## Instructions
Press TAB to move input areas. Press UP or DOWN ARROW in column A to read through the document. Note: This worksheet is just text and has no input areas. The text is broken into multiple cells for ease of reading.
Oil and Gas Fugitive Calculation Workbook
Oil and Gas Fugitive-100 speciations and 25 tabs Version 2.0
I. Overview
This workbook is an emission calculation tool available for the air permit applications having fugitive emissions at an oil and gas production facility. Using it will streamline the review process. There are total 25 active Oil and Gas Fugitive tabs within this workbook to address multiple streams/LDAR programs/speciation groups. Multiple workbooks can be submitted for projects, which need more than 25 active Oil and Gas Fugitive tabs. TCEQ APDG 6422 (Air Permit Technical Guidance for Chemical Sources Fugitive Guidance) dated June 2018 provides a detailed explanation of terms, concepts, and guidance on the use of appropriate emission factors, control efficiencies, and fugitive monitoring programs. This workbook facilitates the practice of the policies set in APDG 6422, but does not override it. Questions? Contact the Air Permit Division at (512)239-1250.
This cell left intentionally blank.
II. Table of Contents
Click on the sheet name in Column A to go to that sheet.
Instructions | Detailed instructions for using the workbook
Oil & Gas Fug | Calculates fugitives from sournces located at an oil and gas production facility
Oil & Gas Fug-add1 | Additional tab-1: calculates fugitives from sources located at an oil and gas production facility
Oil & Gas Fug-add2 | Additional tab-2: calculates fugitives from sources located at an oil and gas production facility
Oil & Gas Fug-add3 | Additional tab-3: calculates fugitives from sources located at an oil and gas production facility
Oil & Gas Fug-add4 | Additional tab-4: calculates fugitives from sources located at an oil and gas production facility
Oil & Gas Fug-add5 | Additional tab-5: calculates fugitives from sources located at an oil and gas production facility
Oil & Gas Fug-add6 | Additional tab-6: calculates fugitives from sources located at an oil and gas production facility
Oil & Gas Fug-add7 | Additional tab-7: calculates fugitives from sources located at an oil and gas production facility
Oil & Gas Fug-add8 | Additional tab-8: calculates fugitives from sources located at an oil and gas production facility
Oil & Gas Fug-add9 | Additional tab-9: calculates fugitives from sources located at an oil and gas production facility
Oil & Gas Fug-add10 | Additional tab-10: calculates fugitives from sources located at an oil and gas production facility
Oil & Gas Fug-add11 | Additional tab-11: calculates fugitives from sources located at an oil and gas production facility
Oil & Gas Fug-add12 | Additional tab-12: calculates fugitives from sources located at an oil and gas production facility
Oil & Gas Fug-add13 | Additional tab-13: calculates fugitives from sources located at an oil and gas production facility
Oil & Gas Fug-add14 | Additional tab-14: calculates fugitives from sources located at an oil and gas production facility
Oil & Gas Fug-add15 | Additional tab-15: calculates fugitives from sources located at an oil and gas production facility
Oil & Gas Fug-add16 | Additional tab-16: calculates fugitives from sources located at an oil and gas production facility
Oil & Gas Fug-add17 | Additional tab-17: calculates fugitives from sources located at an oil and gas production facility
Oil & Gas Fug-add18 | Additional tab-18: calculates fugitives from sources located at an oil and gas production facility
Oil & Gas Fug-add19 | Additional tab-19: calculates fugitives from sources located at an oil and gas production facility
Oil & Gas Fug-add20 | Additional tab-20: calculates fugitives from sources located at an oil and gas production facility
Oil & Gas Fug-add21 | Additional tab-21: calculates fugitives from sources located at an oil and gas production facility
Oil & Gas Fug-add22 | Additional tab-22: calculates fugitives from sources located at an oil and gas production facility
Oil & Gas Fug-add23 | Additional tab-23: calculates fugitives from sources located at an oil and gas production facility
Oil & Gas Fug-add24 | Additional tab-24: calculates fugitives from sources located at an oil and gas production facility
This cell left intentionally blank.
III. Completing the Workbook
1. Determine the appropriate emission factors to estimate emissions from the fugitive components at your facility. 2. Complete all required sections leaving no blanks. You may use the "tab" button or the arrow keys to move to the next available cell. Use "Enter" to move down a line. Note: dropdowns are case-sensitive. 3. Do not delete any unused sheets. Unused sheets do not need to be printed.
This cell left intentionally blank.
IV. Submitting the Workbook
1. Submit this workbook electronically as an Excel file (not as PDF) to the Air Permits Initial Review Team with your Form PI-1 General Application. APIRT's email is:
apirt@tceq.texas.gov
2. Do not email confidential information. Submit via confidential hardcopy, disc, or flash drive. 3. For files that are too large to submit via email, files can be shared with Air Permits through a secure FTP. You will need to upload the files into the TCEQ FTPs and share the files with APIRT. Once your project has been assigned, contact your permit reviewer to transfer files via FTP. See the below link for additional information about submitting via FTP:
https://ftps.tceq.texas.gov/help/
This cell left intentionally blank.
V. Printing the Workbook
While APD does not need a hard copy of this workbook, you may need to print it for sending to the regional offices, local programs, and for public access if notice is required. 1. Do not print any sheets or pages without data entry. 2. The default printing setup for each sheet in the workbook is set for the TCEQ preferred format of all columns on one sheet. This makes the PDF easier to review. We have also set the print areas to not include the instructions on each sheet to save paper. 3. You have access to change all printing settings to fit your needs and printed font size. Some common options include: -Change what area you are printing (whole active sheet or a selection); -Change the orientation (portrait or landscape); -Change the margin size; -Change the scaling (all columns on one sheet, full size, your own custom selection, etc.).
end of sheet
Read these instructions before attempting to fill in the information in the next tabs (Calculation and ***)!
Information Tab
Click the Top Information tab and complete Cells ****
Company
Site Name
Permit No.
Application Type
Preparation Date
Calculation Tab

## Oil & Gas Fug
Press TAB to move input areas. Press UP or DOWN ARROW in column A to read through the document. The text is broken into multiple cells for ease of reading.
Calculations for Oil and Gas Production Fugitive Emissions
This sheet details oil and gas production fugitive emissions and determines the emission rates. Instructions: 1. Complete all blank cells in Sections I and II. 2. Section III calculates the emission rates for each component type. A. Enter the component counts. B. The agency pre-approved emission factors and/or control efficiencies in Sections II and III will be populated automatically for each component. 3. Section IV provides the option to propose additional components not included in Section III. A. Justification is needed for the factors used for these unique components. B. Complete all blank cells in the row for each proposed unique component. 5. Provide speciation totaling 100% in Section V. A. Enter the CAS number for each species using either the drop down list or typing the number. The name of chemical species will be automatically populated. B. For CAS numbers not listed, select "N/A". The chemical species will populate with "Other (Please Specify):". In the Other Species column, enter the species name using either the drop down list (which contains all pollutants in the Toxicology Factor Database without a CAS number) or by typing the name. Notes: 1. New sites: the counting of fugitive components should be represented to the best estimate. An as-built project may be submitted later to reflect the true counting of the fugitive components. 2. Existing sites: the counting of fugitive components should reflect the actual number of fugitive components and no buffer is allowed. 3. Row heights can be adjusted if needed. This may be needed for areas asking for justifications.
This cell left intentionally blank.
I. General Information - Oil and Gas Production Fugitive Emissions
Company name
Permit Number
Site name
Emission Point Number (EPN)
Preparation date
How many additional fugitive tabs do you need to address more streams/LDAR programs/speciation groups? (Provide a value from 0 to 24.)
I acknowledge that I am submitting an authorized TCEQ application workbook and any necessary attachments. Except for inputting the requested data and adjusting row height and column width, I have not changed the TCEQ application workbook in any way, including but not limited to changing formulas, formatting, content, or protections.
This cell left intentionally blank.
II. Control Efficiencies
Agency pre-approved control efficiency - set 1 (select one, do not leave blank)
Agency pre-approved control efficiency - set 2 (select one, do not leave blank)
Are your facilities subject to fugitive emission monitoring under 30 TAC §§115.324(1)(C) and 354(1)(A) or are you applying reduction credit for process drains?
If yes, provide justification for the selected reduction credit. Note: Facilities subject to fugitive emission monitoring under 30 TAC §§115.324(1)(C) and 354(1)(A) are required to monitor process drains on an annual basis. A 75% reduction credit may be applied for annual monitoring of process drains at a leak threshold of 500 ppmv provided the drain is designed in such a manner that repairs to leaking drains can be achieved. For example, flushing a water seal on a leaking process drain would constitute repair, so a 75% reduction credit may be applied. Similarly, a 95% reduction credit can be applied for quarterly monitoring of drains if repairs to the leaking drains can be completed.
This cell left intentionally blank.
III. Emission Rates
Component | Service | Count | Agency Emission Factor |  | Agency Control Efficiency (set 1) | Agency Control Efficiency (set 2) |  | Controlled lb/hr | Controlled tpy
Valves | Gas |  | 0.00992
Valves-DTM | Gas [3] |  | 0.00992
Valves-DTM(AM) | Gas [3] [4] |  | 0.00992
Valves | Heavy Oil <20° API |  | 1.85e-05
Valves | Light Oil > 20° |  | 0.0055
Valves-DTM | Light Oil > 20° [3][4] |  | 0.0055
Valves-DTM(AM) | Light Oil > 20° [3][4] |  | 0.0055
Valves | Water/Light Oil |  | 0.000216
Valves (controlled) | All |  | 0
Pumps | Gas |  | 0.00529
Pumps | Heavy Oil <20°API |  | 0.00113
Pumps | Light Oil >20° |  | 0.02866
Pumps | Water/Light Oil |  | 5.2e-05
Pumps (controlled) | All |  | 0
Flanges [1] | Gas |  | 0.00086
Flanges-DTM [1] | Gas [3] |  | 0.00086
Flanges-DTM(AM) [1] | Gas [3] [4] |  | 0.00086
Flanges [1] | Heavy Oil <20°API |  | 8.6e-07
Flanges [1] | Light Oil >20° |  | 0.000243
Flanges-DTM [1] | Light Oil > 20° [3][4] |  | 0.000243
Flanges-DTM(AM) [1] | Light Oil > 20° [3][4] |  | 0.000243
Flanges [1] | Water/Light Oil |  | 6e-06
Flanges (controlled) | All |  | 0
Compressors | Gas |  | 0.0194
Compressors | Heavy Oil <20°API |  | 6.83e-05
Compressors | Light Oil >20° |  | 0.0165
Compressors | Water/Light Oil |  | 0.0309
Compressors (controlled) | All |  | 0
Relief Valves | Gas |  | 0.0194
Relief Valves | Heavy Oil <20°API |  | 6.83e-05
Relief Valves | Light Oil >20° |  | 0.0165
Relief Valves | Water/Light Oil |  | 0.0309
Relief Valves (controlled) | All |  | 0
Open-Ended Lines | Gas |  | 0.00441
Open-Ended Lines | Heavy Oil <20°API |  | 0.000309
Open-Ended Lines | Light Oil >20° |  | 0.00309
Open-Ended Lines | Water/Light Oil |  | 0.00055
Open-Ended Lines (controlled) | All |  | 0
Sampling (hourly) [5] | Gas |  | 0.033 | [5 empty] | -
Sampling (hourly) [5] | Heavy Oil <20°API |  | 0.033 | [5 empty] | -
Sampling (hourly) [5] | Light Oil >20° |  | 0.033 | [5 empty] | -
Sampling (hourly) [5] | Water/Light Oil |  | 0.033 | [5 empty] | -
Sampling (annual) [6] | Gas |  | 0.033 |  |  |  |  | -
Sampling (annual) [6] | Heavy Oil <20°API |  | 0.033 |  |  |  |  | -
Sampling (annual) [6] | Light Oil >20° |  | 0.033 |  |  |  |  | -
Sampling (annual) [6] | Water/Light Oil |  | 0.033 |  |  |  |  | -
Connectors [1] | Gas |  | 0.00044
Connectors-DTM [1] | Gas [3] |  | 0.00044
Connectors-DTM (AM) [1] | Gas [3] [4] |  | 0.00044
Connectors [1] | Heavy Oil <20°API |  | 1.65e-05
Connectors [1] | Light Oil >20° |  | 0.000463
Connectors-DTM [1] | Light Oil > 20° [3][4] |  | 0.000463
Connectors-DTM (AM) [1] | Light Oil > 20° [3][4] |  | 0.000463
Connectors [1] | Water/Light Oil |  | 0.000243
Other [2] | Gas |  | 0.0194
Other [2] | Heavy Oil <20°API |  | 6.83e-05
Other [2] | Light Oil >20° |  | 0.0165
Other [2] | Water/Light Oil |  | 0.0309
Process Drains [7] | Gas |  | 0.0194
Process Drains [7] | Heavy Oil <20°API |  | 6.83e-05
Process Drains [7] | Light Oil >20° |  | 0.0165
Process Drains [7] | Water/Light Oil |  | 0.0309
Total | [7 empty] | 0 | 0
This cell left intentionally blank.
IV. Emission Rates - Unique Components
Are you proposing any components not included in Section IV above?
If yes, provide justification for the factors used for these unique components.
Component | Service | Count |  | Proposed Emission Factor |  | Proposed Control Efficiency (e.g. 0.97) |  | Controlled lb/hr | Controlled tpy
[8 empty] | 0 | 0
[8 empty] | 0 | 0
[8 empty] | 0 | 0
[8 empty] | 0 | 0
[8 empty] | 0 | 0
[8 empty] | 0 | 0
[8 empty] | 0 | 0
[8 empty] | 0 | 0
[8 empty] | 0 | 0
[8 empty] | 0 | 0
[8 empty] | 0 | 0
[8 empty] | 0 | 0
[8 empty] | 0 | 0
[8 empty] | 0 | 0
[8 empty] | 0 | 0
[8 empty] | 0 | 0
[8 empty] | 0 | 0
[8 empty] | 0 | 0
[8 empty] | 0 | 0
[8 empty] | 0 | 0
Total for Section IV | [7 empty] | 0 | 0
Total for Sections III and IV combined | [7 empty] | 0 | 0
This cell left intentionally blank.
V. Speciation
CAS # | Chemical Constituent |  |  | Other Species |  |  | Weight Percent | lb/hr | tpy
[8 empty] | 0 | 0
[8 empty] | 0 | 0
[8 empty] | 0 | 0
[8 empty] | 0 | 0
[8 empty] | 0 | 0
[8 empty] | 0 | 0
[8 empty] | 0 | 0
[8 empty] | 0 | 0
[8 empty] | 0 | 0
[8 empty] | 0 | 0
[8 empty] | 0 | 0
[8 empty] | 0 | 0
[8 empty] | 0 | 0
[8 empty] | 0 | 0
[8 empty] | 0 | 0
[8 empty] | 0 | 0
[8 empty] | 0 | 0
[8 empty] | 0 | 0
[8 empty] | 0 | 0
[8 empty] | 0 | 0
[8 empty] | 0 | 0
[8 empty] | 0 | 0
[8 empty] | 0 | 0
[8 empty] | 0 | 0
[8 empty] | 0 | 0
[8 empty] | 0 | 0
[8 empty] | 0 | 0
[8 empty] | 0 | 0
[8 empty] | 0 | 0
[8 empty] | 0 | 0
[8 empty] | 0 | 0
[8 empty] | 0 | 0
[8 empty] | 0 | 0
[8 empty] | 0 | 0
[8 empty] | 0 | 0
[8 empty] | 0 | 0
[8 empty] | 0 | 0
[8 empty] | 0 | 0
[8 empty] | 0 | 0
[8 empty] | 0 | 0
[8 empty] | 0 | 0
[8 empty] | 0 | 0
[8 empty] | 0 | 0
[8 empty] | 0 | 0
[8 empty] | 0 | 0
[8 empty] | 0 | 0
[8 empty] | 0 | 0
[8 empty] | 0 | 0
[8 empty] | 0 | 0
[8 empty] | 0 | 0
[8 empty] | 0 | 0
[8 empty] | 0 | 0
[8 empty] | 0 | 0
[8 empty] | 0 | 0
[8 empty] | 0 | 0
[8 empty] | 0 | 0
[8 empty] | 0 | 0
[8 empty] | 0 | 0
[8 empty] | 0 | 0
[8 empty] | 0 | 0
[8 empty] | 0 | 0
[8 empty] | 0 | 0
[8 empty] | 0 | 0
[8 empty] | 0 | 0
[8 empty] | 0 | 0
[8 empty] | 0 | 0
[8 empty] | 0 | 0
[8 empty] | 0 | 0
[8 empty] | 0 | 0
[8 empty] | 0 | 0
[8 empty] | 0 | 0
[8 empty] | 0 | 0
[8 empty] | 0 | 0
[8 empty] | 0 | 0
[8 empty] | 0 | 0
[8 empty] | 0 | 0
[8 empty] | 0 | 0
[8 empty] | 0 | 0
[8 empty] | 0 | 0
[8 empty] | 0 | 0
[8 empty] | 0 | 0
[8 empty] | 0 | 0
[8 empty] | 0 | 0
[8 empty] | 0 | 0
[8 empty] | 0 | 0
[8 empty] | 0 | 0
[8 empty] | 0 | 0
[8 empty] | 0 | 0
[8 empty] | 0 | 0
[8 empty] | 0 | 0
[8 empty] | 0 | 0
[8 empty] | 0 | 0
[8 empty] | 0 | 0
[8 empty] | 0 | 0
[8 empty] | 0 | 0
[8 empty] | 0 | 0
[8 empty] | 0 | 0
[8 empty] | 0 | 0
[8 empty] | 0 | 0
[8 empty] | 0 | 0
Total | [6 empty] | 0% | 0 | 0
This cell left intentionally blank.
Notes:
[1] For oil and gas production operations, separate factors are given for "flanges" and "connectors".
[2] For oil and gas production operations, "Other" includes diaphragms, dump arms, hatches, instruments, meters, polished rods, and vents.
[3] DTM refers to difficult-to-monitor or unsafe to monitor components.
[4] DTM (AM) refers to difficult-to-monitor/unsafe to monitor components that are monitored annually at 500 ppmv.
[5] Emission factor for sampling connections is in terms of pounds per hour per sample taken.
[6] Emission factor for sampling connections is in terms of pounds per year per sample taken.
[7] Facilities subject to fugitive emission monitoring under 30 TAC §§115.324(1)(C) and 354(1)(A) are required to monitor process drains on an annual basis. A 75% reduction credit may be applied for annual monitoring of process drains at a leak threshold of 500 ppmv provided the drain is designed in such a manner that repairs to leaking drains can be achieved. For example, flushing a water seal on a leaking process drain would constitute repair, so a 75% reduction credit may be applied. Similarly, a 95% reduction credit can be applied for quarterly monitoring of drains if repairs to the leaking drains can be completed.
end of worksheet

## Oil & Gas Fug-add1
Press TAB to move input areas. Press UP or DOWN ARROW in column A to read through the document. The text is broken into multiple cells for ease of reading.
Calculations for Oil and Gas Production Fugitive Emissions-Additional Tab 1
This sheet details oil and gas production fugitive emissions and determines the emission rates. Instructions: 1. Complete all blank cells in Sections I and II. 2. Section III calculates the emission rates for each component type. A. Enter the component counts. B. The agency pre-approved emission factors and/or control efficiencies in Sections II and III will be populated automatically for each component. 3. Section IV provides the option to propose additional components not included in Section III. A. Justification is needed for the factors used for these unique components. B. Complete all blank cells in the row for each proposed unique component. 5. Provide speciation totaling 100% in Section V. A. Enter the CAS number for each species using either the drop down list or typing the number. The name of chemical species will be automatically populated. B. For CAS numbers not listed, select "N/A". The chemical species will populate with "Other (Please Specify):". In the Other Species column, enter the species name using either the drop down list (which contains all pollutants in the Toxicology Factor Database without a CAS number) or by typing the name. Notes: 1. New sites: the counting of fugitive components should be represented to the best estimate. An as-built project may be submitted later to reflect the true counting of the fugitive components. 2. Existing sites: the counting of fugitive components should reflect the actual number of fugitive components and no buffer is allowed. 3. Row heights can be adjusted if needed. This may be needed for areas asking for justifications.
This cell left intentionally blank.
I. General Information - Oil and Gas Production Fugitive Emissions
Company name
Permit Number
Site name
Emission Point Number (EPN)
Preparation date
I acknowledge that I am submitting an authorized TCEQ application workbook and any necessary attachments. Except for inputting the requested data and adjusting row height and column width, I have not changed the TCEQ application workbook in any way, including but not limited to changing formulas, formatting, content, or protections.
This cell left intentionally blank.
II. Control Efficiencies
Agency pre-approved control efficiency - set 1 (select one, do not leave blank)
Agency pre-approved control efficiency - set 2 (select one, do not leave blank)
Are your facilities subject to fugitive emission monitoring under 30 TAC §§115.324(1)(C) and 354(1)(A) or are you applying reduction credit for process drains?
If yes, provide justification for the selected reduction credit. Note: Facilities subject to fugitive emission monitoring under 30 TAC §§115.324(1)(C) and 354(1)(A) are required to monitor process drains on an annual basis. A 75% reduction credit may be applied for annual monitoring of process drains at a leak threshold of 500 ppmv provided the drain is designed in such a manner that repairs to leaking drains can be achieved. For example, flushing a water seal on a leaking process drain would constitute repair, so a 75% reduction credit may be applied. Similarly, a 95% reduction credit can be applied for quarterly monitoring of drains if repairs to the leaking drains can be completed.
This cell left intentionally blank.
III. Emission Rates
Component | Service | Count | Agency Emission Factor |  | Agency Control Efficiency (set 1) | Agency Control Efficiency (set 2) |  | Controlled lb/hr | Controlled tpy
Valves | Gas |  | 0.00992
Valves-DTM | Gas [3] |  | 0.00992
Valves-DTM(AM) | Gas [3] [4] |  | 0.00992
Valves | Heavy Oil <20° API |  | 1.85e-05
Valves | Light Oil > 20° |  | 0.0055
Valves-DTM | Light Oil > 20° [3][4] |  | 0.0055
Valves-DTM(AM) | Light Oil > 20° [3][4] |  | 0.0055
Valves | Water/Light Oil |  | 0.000216
Valves (controlled) | All |  | 0
Pumps | Gas |  | 0.00529
Pumps | Heavy Oil <20°API |  | 0.00113
Pumps | Light Oil >20° |  | 0.02866
Pumps | Water/Light Oil |  | 5.2e-05
Pumps (controlled) | All |  | 0
Flanges [1] | Gas |  | 0.00086
Flanges-DTM [1] | Gas [3] |  | 0.00086
Flanges-DTM(AM) [1] | Gas [3] [4] |  | 0.00086
Flanges [1] | Heavy Oil <20°API |  | 8.6e-07
Flanges [1] | Light Oil >20° |  | 0.000243
Flanges-DTM [1] | Light Oil > 20° [3][4] |  | 0.000243
Flanges-DTM(AM) [1] | Light Oil > 20° [3][4] |  | 0.000243
Flanges [1] | Water/Light Oil |  | 6e-06
Flanges (controlled) | All |  | 0
Compressors | Gas |  | 0.0194
Compressors | Heavy Oil <20°API |  | 6.83e-05
Compressors | Light Oil >20° |  | 0.0165
Compressors | Water/Light Oil |  | 0.0309
Compressors (controlled) | All |  | 0
Relief Valves | Gas |  | 0.0194
Relief Valves | Heavy Oil <20°API |  | 6.83e-05
Relief Valves | Light Oil >20° |  | 0.0165
Relief Valves | Water/Light Oil |  | 0.0309
Relief Valves (controlled) | All |  | 0
Open-Ended Lines | Gas |  | 0.00441
Open-Ended Lines | Heavy Oil <20°API |  | 0.000309
Open-Ended Lines | Light Oil >20° |  | 0.00309
Open-Ended Lines | Water/Light Oil |  | 0.00055
Open-Ended Lines (controlled) | All |  | 0
Sampling (hourly) [5] | Gas |  | 0.033 | [5 empty] | -
Sampling (hourly) [5] | Heavy Oil <20°API |  | 0.033 | [5 empty] | -
Sampling (hourly) [5] | Light Oil >20° |  | 0.033 | [5 empty] | -
Sampling (hourly) [5] | Water/Light Oil |  | 0.033 | [5 empty] | -
Sampling (annual) [6] | Gas |  | 0.033 |  |  |  |  | -
Sampling (annual) [6] | Heavy Oil <20°API |  | 0.033 |  |  |  |  | -
Sampling (annual) [6] | Light Oil >20° |  | 0.033 |  |  |  |  | -
Sampling (annual) [6] | Water/Light Oil |  | 0.033 |  |  |  |  | -
Connectors [1] | Gas |  | 0.00044
Connectors-DTM [1] | Gas [3] |  | 0.00044
Connectors-DTM (AM) [1] | Gas [3] [4] |  | 0.00044
Connectors [1] | Heavy Oil <20°API |  | 1.65e-05
Connectors [1] | Light Oil >20° |  | 0.000463
Connectors-DTM [1] | Light Oil > 20° [3][4] |  | 0.000463
Connectors-DTM (AM) [1] | Light Oil > 20° [3][4] |  | 0.000463
Connectors [1] | Water/Light Oil |  | 0.000243
Other [2] | Gas |  | 0.0194
Other [2] | Heavy Oil <20°API |  | 6.83e-05
Other [2] | Light Oil >20° |  | 0.0165
Other [2] | Water/Light Oil |  | 0.0309
Process Drains [7] | Gas |  | 0.0194
Process Drains [7] | Heavy Oil <20°API |  | 6.83e-05
Process Drains [7] | Light Oil >20° |  | 0.0165
Process Drains [7] | Water/Light Oil |  | 0.0309
Total | [7 empty] | 0 | 0
This cell left intentionally blank.
IV. Emission Rates - Unique Components
Are you proposing any components not included in Section IV above? |  |  |  | Yes
If yes, provide justification for the factors used for these unique components.
Component | Service | Count |  | Proposed Emission Factor |  | Proposed Control Efficiency (e.g. 0.97) |  | Controlled lb/hr | Controlled tpy
[8 empty] | 0 | 0
[8 empty] | 0 | 0
[8 empty] | 0 | 0
[8 empty] | 0 | 0
[8 empty] | 0 | 0
[8 empty] | 0 | 0
[8 empty] | 0 | 0
[8 empty] | 0 | 0
[8 empty] | 0 | 0
[8 empty] | 0 | 0
[8 empty] | 0 | 0
[8 empty] | 0 | 0
[8 empty] | 0 | 0
[8 empty] | 0 | 0
[8 empty] | 0 | 0
[8 empty] | 0 | 0
[8 empty] | 0 | 0
[8 empty] | 0 | 0
[8 empty] | 0 | 0
[8 empty] | 0 | 0
Total for Section IV | [7 empty] | 0 | 0
Total for Sections III and IV combined | [7 empty] | 0 | 0
This cell left intentionally blank.
V. Speciation
CAS # | Chemical Constituent |  |  | Other Species |  |  | Weight Percent | lb/hr | tpy
[8 empty] | 0 | 0
|  |  |  | 1-carboxyethenylcarboxyphosphonate (Vapor) |  |  |  | 0 | 0
[8 empty] | 0 | 0
[8 empty] | 0 | 0
[8 empty] | 0 | 0
[8 empty] | 0 | 0
[8 empty] | 0 | 0
[8 empty] | 0 | 0
[8 empty] | 0 | 0
[8 empty] | 0 | 0
[8 empty] | 0 | 0
[8 empty] | 0 | 0
[8 empty] | 0 | 0
[8 empty] | 0 | 0
[8 empty] | 0 | 0
[8 empty] | 0 | 0
[8 empty] | 0 | 0
[8 empty] | 0 | 0
[8 empty] | 0 | 0
[8 empty] | 0 | 0
[8 empty] | 0 | 0
[8 empty] | 0 | 0
[8 empty] | 0 | 0
[8 empty] | 0 | 0
[8 empty] | 0 | 0
[8 empty] | 0 | 0
[8 empty] | 0 | 0
[8 empty] | 0 | 0
[8 empty] | 0 | 0
[8 empty] | 0 | 0
[8 empty] | 0 | 0
[8 empty] | 0 | 0
[8 empty] | 0 | 0
[8 empty] | 0 | 0
[8 empty] | 0 | 0
[8 empty] | 0 | 0
[8 empty] | 0 | 0
[8 empty] | 0 | 0
[8 empty] | 0 | 0
[8 empty] | 0 | 0
[8 empty] | 0 | 0
[8 empty] | 0 | 0
[8 empty] | 0 | 0
[8 empty] | 0 | 0
[8 empty] | 0 | 0
[8 empty] | 0 | 0
[8 empty] | 0 | 0
[8 empty] | 0 | 0
[8 empty] | 0 | 0
[8 empty] | 0 | 0
[8 empty] | 0 | 0
[8 empty] | 0 | 0
[8 empty] | 0 | 0
[8 empty] | 0 | 0
[8 empty] | 0 | 0
[8 empty] | 0 | 0
[8 empty] | 0 | 0
[8 empty] | 0 | 0
[8 empty] | 0 | 0
[8 empty] | 0 | 0
[8 empty] | 0 | 0
[8 empty] | 0 | 0
[8 empty] | 0 | 0
[8 empty] | 0 | 0
[8 empty] | 0 | 0
[8 empty] | 0 | 0
[8 empty] | 0 | 0
[8 empty] | 0 | 0
[8 empty] | 0 | 0
[8 empty] | 0 | 0
[8 empty] | 0 | 0
[8 empty] | 0 | 0
[8 empty] | 0 | 0
[8 empty] | 0 | 0
[8 empty] | 0 | 0
[8 empty] | 0 | 0
[8 empty] | 0 | 0
[8 empty] | 0 | 0
[8 empty] | 0 | 0
[8 empty] | 0 | 0
[8 empty] | 0 | 0
[8 empty] | 0 | 0
[8 empty] | 0 | 0
[8 empty] | 0 | 0
[8 empty] | 0 | 0
[8 empty] | 0 | 0
[8 empty] | 0 | 0
[8 empty] | 0 | 0
[8 empty] | 0 | 0
[8 empty] | 0 | 0
[8 empty] | 0 | 0
[8 empty] | 0 | 0
[8 empty] | 0 | 0
[8 empty] | 0 | 0
[8 empty] | 0 | 0
[8 empty] | 0 | 0
[8 empty] | 0 | 0
[8 empty] | 0 | 0
[8 empty] | 0 | 0
[8 empty] | 0 | 0
Total | [6 empty] | 0% | 0 | 0
This cell left intentionally blank.
Notes:
[1] For oil and gas production operations, separate factors are given for "flanges" and "connectors".
[2] For oil and gas production operations, "Other" includes diaphragms, dump arms, hatches, instruments, meters, polished rods, and vents.
[3] DTM refers to difficult-to-monitor or unsafe to monitor components.
[4] DTM (AM) refers to difficult-to-monitor/unsafe to monitor components that are monitored annually at 500 ppmv.
[5] Emission factor for sampling connections is in terms of pounds per hour per sample taken.
[6] Emission factor for sampling connections is in terms of pounds per year per sample taken.
[7] Facilities subject to fugitive emission monitoring under 30 TAC §§115.324(1)(C) and 354(1)(A) are required to monitor process drains on an annual basis. A 75% reduction credit may be applied for annual monitoring of process drains at a leak threshold of 500 ppmv provided the drain is designed in such a manner that repairs to leaking drains can be achieved. For example, flushing a water seal on a leaking process drain would constitute repair, so a 75% reduction credit may be applied. Similarly, a 95% reduction credit can be applied for quarterly monitoring of drains if repairs to the leaking drains can be completed.
end of worksheet

## Oil & Gas Fug-add2
Press TAB to move input areas. Press UP or DOWN ARROW in column A to read through the document. The text is broken into multiple cells for ease of reading.
Calculations for Oil and Gas Production Fugitive Emissions-Additional Tab 2
This sheet details oil and gas production fugitive emissions and determines the emission rates. Instructions: 1. Complete all blank cells in Sections I and II. 2. Section III calculates the emission rates for each component type. A. Enter the component counts. B. The agency pre-approved emission factors and/or control efficiencies in Sections II and III will be populated automatically for each component. 3. Section IV provides the option to propose additional components not included in Section III. A. Justification is needed for the factors used for these unique components. B. Complete all blank cells in the row for each proposed unique component. 5. Provide speciation totaling 100% in Section V. A. Enter the CAS number for each species using either the drop down list or typing the number. The name of chemical species will be automatically populated. B. For CAS numbers not listed, select "N/A". The chemical species will populate with "Other (Please Specify):". In the Other Species column, enter the species name using either the drop down list (which contains all pollutants in the Toxicology Factor Database without a CAS number) or by typing the name. Notes: 1. New sites: the counting of fugitive components should be represented to the best estimate. An as-built project may be submitted later to reflect the true counting of the fugitive components. 2. Existing sites: the counting of fugitive components should reflect the actual number of fugitive components and no buffer is allowed. 3. Row heights can be adjusted if needed. This may be needed for areas asking for justifications.
This cell left intentionally blank.
I. General Information - Oil and Gas Production Fugitive Emissions
Company name
Permit Number
Site name
Emission Point Number (EPN)
Preparation date
I acknowledge that I am submitting an authorized TCEQ application workbook and any necessary attachments. Except for inputting the requested data and adjusting row height and column width, I have not changed the TCEQ application workbook in any way, including but not limited to changing formulas, formatting, content, or protections.
This cell left intentionally blank.
II. Control Efficiencies
Agency pre-approved control efficiency - set 1 (select one, do not leave blank)
Agency pre-approved control efficiency - set 2 (select one, do not leave blank)
Are your facilities subject to fugitive emission monitoring under 30 TAC §§115.324(1)(C) and 354(1)(A) or are you applying reduction credit for process drains?
If yes, provide justification for the selected reduction credit. Note: Facilities subject to fugitive emission monitoring under 30 TAC §§115.324(1)(C) and 354(1)(A) are required to monitor process drains on an annual basis. A 75% reduction credit may be applied for annual monitoring of process drains at a leak threshold of 500 ppmv provided the drain is designed in such a manner that repairs to leaking drains can be achieved. For example, flushing a water seal on a leaking process drain would constitute repair, so a 75% reduction credit may be applied. Similarly, a 95% reduction credit can be applied for quarterly monitoring of drains if repairs to the leaking drains can be completed.
This cell left intentionally blank.
III. Emission Rates
Component | Service | Count | Agency Emission Factor |  | Agency Control Efficiency (set 1) | Agency Control Efficiency (set 2) |  | Controlled lb/hr | Controlled tpy
Valves | Gas |  | 0.00992
Valves-DTM | Gas [3] |  | 0.00992
Valves-DTM(AM) | Gas [3] [4] |  | 0.00992
Valves | Heavy Oil <20° API |  | 1.85e-05
Valves | Light Oil > 20° |  | 0.0055
Valves-DTM | Light Oil > 20° [3][4] |  | 0.0055
Valves-DTM(AM) | Light Oil > 20° [3][4] |  | 0.0055
Valves | Water/Light Oil |  | 0.000216
Valves (controlled) | All |  | 0
Pumps | Gas |  | 0.00529
Pumps | Heavy Oil <20°API |  | 0.00113
Pumps | Light Oil >20° |  | 0.02866
Pumps | Water/Light Oil |  | 5.2e-05
Pumps (controlled) | All |  | 0
Flanges [1] | Gas |  | 0.00086
Flanges-DTM [1] | Gas [3] |  | 0.00086
Flanges-DTM(AM) [1] | Gas [3] [4] |  | 0.00086
Flanges [1] | Heavy Oil <20°API |  | 8.6e-07
Flanges [1] | Light Oil >20° |  | 0.000243
Flanges-DTM [1] | Light Oil > 20° [3][4] |  | 0.000243
Flanges-DTM(AM) [1] | Light Oil > 20° [3][4] |  | 0.000243
Flanges [1] | Water/Light Oil |  | 6e-06
Flanges (controlled) | All |  | 0
Compressors | Gas |  | 0.0194
Compressors | Heavy Oil <20°API |  | 6.83e-05
Compressors | Light Oil >20° |  | 0.0165
Compressors | Water/Light Oil |  | 0.0309
Compressors (controlled) | All |  | 0
Relief Valves | Gas |  | 0.0194
Relief Valves | Heavy Oil <20°API |  | 6.83e-05
Relief Valves | Light Oil >20° |  | 0.0165
Relief Valves | Water/Light Oil |  | 0.0309
Relief Valves (controlled) | All |  | 0
Open-Ended Lines | Gas |  | 0.00441
Open-Ended Lines | Heavy Oil <20°API |  | 0.000309
Open-Ended Lines | Light Oil >20° |  | 0.00309
Open-Ended Lines | Water/Light Oil |  | 0.00055
Open-Ended Lines (controlled) | All |  | 0
Sampling (hourly) [5] | Gas |  | 0.033 | [5 empty] | -
Sampling (hourly) [5] | Heavy Oil <20°API |  | 0.033 | [5 empty] | -
Sampling (hourly) [5] | Light Oil >20° |  | 0.033 | [5 empty] | -
Sampling (hourly) [5] | Water/Light Oil |  | 0.033 | [5 empty] | -
Sampling (annual) [6] | Gas |  | 0.033 |  |  |  |  | -
Sampling (annual) [6] | Heavy Oil <20°API |  | 0.033 |  |  |  |  | -
Sampling (annual) [6] | Light Oil >20° |  | 0.033 |  |  |  |  | -
Sampling (annual) [6] | Water/Light Oil |  | 0.033 |  |  |  |  | -
Connectors [1] | Gas |  | 0.00044
Connectors-DTM [1] | Gas [3] |  | 0.00044
Connectors-DTM (AM) [1] | Gas [3] [4] |  | 0.00044
Connectors [1] | Heavy Oil <20°API |  | 1.65e-05
Connectors [1] | Light Oil >20° |  | 0.000463
Connectors-DTM [1] | Light Oil > 20° [3][4] |  | 0.000463
Connectors-DTM (AM) [1] | Light Oil > 20° [3][4] |  | 0.000463
Connectors [1] | Water/Light Oil |  | 0.000243
Other [2] | Gas |  | 0.0194
Other [2] | Heavy Oil <20°API |  | 6.83e-05
Other [2] | Light Oil >20° |  | 0.0165
Other [2] | Water/Light Oil |  | 0.0309
Process Drains [7] | Gas |  | 0.0194
Process Drains [7] | Heavy Oil <20°API |  | 6.83e-05
Process Drains [7] | Light Oil >20° |  | 0.0165
Process Drains [7] | Water/Light Oil |  | 0.0309
Total | [7 empty] | 0 | 0
This cell left intentionally blank.
IV. Emission Rates - Unique Components
Are you proposing any components not included in Section IV above?
If yes, provide justification for the factors used for these unique components.
Component | Service | Count |  | Proposed Emission Factor |  | Proposed Control Efficiency (e.g. 0.97) |  | Controlled lb/hr | Controlled tpy
[8 empty] | 0 | 0
[8 empty] | 0 | 0
[8 empty] | 0 | 0
[8 empty] | 0 | 0
[8 empty] | 0 | 0
[8 empty] | 0 | 0
[8 empty] | 0 | 0
[8 empty] | 0 | 0
[8 empty] | 0 | 0
[8 empty] | 0 | 0
[8 empty] | 0 | 0
[8 empty] | 0 | 0
[8 empty] | 0 | 0
[8 empty] | 0 | 0
[8 empty] | 0 | 0
[8 empty] | 0 | 0
[8 empty] | 0 | 0
[8 empty] | 0 | 0
[8 empty] | 0 | 0
[8 empty] | 0 | 0
Total for Section IV | [7 empty] | 0 | 0
Total for Sections III and IV combined | [7 empty] | 0 | 0
This cell left intentionally blank.
V. Speciation
CAS # | Chemical Constituent |  |  | Other Species |  |  | Weight Percent | lb/hr | tpy
[8 empty] | 0 | 0
[8 empty] | 0 | 0
[8 empty] | 0 | 0
[8 empty] | 0 | 0
[8 empty] | 0 | 0
[8 empty] | 0 | 0
[8 empty] | 0 | 0
[8 empty] | 0 | 0
[8 empty] | 0 | 0
[8 empty] | 0 | 0
[8 empty] | 0 | 0
[8 empty] | 0 | 0
[8 empty] | 0 | 0
[8 empty] | 0 | 0
[8 empty] | 0 | 0
[8 empty] | 0 | 0
[8 empty] | 0 | 0
[8 empty] | 0 | 0
[8 empty] | 0 | 0
[8 empty] | 0 | 0
[8 empty] | 0 | 0
[8 empty] | 0 | 0
[8 empty] | 0 | 0
[8 empty] | 0 | 0
[8 empty] | 0 | 0
[8 empty] | 0 | 0
[8 empty] | 0 | 0
[8 empty] | 0 | 0
[8 empty] | 0 | 0
[8 empty] | 0 | 0
[8 empty] | 0 | 0
[8 empty] | 0 | 0
[8 empty] | 0 | 0
[8 empty] | 0 | 0
[8 empty] | 0 | 0
[8 empty] | 0 | 0
[8 empty] | 0 | 0
[8 empty] | 0 | 0
[8 empty] | 0 | 0
[8 empty] | 0 | 0
[8 empty] | 0 | 0
[8 empty] | 0 | 0
[8 empty] | 0 | 0
[8 empty] | 0 | 0
[8 empty] | 0 | 0
[8 empty] | 0 | 0
[8 empty] | 0 | 0
[8 empty] | 0 | 0
[8 empty] | 0 | 0
[8 empty] | 0 | 0
[8 empty] | 0 | 0
[8 empty] | 0 | 0
[8 empty] | 0 | 0
[8 empty] | 0 | 0
[8 empty] | 0 | 0
[8 empty] | 0 | 0
[8 empty] | 0 | 0
[8 empty] | 0 | 0
[8 empty] | 0 | 0
[8 empty] | 0 | 0
[8 empty] | 0 | 0
[8 empty] | 0 | 0
[8 empty] | 0 | 0
[8 empty] | 0 | 0
[8 empty] | 0 | 0
[8 empty] | 0 | 0
[8 empty] | 0 | 0
[8 empty] | 0 | 0
[8 empty] | 0 | 0
[8 empty] | 0 | 0
[8 empty] | 0 | 0
[8 empty] | 0 | 0
[8 empty] | 0 | 0
[8 empty] | 0 | 0
[8 empty] | 0 | 0
[8 empty] | 0 | 0
[8 empty] | 0 | 0
[8 empty] | 0 | 0
[8 empty] | 0 | 0
[8 empty] | 0 | 0
[8 empty] | 0 | 0
[8 empty] | 0 | 0
[8 empty] | 0 | 0
[8 empty] | 0 | 0
[8 empty] | 0 | 0
[8 empty] | 0 | 0
[8 empty] | 0 | 0
[8 empty] | 0 | 0
[8 empty] | 0 | 0
[8 empty] | 0 | 0
[8 empty] | 0 | 0
[8 empty] | 0 | 0
[8 empty] | 0 | 0
[8 empty] | 0 | 0
[8 empty] | 0 | 0
[8 empty] | 0 | 0
[8 empty] | 0 | 0
[8 empty] | 0 | 0
[8 empty] | 0 | 0
[8 empty] | 0 | 0
Total | [6 empty] | 0% | 0 | 0
This cell left intentionally blank.
Notes:
[1] For oil and gas production operations, separate factors are given for "flanges" and "connectors".
[2] For oil and gas production operations, "Other" includes diaphragms, dump arms, hatches, instruments, meters, polished rods, and vents.
[3] DTM refers to difficult-to-monitor or unsafe to monitor components.
[4] DTM (AM) refers to difficult-to-monitor/unsafe to monitor components that are monitored annually at 500 ppmv.
[5] Emission factor for sampling connections is in terms of pounds per hour per sample taken.
[6] Emission factor for sampling connections is in terms of pounds per year per sample taken.
[7] Facilities subject to fugitive emission monitoring under 30 TAC §§115.324(1)(C) and 354(1)(A) are required to monitor process drains on an annual basis. A 75% reduction credit may be applied for annual monitoring of process drains at a leak threshold of 500 ppmv provided the drain is designed in such a manner that repairs to leaking drains can be achieved. For example, flushing a water seal on a leaking process drain would constitute repair, so a 75% reduction credit may be applied. Similarly, a 95% reduction credit can be applied for quarterly monitoring of drains if repairs to the leaking drains can be completed.
end of worksheet

## Oil & Gas Fug-add3
Press TAB to move input areas. Press UP or DOWN ARROW in column A to read through the document. The text is broken into multiple cells for ease of reading.
Calculations for Oil and Gas Production Fugitive Emissions-Additional Tab 3
This sheet details oil and gas production fugitive emissions and determines the emission rates. Instructions: 1. Complete all blank cells in Sections I and II. 2. Section III calculates the emission rates for each component type. A. Enter the component counts. B. The agency pre-approved emission factors and/or control efficiencies in Sections II and III will be populated automatically for each component. 3. Section IV provides the option to propose additional components not included in Section III. A. Justification is needed for the factors used for these unique components. B. Complete all blank cells in the row for each proposed unique component. 5. Provide speciation totaling 100% in Section V. A. Enter the CAS number for each species using either the drop down list or typing the number. The name of chemical species will be automatically populated. B. For CAS numbers not listed, select "N/A". The chemical species will populate with "Other (Please Specify):". In the Other Species column, enter the species name using either the drop down list (which contains all pollutants in the Toxicology Factor Database without a CAS number) or by typing the name. Notes: 1. New sites: the counting of fugitive components should be represented to the best estimate. An as-built project may be submitted later to reflect the true counting of the fugitive components. 2. Existing sites: the counting of fugitive components should reflect the actual number of fugitive components and no buffer is allowed. 3. Row heights can be adjusted if needed. This may be needed for areas asking for justifications.
This cell left intentionally blank.
I. General Information - Oil and Gas Production Fugitive Emissions
Company name
Permit Number
Site name
Emission Point Number (EPN)
Preparation date
I acknowledge that I am submitting an authorized TCEQ application workbook and any necessary attachments. Except for inputting the requested data and adjusting row height and column width, I have not changed the TCEQ application workbook in any way, including but not limited to changing formulas, formatting, content, or protections.
This cell left intentionally blank.
II. Control Efficiencies
Agency pre-approved control efficiency - set 1 (select one, do not leave blank)
Agency pre-approved control efficiency - set 2 (select one, do not leave blank)
Are your facilities subject to fugitive emission monitoring under 30 TAC §§115.324(1)(C) and 354(1)(A) or are you applying reduction credit for process drains?
If yes, provide justification for the selected reduction credit. Note: Facilities subject to fugitive emission monitoring under 30 TAC §§115.324(1)(C) and 354(1)(A) are required to monitor process drains on an annual basis. A 75% reduction credit may be applied for annual monitoring of process drains at a leak threshold of 500 ppmv provided the drain is designed in such a manner that repairs to leaking drains can be achieved. For example, flushing a water seal on a leaking process drain would constitute repair, so a 75% reduction credit may be applied. Similarly, a 95% reduction credit can be applied for quarterly monitoring of drains if repairs to the leaking drains can be completed.
This cell left intentionally blank.
III. Emission Rates
Component | Service | Count | Agency Emission Factor |  | Agency Control Efficiency (set 1) | Agency Control Efficiency (set 2) |  | Controlled lb/hr | Controlled tpy
Valves | Gas |  | 0.00992
Valves-DTM | Gas [3] |  | 0.00992
Valves-DTM(AM) | Gas [3] [4] |  | 0.00992
Valves | Heavy Oil <20° API |  | 1.85e-05
Valves | Light Oil > 20° |  | 0.0055
Valves-DTM | Light Oil > 20° [3][4] |  | 0.0055
Valves-DTM(AM) | Light Oil > 20° [3][4] |  | 0.0055
Valves | Water/Light Oil |  | 0.000216
Valves (controlled) | All |  | 0
Pumps | Gas |  | 0.00529
Pumps | Heavy Oil <20°API |  | 0.00113
Pumps | Light Oil >20° |  | 0.02866
Pumps | Water/Light Oil |  | 5.2e-05
Pumps (controlled) | All |  | 0
Flanges [1] | Gas |  | 0.00086
Flanges-DTM [1] | Gas [3] |  | 0.00086
Flanges-DTM(AM) [1] | Gas [3] [4] |  | 0.00086
Flanges [1] | Heavy Oil <20°API |  | 8.6e-07
Flanges [1] | Light Oil >20° |  | 0.000243
Flanges-DTM [1] | Light Oil > 20° [3][4] |  | 0.000243
Flanges-DTM(AM) [1] | Light Oil > 20° [3][4] |  | 0.000243
Flanges [1] | Water/Light Oil |  | 6e-06
Flanges (controlled) | All |  | 0
Compressors | Gas |  | 0.0194
Compressors | Heavy Oil <20°API |  | 6.83e-05
Compressors | Light Oil >20° |  | 0.0165
Compressors | Water/Light Oil |  | 0.0309
Compressors (controlled) | All |  | 0
Relief Valves | Gas |  | 0.0194
Relief Valves | Heavy Oil <20°API |  | 6.83e-05
Relief Valves | Light Oil >20° |  | 0.0165
Relief Valves | Water/Light Oil |  | 0.0309
Relief Valves (controlled) | All |  | 0
Open-Ended Lines | Gas |  | 0.00441
Open-Ended Lines | Heavy Oil <20°API |  | 0.000309
Open-Ended Lines | Light Oil >20° |  | 0.00309
Open-Ended Lines | Water/Light Oil |  | 0.00055
Open-Ended Lines (controlled) | All |  | 0
Sampling (hourly) [5] | Gas |  | 0.033 | [5 empty] | -
Sampling (hourly) [5] | Heavy Oil <20°API |  | 0.033 | [5 empty] | -
Sampling (hourly) [5] | Light Oil >20° |  | 0.033 | [5 empty] | -
Sampling (hourly) [5] | Water/Light Oil |  | 0.033 | [5 empty] | -
Sampling (annual) [6] | Gas |  | 0.033 |  |  |  |  | -
Sampling (annual) [6] | Heavy Oil <20°API |  | 0.033 |  |  |  |  | -
Sampling (annual) [6] | Light Oil >20° |  | 0.033 |  |  |  |  | -
Sampling (annual) [6] | Water/Light Oil |  | 0.033 |  |  |  |  | -
Connectors [1] | Gas |  | 0.00044
Connectors-DTM [1] | Gas [3] |  | 0.00044
Connectors-DTM (AM) [1] | Gas [3] [4] |  | 0.00044
Connectors [1] | Heavy Oil <20°API |  | 1.65e-05
Connectors [1] | Light Oil >20° |  | 0.000463
Connectors-DTM [1] | Light Oil > 20° [3][4] |  | 0.000463
Connectors-DTM (AM) [1] | Light Oil > 20° [3][4] |  | 0.000463
Connectors [1] | Water/Light Oil |  | 0.000243
Other [2] | Gas |  | 0.0194
Other [2] | Heavy Oil <20°API |  | 6.83e-05
Other [2] | Light Oil >20° |  | 0.0165
Other [2] | Water/Light Oil |  | 0.0309
Process Drains [7] | Gas |  | 0.0194
Process Drains [7] | Heavy Oil <20°API |  | 6.83e-05
Process Drains [7] | Light Oil >20° |  | 0.0165
Process Drains [7] | Water/Light Oil |  | 0.0309
Total | [7 empty] | 0 | 0
This cell left intentionally blank.
IV. Emission Rates - Unique Components
Are you proposing any components not included in Section IV above?
If yes, provide justification for the factors used for these unique components.
Component | Service | Count |  | Proposed Emission Factor |  | Proposed Control Efficiency (e.g. 0.97) |  | Controlled lb/hr | Controlled tpy
[8 empty] | 0 | 0
[8 empty] | 0 | 0
[8 empty] | 0 | 0
[8 empty] | 0 | 0
[8 empty] | 0 | 0
[8 empty] | 0 | 0
[8 empty] | 0 | 0
[8 empty] | 0 | 0
[8 empty] | 0 | 0
[8 empty] | 0 | 0
[8 empty] | 0 | 0
[8 empty] | 0 | 0
[8 empty] | 0 | 0
[8 empty] | 0 | 0
[8 empty] | 0 | 0
[8 empty] | 0 | 0
[8 empty] | 0 | 0
[8 empty] | 0 | 0
[8 empty] | 0 | 0
[8 empty] | 0 | 0
Total for Section IV | [7 empty] | 0 | 0
Total for Sections III and IV combined | [7 empty] | 0 | 0
This cell left intentionally blank.
V. Speciation
CAS # | Chemical Constituent |  |  | Other Species |  |  | Weight Percent | lb/hr | tpy
[8 empty] | 0 | 0
[8 empty] | 0 | 0
[8 empty] | 0 | 0
[8 empty] | 0 | 0
[8 empty] | 0 | 0
[8 empty] | 0 | 0
[8 empty] | 0 | 0
[8 empty] | 0 | 0
[8 empty] | 0 | 0
[8 empty] | 0 | 0
[8 empty] | 0 | 0
[8 empty] | 0 | 0
[8 empty] | 0 | 0
[8 empty] | 0 | 0
[8 empty] | 0 | 0
[8 empty] | 0 | 0
[8 empty] | 0 | 0
[8 empty] | 0 | 0
[8 empty] | 0 | 0
[8 empty] | 0 | 0
[8 empty] | 0 | 0
[8 empty] | 0 | 0
[8 empty] | 0 | 0
[8 empty] | 0 | 0
[8 empty] | 0 | 0
[8 empty] | 0 | 0
[8 empty] | 0 | 0
[8 empty] | 0 | 0
[8 empty] | 0 | 0
[8 empty] | 0 | 0
[8 empty] | 0 | 0
[8 empty] | 0 | 0
[8 empty] | 0 | 0
[8 empty] | 0 | 0
[8 empty] | 0 | 0
[8 empty] | 0 | 0
[8 empty] | 0 | 0
[8 empty] | 0 | 0
[8 empty] | 0 | 0
[8 empty] | 0 | 0
[8 empty] | 0 | 0
[8 empty] | 0 | 0
[8 empty] | 0 | 0
[8 empty] | 0 | 0
[8 empty] | 0 | 0
[8 empty] | 0 | 0
[8 empty] | 0 | 0
[8 empty] | 0 | 0
[8 empty] | 0 | 0
[8 empty] | 0 | 0
[8 empty] | 0 | 0
[8 empty] | 0 | 0
[8 empty] | 0 | 0
[8 empty] | 0 | 0
[8 empty] | 0 | 0
[8 empty] | 0 | 0
[8 empty] | 0 | 0
[8 empty] | 0 | 0
[8 empty] | 0 | 0
[8 empty] | 0 | 0
[8 empty] | 0 | 0
[8 empty] | 0 | 0
[8 empty] | 0 | 0
[8 empty] | 0 | 0
[8 empty] | 0 | 0
[8 empty] | 0 | 0
[8 empty] | 0 | 0
[8 empty] | 0 | 0
[8 empty] | 0 | 0
[8 empty] | 0 | 0
[8 empty] | 0 | 0
[8 empty] | 0 | 0
[8 empty] | 0 | 0
[8 empty] | 0 | 0
[8 empty] | 0 | 0
[8 empty] | 0 | 0
[8 empty] | 0 | 0
[8 empty] | 0 | 0
[8 empty] | 0 | 0
[8 empty] | 0 | 0
[8 empty] | 0 | 0
[8 empty] | 0 | 0
[8 empty] | 0 | 0
[8 empty] | 0 | 0
[8 empty] | 0 | 0
[8 empty] | 0 | 0
[8 empty] | 0 | 0
[8 empty] | 0 | 0
[8 empty] | 0 | 0
[8 empty] | 0 | 0
[8 empty] | 0 | 0
[8 empty] | 0 | 0
[8 empty] | 0 | 0
[8 empty] | 0 | 0
[8 empty] | 0 | 0
[8 empty] | 0 | 0
[8 empty] | 0 | 0
[8 empty] | 0 | 0
[8 empty] | 0 | 0
[8 empty] | 0 | 0
Total | [6 empty] | 0% | 0 | 0
This cell left intentionally blank.
Notes:
[1] For oil and gas production operations, separate factors are given for "flanges" and "connectors".
[2] For oil and gas production operations, "Other" includes diaphragms, dump arms, hatches, instruments, meters, polished rods, and vents.
[3] DTM refers to difficult-to-monitor or unsafe to monitor components.
[4] DTM (AM) refers to difficult-to-monitor/unsafe to monitor components that are monitored annually at 500 ppmv.
[5] Emission factor for sampling connections is in terms of pounds per hour per sample taken.
[6] Emission factor for sampling connections is in terms of pounds per year per sample taken.
[7] Facilities subject to fugitive emission monitoring under 30 TAC §§115.324(1)(C) and 354(1)(A) are required to monitor process drains on an annual basis. A 75% reduction credit may be applied for annual monitoring of process drains at a leak threshold of 500 ppmv provided the drain is designed in such a manner that repairs to leaking drains can be achieved. For example, flushing a water seal on a leaking process drain would constitute repair, so a 75% reduction credit may be applied. Similarly, a 95% reduction credit can be applied for quarterly monitoring of drains if repairs to the leaking drains can be completed.
end of worksheet

## Oil & Gas Fug-add4
Press TAB to move input areas. Press UP or DOWN ARROW in column A to read through the document. The text is broken into multiple cells for ease of reading.
Calculations for Oil and Gas Production Fugitive Emissions-Additional Tab 4
This sheet details oil and gas production fugitive emissions and determines the emission rates. Instructions: 1. Complete all blank cells in Sections I and II. 2. Section III calculates the emission rates for each component type. A. Enter the component counts. B. The agency pre-approved emission factors and/or control efficiencies in Sections II and III will be populated automatically for each component. 3. Section IV provides the option to propose additional components not included in Section III. A. Justification is needed for the factors used for these unique components. B. Complete all blank cells in the row for each proposed unique component. 5. Provide speciation totaling 100% in Section V. A. Enter the CAS number for each species using either the drop down list or typing the number. The name of chemical species will be automatically populated. B. For CAS numbers not listed, select "N/A". The chemical species will populate with "Other (Please Specify):". In the Other Species column, enter the species name using either the drop down list (which contains all pollutants in the Toxicology Factor Database without a CAS number) or by typing the name. Notes: 1. New sites: the counting of fugitive components should be represented to the best estimate. An as-built project may be submitted later to reflect the true counting of the fugitive components. 2. Existing sites: the counting of fugitive components should reflect the actual number of fugitive components and no buffer is allowed. 3. Row heights can be adjusted if needed. This may be needed for areas asking for justifications.
This cell left intentionally blank.
I. General Information - Oil and Gas Production Fugitive Emissions
Company name
Permit Number
Site name
Emission Point Number (EPN)
Preparation date
I acknowledge that I am submitting an authorized TCEQ application workbook and any necessary attachments. Except for inputting the requested data and adjusting row height and column width, I have not changed the TCEQ application workbook in any way, including but not limited to changing formulas, formatting, content, or protections.
This cell left intentionally blank.
II. Control Efficiencies
Agency pre-approved control efficiency - set 1 (select one, do not leave blank)
Agency pre-approved control efficiency - set 2 (select one, do not leave blank)
Are your facilities subject to fugitive emission monitoring under 30 TAC §§115.324(1)(C) and 354(1)(A) or are you applying reduction credit for process drains?
If yes, provide justification for the selected reduction credit. Note: Facilities subject to fugitive emission monitoring under 30 TAC §§115.324(1)(C) and 354(1)(A) are required to monitor process drains on an annual basis. A 75% reduction credit may be applied for annual monitoring of process drains at a leak threshold of 500 ppmv provided the drain is designed in such a manner that repairs to leaking drains can be achieved. For example, flushing a water seal on a leaking process drain would constitute repair, so a 75% reduction credit may be applied. Similarly, a 95% reduction credit can be applied for quarterly monitoring of drains if repairs to the leaking drains can be completed.
This cell left intentionally blank.
III. Emission Rates
Component | Service | Count | Agency Emission Factor |  | Agency Control Efficiency (set 1) | Agency Control Efficiency (set 2) |  | Controlled lb/hr | Controlled tpy
Valves | Gas |  | 0.00992
Valves-DTM | Gas [3] |  | 0.00992
Valves-DTM(AM) | Gas [3] [4] |  | 0.00992
Valves | Heavy Oil <20° API |  | 1.85e-05
Valves | Light Oil > 20° |  | 0.0055
Valves-DTM | Light Oil > 20° [3][4] |  | 0.0055
Valves-DTM(AM) | Light Oil > 20° [3][4] |  | 0.0055
Valves | Water/Light Oil |  | 0.000216
Valves (controlled) | All |  | 0
Pumps | Gas |  | 0.00529
Pumps | Heavy Oil <20°API |  | 0.00113
Pumps | Light Oil >20° |  | 0.02866
Pumps | Water/Light Oil |  | 5.2e-05
Pumps (controlled) | All |  | 0
Flanges [1] | Gas |  | 0.00086
Flanges-DTM [1] | Gas [3] |  | 0.00086
Flanges-DTM(AM) [1] | Gas [3] [4] |  | 0.00086
Flanges [1] | Heavy Oil <20°API |  | 8.6e-07
Flanges [1] | Light Oil >20° |  | 0.000243
Flanges-DTM [1] | Light Oil > 20° [3][4] |  | 0.000243
Flanges-DTM(AM) [1] | Light Oil > 20° [3][4] |  | 0.000243
Flanges [1] | Water/Light Oil |  | 6e-06
Flanges (controlled) | All |  | 0
Compressors | Gas |  | 0.0194
Compressors | Heavy Oil <20°API |  | 6.83e-05
Compressors | Light Oil >20° |  | 0.0165
Compressors | Water/Light Oil |  | 0.0309
Compressors (controlled) | All |  | 0
Relief Valves | Gas |  | 0.0194
Relief Valves | Heavy Oil <20°API |  | 6.83e-05
Relief Valves | Light Oil >20° |  | 0.0165
Relief Valves | Water/Light Oil |  | 0.0309
Relief Valves (controlled) | All |  | 0
Open-Ended Lines | Gas |  | 0.00441
Open-Ended Lines | Heavy Oil <20°API |  | 0.000309
Open-Ended Lines | Light Oil >20° |  | 0.00309
Open-Ended Lines | Water/Light Oil |  | 0.00055
Open-Ended Lines (controlled) | All |  | 0
Sampling (hourly) [5] | Gas |  | 0.033 | [5 empty] | -
Sampling (hourly) [5] | Heavy Oil <20°API |  | 0.033 | [5 empty] | -
Sampling (hourly) [5] | Light Oil >20° |  | 0.033 | [5 empty] | -
Sampling (hourly) [5] | Water/Light Oil |  | 0.033 | [5 empty] | -
Sampling (annual) [6] | Gas |  | 0.033 |  |  |  |  | -
Sampling (annual) [6] | Heavy Oil <20°API |  | 0.033 |  |  |  |  | -
Sampling (annual) [6] | Light Oil >20° |  | 0.033 |  |  |  |  | -
Sampling (annual) [6] | Water/Light Oil |  | 0.033 |  |  |  |  | -
Connectors [1] | Gas |  | 0.00044
Connectors-DTM [1] | Gas [3] |  | 0.00044
Connectors-DTM (AM) [1] | Gas [3] [4] |  | 0.00044
Connectors [1] | Heavy Oil <20°API |  | 1.65e-05
Connectors [1] | Light Oil >20° |  | 0.000463
Connectors-DTM [1] | Light Oil > 20° [3][4] |  | 0.000463
Connectors-DTM (AM) [1] | Light Oil > 20° [3][4] |  | 0.000463
Connectors [1] | Water/Light Oil |  | 0.000243
Other [2] | Gas |  | 0.0194
Other [2] | Heavy Oil <20°API |  | 6.83e-05
Other [2] | Light Oil >20° |  | 0.0165
Other [2] | Water/Light Oil |  | 0.0309
Process Drains [7] | Gas |  | 0.0194
Process Drains [7] | Heavy Oil <20°API |  | 6.83e-05
Process Drains [7] | Light Oil >20° |  | 0.0165
Process Drains [7] | Water/Light Oil |  | 0.0309
Total | [7 empty] | 0 | 0
This cell left intentionally blank.
IV. Emission Rates - Unique Components
Are you proposing any components not included in Section IV above?
If yes, provide justification for the factors used for these unique components.
Component | Service | Count |  | Proposed Emission Factor |  | Proposed Control Efficiency (e.g. 0.97) |  | Controlled lb/hr | Controlled tpy
[8 empty] | 0 | 0
[8 empty] | 0 | 0
[8 empty] | 0 | 0
[8 empty] | 0 | 0
[8 empty] | 0 | 0
[8 empty] | 0 | 0
[8 empty] | 0 | 0
[8 empty] | 0 | 0
[8 empty] | 0 | 0
[8 empty] | 0 | 0
[8 empty] | 0 | 0
[8 empty] | 0 | 0
[8 empty] | 0 | 0
[8 empty] | 0 | 0
[8 empty] | 0 | 0
[8 empty] | 0 | 0
[8 empty] | 0 | 0
[8 empty] | 0 | 0
[8 empty] | 0 | 0
[8 empty] | 0 | 0
Total for Section IV | [7 empty] | 0 | 0
Total for Sections III and IV combined | [7 empty] | 0 | 0
This cell left intentionally blank.
V. Speciation
CAS # | Chemical Constituent |  |  | Other Species |  |  | Weight Percent | lb/hr | tpy
[8 empty] | 0 | 0
[8 empty] | 0 | 0
[8 empty] | 0 | 0
[8 empty] | 0 | 0
[8 empty] | 0 | 0
[8 empty] | 0 | 0
[8 empty] | 0 | 0
[8 empty] | 0 | 0
[8 empty] | 0 | 0
[8 empty] | 0 | 0
[8 empty] | 0 | 0
[8 empty] | 0 | 0
[8 empty] | 0 | 0
[8 empty] | 0 | 0
[8 empty] | 0 | 0
[8 empty] | 0 | 0
[8 empty] | 0 | 0
[8 empty] | 0 | 0
[8 empty] | 0 | 0
[8 empty] | 0 | 0
[8 empty] | 0 | 0
[8 empty] | 0 | 0
[8 empty] | 0 | 0
[8 empty] | 0 | 0
[8 empty] | 0 | 0
[8 empty] | 0 | 0
[8 empty] | 0 | 0
[8 empty] | 0 | 0
[8 empty] | 0 | 0
[8 empty] | 0 | 0
[8 empty] | 0 | 0
[8 empty] | 0 | 0
[8 empty] | 0 | 0
[8 empty] | 0 | 0
[8 empty] | 0 | 0
[8 empty] | 0 | 0
[8 empty] | 0 | 0
[8 empty] | 0 | 0
[8 empty] | 0 | 0
[8 empty] | 0 | 0
[8 empty] | 0 | 0
[8 empty] | 0 | 0
[8 empty] | 0 | 0
[8 empty] | 0 | 0
[8 empty] | 0 | 0
[8 empty] | 0 | 0
[8 empty] | 0 | 0
[8 empty] | 0 | 0
[8 empty] | 0 | 0
[8 empty] | 0 | 0
[8 empty] | 0 | 0
[8 empty] | 0 | 0
[8 empty] | 0 | 0
[8 empty] | 0 | 0
[8 empty] | 0 | 0
[8 empty] | 0 | 0
[8 empty] | 0 | 0
[8 empty] | 0 | 0
[8 empty] | 0 | 0
[8 empty] | 0 | 0
[8 empty] | 0 | 0
[8 empty] | 0 | 0
[8 empty] | 0 | 0
[8 empty] | 0 | 0
[8 empty] | 0 | 0
[8 empty] | 0 | 0
[8 empty] | 0 | 0
[8 empty] | 0 | 0
[8 empty] | 0 | 0
[8 empty] | 0 | 0
[8 empty] | 0 | 0
[8 empty] | 0 | 0
[8 empty] | 0 | 0
[8 empty] | 0 | 0
[8 empty] | 0 | 0
[8 empty] | 0 | 0
[8 empty] | 0 | 0
[8 empty] | 0 | 0
[8 empty] | 0 | 0
[8 empty] | 0 | 0
[8 empty] | 0 | 0
[8 empty] | 0 | 0
[8 empty] | 0 | 0
[8 empty] | 0 | 0
[8 empty] | 0 | 0
[8 empty] | 0 | 0
[8 empty] | 0 | 0
[8 empty] | 0 | 0
[8 empty] | 0 | 0
[8 empty] | 0 | 0
[8 empty] | 0 | 0
[8 empty] | 0 | 0
[8 empty] | 0 | 0
[8 empty] | 0 | 0
[8 empty] | 0 | 0
[8 empty] | 0 | 0
[8 empty] | 0 | 0
[8 empty] | 0 | 0
[8 empty] | 0 | 0
[8 empty] | 0 | 0
Total | [6 empty] | 0% | 0 | 0
This cell left intentionally blank.
Notes:
[1] For oil and gas production operations, separate factors are given for "flanges" and "connectors".
[2] For oil and gas production operations, "Other" includes diaphragms, dump arms, hatches, instruments, meters, polished rods, and vents.
[3] DTM refers to difficult-to-monitor or unsafe to monitor components.
[4] DTM (AM) refers to difficult-to-monitor/unsafe to monitor components that are monitored annually at 500 ppmv.
[5] Emission factor for sampling connections is in terms of pounds per hour per sample taken.
[6] Emission factor for sampling connections is in terms of pounds per year per sample taken.
[7] Facilities subject to fugitive emission monitoring under 30 TAC §§115.324(1)(C) and 354(1)(A) are required to monitor process drains on an annual basis. A 75% reduction credit may be applied for annual monitoring of process drains at a leak threshold of 500 ppmv provided the drain is designed in such a manner that repairs to leaking drains can be achieved. For example, flushing a water seal on a leaking process drain would constitute repair, so a 75% reduction credit may be applied. Similarly, a 95% reduction credit can be applied for quarterly monitoring of drains if repairs to the leaking drains can be completed.
end of worksheet

## Oil & Gas Fug-add5
Press TAB to move input areas. Press UP or DOWN ARROW in column A to read through the document. The text is broken into multiple cells for ease of reading.
Calculations for Oil and Gas Production Fugitive Emissions-Additional Tab 5
This sheet details oil and gas production fugitive emissions and determines the emission rates. Instructions: 1. Complete all blank cells in Sections I and II. 2. Section III calculates the emission rates for each component type. A. Enter the component counts. B. The agency pre-approved emission factors and/or control efficiencies in Sections II and III will be populated automatically for each component. 3. Section IV provides the option to propose additional components not included in Section III. A. Justification is needed for the factors used for these unique components. B. Complete all blank cells in the row for each proposed unique component. 5. Provide speciation totaling 100% in Section V. A. Enter the CAS number for each species using either the drop down list or typing the number. The name of chemical species will be automatically populated. B. For CAS numbers not listed, select "N/A". The chemical species will populate with "Other (Please Specify):". In the Other Species column, enter the species name using either the drop down list (which contains all pollutants in the Toxicology Factor Database without a CAS number) or by typing the name. Notes: 1. New sites: the counting of fugitive components should be represented to the best estimate. An as-built project may be submitted later to reflect the true counting of the fugitive components. 2. Existing sites: the counting of fugitive components should reflect the actual number of fugitive components and no buffer is allowed. 3. Row heights can be adjusted if needed. This may be needed for areas asking for justifications.
This cell left intentionally blank.
I. General Information - Oil and Gas Production Fugitive Emissions
Company name
Permit Number
Site name
Emission Point Number (EPN)
Preparation date
I acknowledge that I am submitting an authorized TCEQ application workbook and any necessary attachments. Except for inputting the requested data and adjusting row height and column width, I have not changed the TCEQ application workbook in any way, including but not limited to changing formulas, formatting, content, or protections.
This cell left intentionally blank.
II. Control Efficiencies
Agency pre-approved control efficiency - set 1 (select one, do not leave blank)
Agency pre-approved control efficiency - set 2 (select one, do not leave blank)
Are your facilities subject to fugitive emission monitoring under 30 TAC §§115.324(1)(C) and 354(1)(A) or are you applying reduction credit for process drains?
If yes, provide justification for the selected reduction credit. Note: Facilities subject to fugitive emission monitoring under 30 TAC §§115.324(1)(C) and 354(1)(A) are required to monitor process drains on an annual basis. A 75% reduction credit may be applied for annual monitoring of process drains at a leak threshold of 500 ppmv provided the drain is designed in such a manner that repairs to leaking drains can be achieved. For example, flushing a water seal on a leaking process drain would constitute repair, so a 75% reduction credit may be applied. Similarly, a 95% reduction credit can be applied for quarterly monitoring of drains if repairs to the leaking drains can be completed.
This cell left intentionally blank.
III. Emission Rates
Component | Service | Count | Agency Emission Factor |  | Agency Control Efficiency (set 1) | Agency Control Efficiency (set 2) |  | Controlled lb/hr | Controlled tpy
Valves | Gas |  | 0.00992
Valves-DTM | Gas [3] |  | 0.00992
Valves-DTM(AM) | Gas [3] [4] |  | 0.00992
Valves | Heavy Oil <20° API |  | 1.85e-05
Valves | Light Oil > 20° |  | 0.0055
Valves-DTM | Light Oil > 20° [3][4] |  | 0.0055
Valves-DTM(AM) | Light Oil > 20° [3][4] |  | 0.0055
Valves | Water/Light Oil |  | 0.000216
Valves (controlled) | All |  | 0
Pumps | Gas |  | 0.00529
Pumps | Heavy Oil <20°API |  | 0.00113
Pumps | Light Oil >20° |  | 0.02866
Pumps | Water/Light Oil |  | 5.2e-05
Pumps (controlled) | All |  | 0
Flanges [1] | Gas |  | 0.00086
Flanges-DTM [1] | Gas [3] |  | 0.00086
Flanges-DTM(AM) [1] | Gas [3] [4] |  | 0.00086
Flanges [1] | Heavy Oil <20°API |  | 8.6e-07
Flanges [1] | Light Oil >20° |  | 0.000243
Flanges-DTM [1] | Light Oil > 20° [3][4] |  | 0.000243
Flanges-DTM(AM) [1] | Light Oil > 20° [3][4] |  | 0.000243
Flanges [1] | Water/Light Oil |  | 6e-06
Flanges (controlled) | All |  | 0
Compressors | Gas |  | 0.0194
Compressors | Heavy Oil <20°API |  | 6.83e-05
Compressors | Light Oil >20° |  | 0.0165
Compressors | Water/Light Oil |  | 0.0309
Compressors (controlled) | All |  | 0
Relief Valves | Gas |  | 0.0194
Relief Valves | Heavy Oil <20°API |  | 6.83e-05
Relief Valves | Light Oil >20° |  | 0.0165
Relief Valves | Water/Light Oil |  | 0.0309
Relief Valves (controlled) | All |  | 0
Open-Ended Lines | Gas |  | 0.00441
Open-Ended Lines | Heavy Oil <20°API |  | 0.000309
Open-Ended Lines | Light Oil >20° |  | 0.00309
Open-Ended Lines | Water/Light Oil |  | 0.00055
Open-Ended Lines (controlled) | All |  | 0
Sampling (hourly) [5] | Gas |  | 0.033 | [5 empty] | -
Sampling (hourly) [5] | Heavy Oil <20°API |  | 0.033 | [5 empty] | -
Sampling (hourly) [5] | Light Oil >20° |  | 0.033 | [5 empty] | -
Sampling (hourly) [5] | Water/Light Oil |  | 0.033 | [5 empty] | -
Sampling (annual) [6] | Gas |  | 0.033 |  |  |  |  | -
Sampling (annual) [6] | Heavy Oil <20°API |  | 0.033 |  |  |  |  | -
Sampling (annual) [6] | Light Oil >20° |  | 0.033 |  |  |  |  | -
Sampling (annual) [6] | Water/Light Oil |  | 0.033 |  |  |  |  | -
Connectors [1] | Gas |  | 0.00044
Connectors-DTM [1] | Gas [3] |  | 0.00044
Connectors-DTM (AM) [1] | Gas [3] [4] |  | 0.00044
Connectors [1] | Heavy Oil <20°API |  | 1.65e-05
Connectors [1] | Light Oil >20° |  | 0.000463
Connectors-DTM [1] | Light Oil > 20° [3][4] |  | 0.000463
Connectors-DTM (AM) [1] | Light Oil > 20° [3][4] |  | 0.000463
Connectors [1] | Water/Light Oil |  | 0.000243
Other [2] | Gas |  | 0.0194
Other [2] | Heavy Oil <20°API |  | 6.83e-05
Other [2] | Light Oil >20° |  | 0.0165
Other [2] | Water/Light Oil |  | 0.0309
Process Drains [7] | Gas |  | 0.0194
Process Drains [7] | Heavy Oil <20°API |  | 6.83e-05
Process Drains [7] | Light Oil >20° |  | 0.0165
Process Drains [7] | Water/Light Oil |  | 0.0309
Total | [7 empty] | 0 | 0
This cell left intentionally blank.
IV. Emission Rates - Unique Components
Are you proposing any components not included in Section IV above?
If yes, provide justification for the factors used for these unique components.
Component | Service | Count |  | Proposed Emission Factor |  | Proposed Control Efficiency (e.g. 0.97) |  | Controlled lb/hr | Controlled tpy
[8 empty] | 0 | 0
[8 empty] | 0 | 0
[8 empty] | 0 | 0
[8 empty] | 0 | 0
[8 empty] | 0 | 0
[8 empty] | 0 | 0
[8 empty] | 0 | 0
[8 empty] | 0 | 0
[8 empty] | 0 | 0
[8 empty] | 0 | 0
[8 empty] | 0 | 0
[8 empty] | 0 | 0
[8 empty] | 0 | 0
[8 empty] | 0 | 0
[8 empty] | 0 | 0
[8 empty] | 0 | 0
[8 empty] | 0 | 0
[8 empty] | 0 | 0
[8 empty] | 0 | 0
[8 empty] | 0 | 0
Total for Section IV | [7 empty] | 0 | 0
Total for Sections III and IV combined | [7 empty] | 0 | 0
This cell left intentionally blank.
V. Speciation
CAS # | Chemical Constituent |  |  | Other Species |  |  | Weight Percent | lb/hr | tpy
[8 empty] | 0 | 0
[8 empty] | 0 | 0
[8 empty] | 0 | 0
[8 empty] | 0 | 0
[8 empty] | 0 | 0
[8 empty] | 0 | 0
[8 empty] | 0 | 0
[8 empty] | 0 | 0
[8 empty] | 0 | 0
[8 empty] | 0 | 0
[8 empty] | 0 | 0
[8 empty] | 0 | 0
[8 empty] | 0 | 0
[8 empty] | 0 | 0
[8 empty] | 0 | 0
[8 empty] | 0 | 0
[8 empty] | 0 | 0
[8 empty] | 0 | 0
[8 empty] | 0 | 0
[8 empty] | 0 | 0
[8 empty] | 0 | 0
[8 empty] | 0 | 0
[8 empty] | 0 | 0
[8 empty] | 0 | 0
[8 empty] | 0 | 0
[8 empty] | 0 | 0
[8 empty] | 0 | 0
[8 empty] | 0 | 0
[8 empty] | 0 | 0
[8 empty] | 0 | 0
[8 empty] | 0 | 0
[8 empty] | 0 | 0
[8 empty] | 0 | 0
[8 empty] | 0 | 0
[8 empty] | 0 | 0
[8 empty] | 0 | 0
[8 empty] | 0 | 0
[8 empty] | 0 | 0
[8 empty] | 0 | 0
[8 empty] | 0 | 0
[8 empty] | 0 | 0
[8 empty] | 0 | 0
[8 empty] | 0 | 0
[8 empty] | 0 | 0
[8 empty] | 0 | 0
[8 empty] | 0 | 0
[8 empty] | 0 | 0
[8 empty] | 0 | 0
[8 empty] | 0 | 0
[8 empty] | 0 | 0
[8 empty] | 0 | 0
[8 empty] | 0 | 0
[8 empty] | 0 | 0
[8 empty] | 0 | 0
[8 empty] | 0 | 0
[8 empty] | 0 | 0
[8 empty] | 0 | 0
[8 empty] | 0 | 0
[8 empty] | 0 | 0
[8 empty] | 0 | 0
[8 empty] | 0 | 0
[8 empty] | 0 | 0
[8 empty] | 0 | 0
[8 empty] | 0 | 0
[8 empty] | 0 | 0
[8 empty] | 0 | 0
[8 empty] | 0 | 0
[8 empty] | 0 | 0
[8 empty] | 0 | 0
[8 empty] | 0 | 0
[8 empty] | 0 | 0
[8 empty] | 0 | 0
[8 empty] | 0 | 0
[8 empty] | 0 | 0
[8 empty] | 0 | 0
[8 empty] | 0 | 0
[8 empty] | 0 | 0
[8 empty] | 0 | 0
[8 empty] | 0 | 0
[8 empty] | 0 | 0
[8 empty] | 0 | 0
[8 empty] | 0 | 0
[8 empty] | 0 | 0
[8 empty] | 0 | 0
[8 empty] | 0 | 0
[8 empty] | 0 | 0
[8 empty] | 0 | 0
[8 empty] | 0 | 0
[8 empty] | 0 | 0
[8 empty] | 0 | 0
[8 empty] | 0 | 0
[8 empty] | 0 | 0
[8 empty] | 0 | 0
[8 empty] | 0 | 0
[8 empty] | 0 | 0
[8 empty] | 0 | 0
[8 empty] | 0 | 0
[8 empty] | 0 | 0
[8 empty] | 0 | 0
[8 empty] | 0 | 0
Total | [6 empty] | 0% | 0 | 0
This cell left intentionally blank.
Notes:
[1] For oil and gas production operations, separate factors are given for "flanges" and "connectors".
[2] For oil and gas production operations, "Other" includes diaphragms, dump arms, hatches, instruments, meters, polished rods, and vents.
[3] DTM refers to difficult-to-monitor or unsafe to monitor components.
[4] DTM (AM) refers to difficult-to-monitor/unsafe to monitor components that are monitored annually at 500 ppmv.
[5] Emission factor for sampling connections is in terms of pounds per hour per sample taken.
[6] Emission factor for sampling connections is in terms of pounds per year per sample taken.
[7] Facilities subject to fugitive emission monitoring under 30 TAC §§115.324(1)(C) and 354(1)(A) are required to monitor process drains on an annual basis. A 75% reduction credit may be applied for annual monitoring of process drains at a leak threshold of 500 ppmv provided the drain is designed in such a manner that repairs to leaking drains can be achieved. For example, flushing a water seal on a leaking process drain would constitute repair, so a 75% reduction credit may be applied. Similarly, a 95% reduction credit can be applied for quarterly monitoring of drains if repairs to the leaking drains can be completed.
end of worksheet

## Oil & Gas Fug-add6
Press TAB to move input areas. Press UP or DOWN ARROW in column A to read through the document. The text is broken into multiple cells for ease of reading.
Calculations for Oil and Gas Production Fugitive Emissions-Additional Tab 6
This sheet details oil and gas production fugitive emissions and determines the emission rates. Instructions: 1. Complete all blank cells in Sections I and II. 2. Section III calculates the emission rates for each component type. A. Enter the component counts. B. The agency pre-approved emission factors and/or control efficiencies in Sections II and III will be populated automatically for each component. 3. Section IV provides the option to propose additional components not included in Section III. A. Justification is needed for the factors used for these unique components. B. Complete all blank cells in the row for each proposed unique component. 5. Provide speciation totaling 100% in Section V. A. Enter the CAS number for each species using either the drop down list or typing the number. The name of chemical species will be automatically populated. B. For CAS numbers not listed, select "N/A". The chemical species will populate with "Other (Please Specify):". In the Other Species column, enter the species name using either the drop down list (which contains all pollutants in the Toxicology Factor Database without a CAS number) or by typing the name. Notes: 1. New sites: the counting of fugitive components should be represented to the best estimate. An as-built project may be submitted later to reflect the true counting of the fugitive components. 2. Existing sites: the counting of fugitive components should reflect the actual number of fugitive components and no buffer is allowed. 3. Row heights can be adjusted if needed. This may be needed for areas asking for justifications.
This cell left intentionally blank.
I. General Information - Oil and Gas Production Fugitive Emissions
Company name
Permit Number
Site name
Emission Point Number (EPN)
Preparation date
I acknowledge that I am submitting an authorized TCEQ application workbook and any necessary attachments. Except for inputting the requested data and adjusting row height and column width, I have not changed the TCEQ application workbook in any way, including but not limited to changing formulas, formatting, content, or protections.
This cell left intentionally blank.
II. Control Efficiencies
Agency pre-approved control efficiency - set 1 (select one, do not leave blank)
Agency pre-approved control efficiency - set 2 (select one, do not leave blank)
Are your facilities subject to fugitive emission monitoring under 30 TAC §§115.324(1)(C) and 354(1)(A) or are you applying reduction credit for process drains?
If yes, provide justification for the selected reduction credit. Note: Facilities subject to fugitive emission monitoring under 30 TAC §§115.324(1)(C) and 354(1)(A) are required to monitor process drains on an annual basis. A 75% reduction credit may be applied for annual monitoring of process drains at a leak threshold of 500 ppmv provided the drain is designed in such a manner that repairs to leaking drains can be achieved. For example, flushing a water seal on a leaking process drain would constitute repair, so a 75% reduction credit may be applied. Similarly, a 95% reduction credit can be applied for quarterly monitoring of drains if repairs to the leaking drains can be completed.
This cell left intentionally blank.
III. Emission Rates
Component | Service | Count | Agency Emission Factor |  | Agency Control Efficiency (set 1) | Agency Control Efficiency (set 2) |  | Controlled lb/hr | Controlled tpy
Valves | Gas |  | 0.00992
Valves-DTM | Gas [3] |  | 0.00992
Valves-DTM(AM) | Gas [3] [4] |  | 0.00992
Valves | Heavy Oil <20° API |  | 1.85e-05
Valves | Light Oil > 20° |  | 0.0055
Valves-DTM | Light Oil > 20° [3][4] |  | 0.0055
Valves-DTM(AM) | Light Oil > 20° [3][4] |  | 0.0055
Valves | Water/Light Oil |  | 0.000216
Valves (controlled) | All |  | 0
Pumps | Gas |  | 0.00529
Pumps | Heavy Oil <20°API |  | 0.00113
Pumps | Light Oil >20° |  | 0.02866
Pumps | Water/Light Oil |  | 5.2e-05
Pumps (controlled) | All |  | 0
Flanges [1] | Gas |  | 0.00086
Flanges-DTM [1] | Gas [3] |  | 0.00086
Flanges-DTM(AM) [1] | Gas [3] [4] |  | 0.00086
Flanges [1] | Heavy Oil <20°API |  | 8.6e-07
Flanges [1] | Light Oil >20° |  | 0.000243
Flanges-DTM [1] | Light Oil > 20° [3][4] |  | 0.000243
Flanges-DTM(AM) [1] | Light Oil > 20° [3][4] |  | 0.000243
Flanges [1] | Water/Light Oil |  | 6e-06
Flanges (controlled) | All |  | 0
Compressors | Gas |  | 0.0194
Compressors | Heavy Oil <20°API |  | 6.83e-05
Compressors | Light Oil >20° |  | 0.0165
Compressors | Water/Light Oil |  | 0.0309
Compressors (controlled) | All |  | 0
Relief Valves | Gas |  | 0.0194
Relief Valves | Heavy Oil <20°API |  | 6.83e-05
Relief Valves | Light Oil >20° |  | 0.0165
Relief Valves | Water/Light Oil |  | 0.0309
Relief Valves (controlled) | All |  | 0
Open-Ended Lines | Gas |  | 0.00441
Open-Ended Lines | Heavy Oil <20°API |  | 0.000309
Open-Ended Lines | Light Oil >20° |  | 0.00309
Open-Ended Lines | Water/Light Oil |  | 0.00055
Open-Ended Lines (controlled) | All |  | 0
Sampling (hourly) [5] | Gas |  | 0.033 | [5 empty] | -
Sampling (hourly) [5] | Heavy Oil <20°API |  | 0.033 | [5 empty] | -
Sampling (hourly) [5] | Light Oil >20° |  | 0.033 | [5 empty] | -
Sampling (hourly) [5] | Water/Light Oil |  | 0.033 | [5 empty] | -
Sampling (annual) [6] | Gas |  | 0.033 |  |  |  |  | -
Sampling (annual) [6] | Heavy Oil <20°API |  | 0.033 |  |  |  |  | -
Sampling (annual) [6] | Light Oil >20° |  | 0.033 |  |  |  |  | -
Sampling (annual) [6] | Water/Light Oil |  | 0.033 |  |  |  |  | -
Connectors [1] | Gas |  | 0.00044
Connectors-DTM [1] | Gas [3] |  | 0.00044
Connectors-DTM (AM) [1] | Gas [3] [4] |  | 0.00044
Connectors [1] | Heavy Oil <20°API |  | 1.65e-05
Connectors [1] | Light Oil >20° |  | 0.000463
Connectors-DTM [1] | Light Oil > 20° [3][4] |  | 0.000463
Connectors-DTM (AM) [1] | Light Oil > 20° [3][4] |  | 0.000463
Connectors [1] | Water/Light Oil |  | 0.000243
Other [2] | Gas |  | 0.0194
Other [2] | Heavy Oil <20°API |  | 6.83e-05
Other [2] | Light Oil >20° |  | 0.0165
Other [2] | Water/Light Oil |  | 0.0309
Process Drains [7] | Gas |  | 0.0194
Process Drains [7] | Heavy Oil <20°API |  | 6.83e-05
Process Drains [7] | Light Oil >20° |  | 0.0165
Process Drains [7] | Water/Light Oil |  | 0.0309
Total | [7 empty] | 0 | 0
This cell left intentionally blank.
IV. Emission Rates - Unique Components
Are you proposing any components not included in Section IV above?
If yes, provide justification for the factors used for these unique components.
Component | Service | Count |  | Proposed Emission Factor |  | Proposed Control Efficiency (e.g. 0.97) |  | Controlled lb/hr | Controlled tpy
[8 empty] | 0 | 0
[8 empty] | 0 | 0
[8 empty] | 0 | 0
[8 empty] | 0 | 0
[8 empty] | 0 | 0
[8 empty] | 0 | 0
[8 empty] | 0 | 0
[8 empty] | 0 | 0
[8 empty] | 0 | 0
[8 empty] | 0 | 0
[8 empty] | 0 | 0
[8 empty] | 0 | 0
[8 empty] | 0 | 0
[8 empty] | 0 | 0
[8 empty] | 0 | 0
[8 empty] | 0 | 0
[8 empty] | 0 | 0
[8 empty] | 0 | 0
[8 empty] | 0 | 0
[8 empty] | 0 | 0
Total for Section IV | [7 empty] | 0 | 0
Total for Sections III and IV combined | [7 empty] | 0 | 0
This cell left intentionally blank.
V. Speciation
CAS # | Chemical Constituent |  |  | Other Species |  |  | Weight Percent | lb/hr | tpy
[8 empty] | 0 | 0
[8 empty] | 0 | 0
[8 empty] | 0 | 0
[8 empty] | 0 | 0
[8 empty] | 0 | 0
[8 empty] | 0 | 0
[8 empty] | 0 | 0
[8 empty] | 0 | 0
[8 empty] | 0 | 0
[8 empty] | 0 | 0
[8 empty] | 0 | 0
[8 empty] | 0 | 0
[8 empty] | 0 | 0
[8 empty] | 0 | 0
[8 empty] | 0 | 0
[8 empty] | 0 | 0
[8 empty] | 0 | 0
[8 empty] | 0 | 0
[8 empty] | 0 | 0
[8 empty] | 0 | 0
[8 empty] | 0 | 0
[8 empty] | 0 | 0
[8 empty] | 0 | 0
[8 empty] | 0 | 0
[8 empty] | 0 | 0
[8 empty] | 0 | 0
[8 empty] | 0 | 0
[8 empty] | 0 | 0
[8 empty] | 0 | 0
[8 empty] | 0 | 0
[8 empty] | 0 | 0
[8 empty] | 0 | 0
[8 empty] | 0 | 0
[8 empty] | 0 | 0
[8 empty] | 0 | 0
[8 empty] | 0 | 0
[8 empty] | 0 | 0
[8 empty] | 0 | 0
[8 empty] | 0 | 0
[8 empty] | 0 | 0
[8 empty] | 0 | 0
[8 empty] | 0 | 0
[8 empty] | 0 | 0
[8 empty] | 0 | 0
[8 empty] | 0 | 0
[8 empty] | 0 | 0
[8 empty] | 0 | 0
[8 empty] | 0 | 0
[8 empty] | 0 | 0
[8 empty] | 0 | 0
[8 empty] | 0 | 0
[8 empty] | 0 | 0
[8 empty] | 0 | 0
[8 empty] | 0 | 0
[8 empty] | 0 | 0
[8 empty] | 0 | 0
[8 empty] | 0 | 0
[8 empty] | 0 | 0
[8 empty] | 0 | 0
[8 empty] | 0 | 0
[8 empty] | 0 | 0
[8 empty] | 0 | 0
[8 empty] | 0 | 0
[8 empty] | 0 | 0
[8 empty] | 0 | 0
[8 empty] | 0 | 0
[8 empty] | 0 | 0
[8 empty] | 0 | 0
[8 empty] | 0 | 0
[8 empty] | 0 | 0
[8 empty] | 0 | 0
[8 empty] | 0 | 0
[8 empty] | 0 | 0
[8 empty] | 0 | 0
[8 empty] | 0 | 0
[8 empty] | 0 | 0
[8 empty] | 0 | 0
[8 empty] | 0 | 0
[8 empty] | 0 | 0
[8 empty] | 0 | 0
[8 empty] | 0 | 0
[8 empty] | 0 | 0
[8 empty] | 0 | 0
[8 empty] | 0 | 0
[8 empty] | 0 | 0
[8 empty] | 0 | 0
[8 empty] | 0 | 0
[8 empty] | 0 | 0
[8 empty] | 0 | 0
[8 empty] | 0 | 0
[8 empty] | 0 | 0
[8 empty] | 0 | 0
[8 empty] | 0 | 0
[8 empty] | 0 | 0
[8 empty] | 0 | 0
[8 empty] | 0 | 0
[8 empty] | 0 | 0
[8 empty] | 0 | 0
[8 empty] | 0 | 0
[8 empty] | 0 | 0
Total | [6 empty] | 0% | 0 | 0
This cell left intentionally blank.
Notes:
[1] For oil and gas production operations, separate factors are given for "flanges" and "connectors".
[2] For oil and gas production operations, "Other" includes diaphragms, dump arms, hatches, instruments, meters, polished rods, and vents.
[3] DTM refers to difficult-to-monitor or unsafe to monitor components.
[4] DTM (AM) refers to difficult-to-monitor/unsafe to monitor components that are monitored annually at 500 ppmv.
[5] Emission factor for sampling connections is in terms of pounds per hour per sample taken.
[6] Emission factor for sampling connections is in terms of pounds per year per sample taken.
[7] Facilities subject to fugitive emission monitoring under 30 TAC §§115.324(1)(C) and 354(1)(A) are required to monitor process drains on an annual basis. A 75% reduction credit may be applied for annual monitoring of process drains at a leak threshold of 500 ppmv provided the drain is designed in such a manner that repairs to leaking drains can be achieved. For example, flushing a water seal on a leaking process drain would constitute repair, so a 75% reduction credit may be applied. Similarly, a 95% reduction credit can be applied for quarterly monitoring of drains if repairs to the leaking drains can be completed.
end of worksheet

## Oil & Gas Fug-add7
Press TAB to move input areas. Press UP or DOWN ARROW in column A to read through the document. The text is broken into multiple cells for ease of reading.
Calculations for Oil and Gas Production Fugitive Emissions-Additional Tab 7
This sheet details oil and gas production fugitive emissions and determines the emission rates. Instructions: 1. Complete all blank cells in Sections I and II. 2. Section III calculates the emission rates for each component type. A. Enter the component counts. B. The agency pre-approved emission factors and/or control efficiencies in Sections II and III will be populated automatically for each component. 3. Section IV provides the option to propose additional components not included in Section III. A. Justification is needed for the factors used for these unique components. B. Complete all blank cells in the row for each proposed unique component. 5. Provide speciation totaling 100% in Section V. A. Enter the CAS number for each species using either the drop down list or typing the number. The name of chemical species will be automatically populated. B. For CAS numbers not listed, select "N/A". The chemical species will populate with "Other (Please Specify):". In the Other Species column, enter the species name using either the drop down list (which contains all pollutants in the Toxicology Factor Database without a CAS number) or by typing the name. Notes: 1. New sites: the counting of fugitive components should be represented to the best estimate. An as-built project may be submitted later to reflect the true counting of the fugitive components. 2. Existing sites: the counting of fugitive components should reflect the actual number of fugitive components and no buffer is allowed. 3. Row heights can be adjusted if needed. This may be needed for areas asking for justifications.
This cell left intentionally blank.
I. General Information - Oil and Gas Production Fugitive Emissions
Company name
Permit Number
Site name
Emission Point Number (EPN)
Preparation date
I acknowledge that I am submitting an authorized TCEQ application workbook and any necessary attachments. Except for inputting the requested data and adjusting row height and column width, I have not changed the TCEQ application workbook in any way, including but not limited to changing formulas, formatting, content, or protections.
This cell left intentionally blank.
II. Control Efficiencies
Agency pre-approved control efficiency - set 1 (select one, do not leave blank)
Agency pre-approved control efficiency - set 2 (select one, do not leave blank)
Are your facilities subject to fugitive emission monitoring under 30 TAC §§115.324(1)(C) and 354(1)(A) or are you applying reduction credit for process drains?
If yes, provide justification for the selected reduction credit. Note: Facilities subject to fugitive emission monitoring under 30 TAC §§115.324(1)(C) and 354(1)(A) are required to monitor process drains on an annual basis. A 75% reduction credit may be applied for annual monitoring of process drains at a leak threshold of 500 ppmv provided the drain is designed in such a manner that repairs to leaking drains can be achieved. For example, flushing a water seal on a leaking process drain would constitute repair, so a 75% reduction credit may be applied. Similarly, a 95% reduction credit can be applied for quarterly monitoring of drains if repairs to the leaking drains can be completed.
This cell left intentionally blank.
III. Emission Rates
Component | Service | Count | Agency Emission Factor |  | Agency Control Efficiency (set 1) | Agency Control Efficiency (set 2) |  | Controlled lb/hr | Controlled tpy
Valves | Gas |  | 0.00992
Valves-DTM | Gas [3] |  | 0.00992
Valves-DTM(AM) | Gas [3] [4] |  | 0.00992
Valves | Heavy Oil <20° API |  | 1.85e-05
Valves | Light Oil > 20° |  | 0.0055
Valves-DTM | Light Oil > 20° [3][4] |  | 0.0055
Valves-DTM(AM) | Light Oil > 20° [3][4] |  | 0.0055
Valves | Water/Light Oil |  | 0.000216
Valves (controlled) | All |  | 0
Pumps | Gas |  | 0.00529
Pumps | Heavy Oil <20°API |  | 0.00113
Pumps | Light Oil >20° |  | 0.02866
Pumps | Water/Light Oil |  | 5.2e-05
Pumps (controlled) | All |  | 0
Flanges [1] | Gas |  | 0.00086
Flanges-DTM [1] | Gas [3] |  | 0.00086
Flanges-DTM(AM) [1] | Gas [3] [4] |  | 0.00086
Flanges [1] | Heavy Oil <20°API |  | 8.6e-07
Flanges [1] | Light Oil >20° |  | 0.000243
Flanges-DTM [1] | Light Oil > 20° [3][4] |  | 0.000243
Flanges-DTM(AM) [1] | Light Oil > 20° [3][4] |  | 0.000243
Flanges [1] | Water/Light Oil |  | 6e-06
Flanges (controlled) | All |  | 0
Compressors | Gas |  | 0.0194
Compressors | Heavy Oil <20°API |  | 6.83e-05
Compressors | Light Oil >20° |  | 0.0165
Compressors | Water/Light Oil |  | 0.0309
Compressors (controlled) | All |  | 0
Relief Valves | Gas |  | 0.0194
Relief Valves | Heavy Oil <20°API |  | 6.83e-05
Relief Valves | Light Oil >20° |  | 0.0165
Relief Valves | Water/Light Oil |  | 0.0309
Relief Valves (controlled) | All |  | 0
Open-Ended Lines | Gas |  | 0.00441
Open-Ended Lines | Heavy Oil <20°API |  | 0.000309
Open-Ended Lines | Light Oil >20° |  | 0.00309
Open-Ended Lines | Water/Light Oil |  | 0.00055
Open-Ended Lines (controlled) | All |  | 0
Sampling (hourly) [5] | Gas |  | 0.033 | [5 empty] | -
Sampling (hourly) [5] | Heavy Oil <20°API |  | 0.033 | [5 empty] | -
Sampling (hourly) [5] | Light Oil >20° |  | 0.033 | [5 empty] | -
Sampling (hourly) [5] | Water/Light Oil |  | 0.033 | [5 empty] | -
Sampling (annual) [6] | Gas |  | 0.033 |  |  |  |  | -
Sampling (annual) [6] | Heavy Oil <20°API |  | 0.033 |  |  |  |  | -
Sampling (annual) [6] | Light Oil >20° |  | 0.033 |  |  |  |  | -
Sampling (annual) [6] | Water/Light Oil |  | 0.033 |  |  |  |  | -
Connectors [1] | Gas |  | 0.00044
Connectors-DTM [1] | Gas [3] |  | 0.00044
Connectors-DTM (AM) [1] | Gas [3] [4] |  | 0.00044
Connectors [1] | Heavy Oil <20°API |  | 1.65e-05
Connectors [1] | Light Oil >20° |  | 0.000463
Connectors-DTM [1] | Light Oil > 20° [3][4] |  | 0.000463
Connectors-DTM (AM) [1] | Light Oil > 20° [3][4] |  | 0.000463
Connectors [1] | Water/Light Oil |  | 0.000243
Other [2] | Gas |  | 0.0194
Other [2] | Heavy Oil <20°API |  | 6.83e-05
Other [2] | Light Oil >20° |  | 0.0165
Other [2] | Water/Light Oil |  | 0.0309
Process Drains [7] | Gas |  | 0.0194
Process Drains [7] | Heavy Oil <20°API |  | 6.83e-05
Process Drains [7] | Light Oil >20° |  | 0.0165
Process Drains [7] | Water/Light Oil |  | 0.0309
Total | [7 empty] | 0 | 0
This cell left intentionally blank.
IV. Emission Rates - Unique Components
Are you proposing any components not included in Section IV above?
If yes, provide justification for the factors used for these unique components.
Component | Service | Count |  | Proposed Emission Factor |  | Proposed Control Efficiency (e.g. 0.97) |  | Controlled lb/hr | Controlled tpy
[8 empty] | 0 | 0
[8 empty] | 0 | 0
[8 empty] | 0 | 0
[8 empty] | 0 | 0
[8 empty] | 0 | 0
[8 empty] | 0 | 0
[8 empty] | 0 | 0
[8 empty] | 0 | 0
[8 empty] | 0 | 0
[8 empty] | 0 | 0
[8 empty] | 0 | 0
[8 empty] | 0 | 0
[8 empty] | 0 | 0
[8 empty] | 0 | 0
[8 empty] | 0 | 0
[8 empty] | 0 | 0
[8 empty] | 0 | 0
[8 empty] | 0 | 0
[8 empty] | 0 | 0
[8 empty] | 0 | 0
Total for Section IV | [7 empty] | 0 | 0
Total for Sections III and IV combined | [7 empty] | 0 | 0
This cell left intentionally blank.
V. Speciation
CAS # | Chemical Constituent |  |  | Other Species |  |  | Weight Percent | lb/hr | tpy
[8 empty] | 0 | 0
[8 empty] | 0 | 0
[8 empty] | 0 | 0
[8 empty] | 0 | 0
[8 empty] | 0 | 0
[8 empty] | 0 | 0
[8 empty] | 0 | 0
[8 empty] | 0 | 0
[8 empty] | 0 | 0
[8 empty] | 0 | 0
[8 empty] | 0 | 0
[8 empty] | 0 | 0
[8 empty] | 0 | 0
[8 empty] | 0 | 0
[8 empty] | 0 | 0
[8 empty] | 0 | 0
[8 empty] | 0 | 0
[8 empty] | 0 | 0
[8 empty] | 0 | 0
[8 empty] | 0 | 0
[8 empty] | 0 | 0
[8 empty] | 0 | 0
[8 empty] | 0 | 0
[8 empty] | 0 | 0
[8 empty] | 0 | 0
[8 empty] | 0 | 0
[8 empty] | 0 | 0
[8 empty] | 0 | 0
[8 empty] | 0 | 0
[8 empty] | 0 | 0
[8 empty] | 0 | 0
[8 empty] | 0 | 0
[8 empty] | 0 | 0
[8 empty] | 0 | 0
[8 empty] | 0 | 0
[8 empty] | 0 | 0
[8 empty] | 0 | 0
[8 empty] | 0 | 0
[8 empty] | 0 | 0
[8 empty] | 0 | 0
[8 empty] | 0 | 0
[8 empty] | 0 | 0
[8 empty] | 0 | 0
[8 empty] | 0 | 0
[8 empty] | 0 | 0
[8 empty] | 0 | 0
[8 empty] | 0 | 0
[8 empty] | 0 | 0
[8 empty] | 0 | 0
[8 empty] | 0 | 0
[8 empty] | 0 | 0
[8 empty] | 0 | 0
[8 empty] | 0 | 0
[8 empty] | 0 | 0
[8 empty] | 0 | 0
[8 empty] | 0 | 0
[8 empty] | 0 | 0
[8 empty] | 0 | 0
[8 empty] | 0 | 0
[8 empty] | 0 | 0
[8 empty] | 0 | 0
[8 empty] | 0 | 0
[8 empty] | 0 | 0
[8 empty] | 0 | 0
[8 empty] | 0 | 0
[8 empty] | 0 | 0
[8 empty] | 0 | 0
[8 empty] | 0 | 0
[8 empty] | 0 | 0
[8 empty] | 0 | 0
[8 empty] | 0 | 0
[8 empty] | 0 | 0
[8 empty] | 0 | 0
[8 empty] | 0 | 0
[8 empty] | 0 | 0
[8 empty] | 0 | 0
[8 empty] | 0 | 0
[8 empty] | 0 | 0
[8 empty] | 0 | 0
[8 empty] | 0 | 0
[8 empty] | 0 | 0
[8 empty] | 0 | 0
[8 empty] | 0 | 0
[8 empty] | 0 | 0
[8 empty] | 0 | 0
[8 empty] | 0 | 0
[8 empty] | 0 | 0
[8 empty] | 0 | 0
[8 empty] | 0 | 0
[8 empty] | 0 | 0
[8 empty] | 0 | 0
[8 empty] | 0 | 0
[8 empty] | 0 | 0
[8 empty] | 0 | 0
[8 empty] | 0 | 0
[8 empty] | 0 | 0
[8 empty] | 0 | 0
[8 empty] | 0 | 0
[8 empty] | 0 | 0
[8 empty] | 0 | 0
Total | [6 empty] | 0% | 0 | 0
This cell left intentionally blank.
Notes:
[1] For oil and gas production operations, separate factors are given for "flanges" and "connectors".
[2] For oil and gas production operations, "Other" includes diaphragms, dump arms, hatches, instruments, meters, polished rods, and vents.
[3] DTM refers to difficult-to-monitor or unsafe to monitor components.
[4] DTM (AM) refers to difficult-to-monitor/unsafe to monitor components that are monitored annually at 500 ppmv.
[5] Emission factor for sampling connections is in terms of pounds per hour per sample taken.
[6] Emission factor for sampling connections is in terms of pounds per year per sample taken.
[7] Facilities subject to fugitive emission monitoring under 30 TAC §§115.324(1)(C) and 354(1)(A) are required to monitor process drains on an annual basis. A 75% reduction credit may be applied for annual monitoring of process drains at a leak threshold of 500 ppmv provided the drain is designed in such a manner that repairs to leaking drains can be achieved. For example, flushing a water seal on a leaking process drain would constitute repair, so a 75% reduction credit may be applied. Similarly, a 95% reduction credit can be applied for quarterly monitoring of drains if repairs to the leaking drains can be completed.
end of worksheet

## Oil & Gas Fug-add8
Press TAB to move input areas. Press UP or DOWN ARROW in column A to read through the document. The text is broken into multiple cells for ease of reading.
Calculations for Oil and Gas Production Fugitive Emissions-Additional Tab 8
This sheet details oil and gas production fugitive emissions and determines the emission rates. Instructions: 1. Complete all blank cells in Sections I and II. 2. Section III calculates the emission rates for each component type. A. Enter the component counts. B. The agency pre-approved emission factors and/or control efficiencies in Sections II and III will be populated automatically for each component. 3. Section IV provides the option to propose additional components not included in Section III. A. Justification is needed for the factors used for these unique components. B. Complete all blank cells in the row for each proposed unique component. 5. Provide speciation totaling 100% in Section V. A. Enter the CAS number for each species using either the drop down list or typing the number. The name of chemical species will be automatically populated. B. For CAS numbers not listed, select "N/A". The chemical species will populate with "Other (Please Specify):". In the Other Species column, enter the species name using either the drop down list (which contains all pollutants in the Toxicology Factor Database without a CAS number) or by typing the name. Notes: 1. New sites: the counting of fugitive components should be represented to the best estimate. An as-built project may be submitted later to reflect the true counting of the fugitive components. 2. Existing sites: the counting of fugitive components should reflect the actual number of fugitive components and no buffer is allowed. 3. Row heights can be adjusted if needed. This may be needed for areas asking for justifications.
This cell left intentionally blank.
I. General Information - Oil and Gas Production Fugitive Emissions
Company name
Permit Number
Site name
Emission Point Number (EPN)
Preparation date
I acknowledge that I am submitting an authorized TCEQ application workbook and any necessary attachments. Except for inputting the requested data and adjusting row height and column width, I have not changed the TCEQ application workbook in any way, including but not limited to changing formulas, formatting, content, or protections.
This cell left intentionally blank.
II. Control Efficiencies
Agency pre-approved control efficiency - set 1 (select one, do not leave blank)
Agency pre-approved control efficiency - set 2 (select one, do not leave blank)
Are your facilities subject to fugitive emission monitoring under 30 TAC §§115.324(1)(C) and 354(1)(A) or are you applying reduction credit for process drains?
If yes, provide justification for the selected reduction credit. Note: Facilities subject to fugitive emission monitoring under 30 TAC §§115.324(1)(C) and 354(1)(A) are required to monitor process drains on an annual basis. A 75% reduction credit may be applied for annual monitoring of process drains at a leak threshold of 500 ppmv provided the drain is designed in such a manner that repairs to leaking drains can be achieved. For example, flushing a water seal on a leaking process drain would constitute repair, so a 75% reduction credit may be applied. Similarly, a 95% reduction credit can be applied for quarterly monitoring of drains if repairs to the leaking drains can be completed.
This cell left intentionally blank.
III. Emission Rates
Component | Service | Count | Agency Emission Factor |  | Agency Control Efficiency (set 1) | Agency Control Efficiency (set 2) |  | Controlled lb/hr | Controlled tpy
Valves | Gas |  | 0.00992
Valves-DTM | Gas [3] |  | 0.00992
Valves-DTM(AM) | Gas [3] [4] |  | 0.00992
Valves | Heavy Oil <20° API |  | 1.85e-05
Valves | Light Oil > 20° |  | 0.0055
Valves-DTM | Light Oil > 20° [3][4] |  | 0.0055
Valves-DTM(AM) | Light Oil > 20° [3][4] |  | 0.0055
Valves | Water/Light Oil |  | 0.000216
Valves (controlled) | All |  | 0
Pumps | Gas |  | 0.00529
Pumps | Heavy Oil <20°API |  | 0.00113
Pumps | Light Oil >20° |  | 0.02866
Pumps | Water/Light Oil |  | 5.2e-05
Pumps (controlled) | All |  | 0
Flanges [1] | Gas |  | 0.00086
Flanges-DTM [1] | Gas [3] |  | 0.00086
Flanges-DTM(AM) [1] | Gas [3] [4] |  | 0.00086
Flanges [1] | Heavy Oil <20°API |  | 8.6e-07
Flanges [1] | Light Oil >20° |  | 0.000243
Flanges-DTM [1] | Light Oil > 20° [3][4] |  | 0.000243
Flanges-DTM(AM) [1] | Light Oil > 20° [3][4] |  | 0.000243
Flanges [1] | Water/Light Oil |  | 6e-06
Flanges (controlled) | All |  | 0
Compressors | Gas |  | 0.0194
Compressors | Heavy Oil <20°API |  | 6.83e-05
Compressors | Light Oil >20° |  | 0.0165
Compressors | Water/Light Oil |  | 0.0309
Compressors (controlled) | All |  | 0
Relief Valves | Gas |  | 0.0194
Relief Valves | Heavy Oil <20°API |  | 6.83e-05
Relief Valves | Light Oil >20° |  | 0.0165
Relief Valves | Water/Light Oil |  | 0.0309
Relief Valves (controlled) | All |  | 0
Open-Ended Lines | Gas |  | 0.00441
Open-Ended Lines | Heavy Oil <20°API |  | 0.000309
Open-Ended Lines | Light Oil >20° |  | 0.00309
Open-Ended Lines | Water/Light Oil |  | 0.00055
Open-Ended Lines (controlled) | All |  | 0
Sampling (hourly) [5] | Gas |  | 0.033 | [5 empty] | -
Sampling (hourly) [5] | Heavy Oil <20°API |  | 0.033 | [5 empty] | -
Sampling (hourly) [5] | Light Oil >20° |  | 0.033 | [5 empty] | -
Sampling (hourly) [5] | Water/Light Oil |  | 0.033 | [5 empty] | -
Sampling (annual) [6] | Gas |  | 0.033 |  |  |  |  | -
Sampling (annual) [6] | Heavy Oil <20°API |  | 0.033 |  |  |  |  | -
Sampling (annual) [6] | Light Oil >20° |  | 0.033 |  |  |  |  | -
Sampling (annual) [6] | Water/Light Oil |  | 0.033 |  |  |  |  | -
Connectors [1] | Gas |  | 0.00044
Connectors-DTM [1] | Gas [3] |  | 0.00044
Connectors-DTM (AM) [1] | Gas [3] [4] |  | 0.00044
Connectors [1] | Heavy Oil <20°API |  | 1.65e-05
Connectors [1] | Light Oil >20° |  | 0.000463
Connectors-DTM [1] | Light Oil > 20° [3][4] |  | 0.000463
Connectors-DTM (AM) [1] | Light Oil > 20° [3][4] |  | 0.000463
Connectors [1] | Water/Light Oil |  | 0.000243
Other [2] | Gas |  | 0.0194
Other [2] | Heavy Oil <20°API |  | 6.83e-05
Other [2] | Light Oil >20° |  | 0.0165
Other [2] | Water/Light Oil |  | 0.0309
Process Drains [7] | Gas |  | 0.0194
Process Drains [7] | Heavy Oil <20°API |  | 6.83e-05
Process Drains [7] | Light Oil >20° |  | 0.0165
Process Drains [7] | Water/Light Oil |  | 0.0309
Total | [7 empty] | 0 | 0
This cell left intentionally blank.
IV. Emission Rates - Unique Components
Are you proposing any components not included in Section IV above?
If yes, provide justification for the factors used for these unique components.
Component | Service | Count |  | Proposed Emission Factor |  | Proposed Control Efficiency (e.g. 0.97) |  | Controlled lb/hr | Controlled tpy
[8 empty] | 0 | 0
[8 empty] | 0 | 0
[8 empty] | 0 | 0
[8 empty] | 0 | 0
[8 empty] | 0 | 0
[8 empty] | 0 | 0
[8 empty] | 0 | 0
[8 empty] | 0 | 0
[8 empty] | 0 | 0
[8 empty] | 0 | 0
[8 empty] | 0 | 0
[8 empty] | 0 | 0
[8 empty] | 0 | 0
[8 empty] | 0 | 0
[8 empty] | 0 | 0
[8 empty] | 0 | 0
[8 empty] | 0 | 0
[8 empty] | 0 | 0
[8 empty] | 0 | 0
[8 empty] | 0 | 0
Total for Section IV | [7 empty] | 0 | 0
Total for Sections III and IV combined | [7 empty] | 0 | 0
This cell left intentionally blank.
V. Speciation
CAS # | Chemical Constituent |  |  | Other Species |  |  | Weight Percent | lb/hr | tpy
[8 empty] | 0 | 0
[8 empty] | 0 | 0
[8 empty] | 0 | 0
[8 empty] | 0 | 0
[8 empty] | 0 | 0
[8 empty] | 0 | 0
[8 empty] | 0 | 0
[8 empty] | 0 | 0
[8 empty] | 0 | 0
[8 empty] | 0 | 0
[8 empty] | 0 | 0
[8 empty] | 0 | 0
[8 empty] | 0 | 0
[8 empty] | 0 | 0
[8 empty] | 0 | 0
[8 empty] | 0 | 0
[8 empty] | 0 | 0
[8 empty] | 0 | 0
[8 empty] | 0 | 0
[8 empty] | 0 | 0
[8 empty] | 0 | 0
[8 empty] | 0 | 0
[8 empty] | 0 | 0
[8 empty] | 0 | 0
[8 empty] | 0 | 0
[8 empty] | 0 | 0
[8 empty] | 0 | 0
[8 empty] | 0 | 0
[8 empty] | 0 | 0
[8 empty] | 0 | 0
[8 empty] | 0 | 0
[8 empty] | 0 | 0
[8 empty] | 0 | 0
[8 empty] | 0 | 0
[8 empty] | 0 | 0
[8 empty] | 0 | 0
[8 empty] | 0 | 0
[8 empty] | 0 | 0
[8 empty] | 0 | 0
[8 empty] | 0 | 0
[8 empty] | 0 | 0
[8 empty] | 0 | 0
[8 empty] | 0 | 0
[8 empty] | 0 | 0
[8 empty] | 0 | 0
[8 empty] | 0 | 0
[8 empty] | 0 | 0
[8 empty] | 0 | 0
[8 empty] | 0 | 0
[8 empty] | 0 | 0
[8 empty] | 0 | 0
[8 empty] | 0 | 0
[8 empty] | 0 | 0
[8 empty] | 0 | 0
[8 empty] | 0 | 0
[8 empty] | 0 | 0
[8 empty] | 0 | 0
[8 empty] | 0 | 0
[8 empty] | 0 | 0
[8 empty] | 0 | 0
[8 empty] | 0 | 0
[8 empty] | 0 | 0
[8 empty] | 0 | 0
[8 empty] | 0 | 0
[8 empty] | 0 | 0
[8 empty] | 0 | 0
[8 empty] | 0 | 0
[8 empty] | 0 | 0
[8 empty] | 0 | 0
[8 empty] | 0 | 0
[8 empty] | 0 | 0
[8 empty] | 0 | 0
[8 empty] | 0 | 0
[8 empty] | 0 | 0
[8 empty] | 0 | 0
[8 empty] | 0 | 0
[8 empty] | 0 | 0
[8 empty] | 0 | 0
[8 empty] | 0 | 0
[8 empty] | 0 | 0
[8 empty] | 0 | 0
[8 empty] | 0 | 0
[8 empty] | 0 | 0
[8 empty] | 0 | 0
[8 empty] | 0 | 0
[8 empty] | 0 | 0
[8 empty] | 0 | 0
[8 empty] | 0 | 0
[8 empty] | 0 | 0
[8 empty] | 0 | 0
[8 empty] | 0 | 0
[8 empty] | 0 | 0
[8 empty] | 0 | 0
[8 empty] | 0 | 0
[8 empty] | 0 | 0
[8 empty] | 0 | 0
[8 empty] | 0 | 0
[8 empty] | 0 | 0
[8 empty] | 0 | 0
[8 empty] | 0 | 0
Total | [6 empty] | 0% | 0 | 0
This cell left intentionally blank.
Notes:
[1] For oil and gas production operations, separate factors are given for "flanges" and "connectors".
[2] For oil and gas production operations, "Other" includes diaphragms, dump arms, hatches, instruments, meters, polished rods, and vents.
[3] DTM refers to difficult-to-monitor or unsafe to monitor components.
[4] DTM (AM) refers to difficult-to-monitor/unsafe to monitor components that are monitored annually at 500 ppmv.
[5] Emission factor for sampling connections is in terms of pounds per hour per sample taken.
[6] Emission factor for sampling connections is in terms of pounds per year per sample taken.
[7] Facilities subject to fugitive emission monitoring under 30 TAC §§115.324(1)(C) and 354(1)(A) are required to monitor process drains on an annual basis. A 75% reduction credit may be applied for annual monitoring of process drains at a leak threshold of 500 ppmv provided the drain is designed in such a manner that repairs to leaking drains can be achieved. For example, flushing a water seal on a leaking process drain would constitute repair, so a 75% reduction credit may be applied. Similarly, a 95% reduction credit can be applied for quarterly monitoring of drains if repairs to the leaking drains can be completed.
end of worksheet

## Oil & Gas Fug-add9
Press TAB to move input areas. Press UP or DOWN ARROW in column A to read through the document. The text is broken into multiple cells for ease of reading.
Calculations for Oil and Gas Production Fugitive Emissions-Additional Tab 9
This sheet details oil and gas production fugitive emissions and determines the emission rates. Instructions: 1. Complete all blank cells in Sections I and II. 2. Section III calculates the emission rates for each component type. A. Enter the component counts. B. The agency pre-approved emission factors and/or control efficiencies in Sections II and III will be populated automatically for each component. 3. Section IV provides the option to propose additional components not included in Section III. A. Justification is needed for the factors used for these unique components. B. Complete all blank cells in the row for each proposed unique component. 5. Provide speciation totaling 100% in Section V. A. Enter the CAS number for each species using either the drop down list or typing the number. The name of chemical species will be automatically populated. B. For CAS numbers not listed, select "N/A". The chemical species will populate with "Other (Please Specify):". In the Other Species column, enter the species name using either the drop down list (which contains all pollutants in the Toxicology Factor Database without a CAS number) or by typing the name. Notes: 1. New sites: the counting of fugitive components should be represented to the best estimate. An as-built project may be submitted later to reflect the true counting of the fugitive components. 2. Existing sites: the counting of fugitive components should reflect the actual number of fugitive components and no buffer is allowed. 3. Row heights can be adjusted if needed. This may be needed for areas asking for justifications.
This cell left intentionally blank.
I. General Information - Oil and Gas Production Fugitive Emissions
Company name
Permit Number
Site name
Emission Point Number (EPN)
Preparation date
I acknowledge that I am submitting an authorized TCEQ application workbook and any necessary attachments. Except for inputting the requested data and adjusting row height and column width, I have not changed the TCEQ application workbook in any way, including but not limited to changing formulas, formatting, content, or protections.
This cell left intentionally blank.
II. Control Efficiencies
Agency pre-approved control efficiency - set 1 (select one, do not leave blank)
Agency pre-approved control efficiency - set 2 (select one, do not leave blank)
Are your facilities subject to fugitive emission monitoring under 30 TAC §§115.324(1)(C) and 354(1)(A) or are you applying reduction credit for process drains?
If yes, provide justification for the selected reduction credit. Note: Facilities subject to fugitive emission monitoring under 30 TAC §§115.324(1)(C) and 354(1)(A) are required to monitor process drains on an annual basis. A 75% reduction credit may be applied for annual monitoring of process drains at a leak threshold of 500 ppmv provided the drain is designed in such a manner that repairs to leaking drains can be achieved. For example, flushing a water seal on a leaking process drain would constitute repair, so a 75% reduction credit may be applied. Similarly, a 95% reduction credit can be applied for quarterly monitoring of drains if repairs to the leaking drains can be completed.
This cell left intentionally blank.
III. Emission Rates
Component | Service | Count | Agency Emission Factor |  | Agency Control Efficiency (set 1) | Agency Control Efficiency (set 2) |  | Controlled lb/hr | Controlled tpy
Valves | Gas |  | 0.00992
Valves-DTM | Gas [3] |  | 0.00992
Valves-DTM(AM) | Gas [3] [4] |  | 0.00992
Valves | Heavy Oil <20° API |  | 1.85e-05
Valves | Light Oil > 20° |  | 0.0055
Valves-DTM | Light Oil > 20° [3][4] |  | 0.0055
Valves-DTM(AM) | Light Oil > 20° [3][4] |  | 0.0055
Valves | Water/Light Oil |  | 0.000216
Valves (controlled) | All |  | 0
Pumps | Gas |  | 0.00529
Pumps | Heavy Oil <20°API |  | 0.00113
Pumps | Light Oil >20° |  | 0.02866
Pumps | Water/Light Oil |  | 5.2e-05
Pumps (controlled) | All |  | 0
Flanges [1] | Gas |  | 0.00086
Flanges-DTM [1] | Gas [3] |  | 0.00086
Flanges-DTM(AM) [1] | Gas [3] [4] |  | 0.00086
Flanges [1] | Heavy Oil <20°API |  | 8.6e-07
Flanges [1] | Light Oil >20° |  | 0.000243
Flanges-DTM [1] | Light Oil > 20° [3][4] |  | 0.000243
Flanges-DTM(AM) [1] | Light Oil > 20° [3][4] |  | 0.000243
Flanges [1] | Water/Light Oil |  | 6e-06
Flanges (controlled) | All |  | 0
Compressors | Gas |  | 0.0194
Compressors | Heavy Oil <20°API |  | 6.83e-05
Compressors | Light Oil >20° |  | 0.0165
Compressors | Water/Light Oil |  | 0.0309
Compressors (controlled) | All |  | 0
Relief Valves | Gas |  | 0.0194
Relief Valves | Heavy Oil <20°API |  | 6.83e-05
Relief Valves | Light Oil >20° |  | 0.0165
Relief Valves | Water/Light Oil |  | 0.0309
Relief Valves (controlled) | All |  | 0
Open-Ended Lines | Gas |  | 0.00441
Open-Ended Lines | Heavy Oil <20°API |  | 0.000309
Open-Ended Lines | Light Oil >20° |  | 0.00309
Open-Ended Lines | Water/Light Oil |  | 0.00055
Open-Ended Lines (controlled) | All |  | 0
Sampling (hourly) [5] | Gas |  | 0.033 | [5 empty] | -
Sampling (hourly) [5] | Heavy Oil <20°API |  | 0.033 | [5 empty] | -
Sampling (hourly) [5] | Light Oil >20° |  | 0.033 | [5 empty] | -
Sampling (hourly) [5] | Water/Light Oil |  | 0.033 | [5 empty] | -
Sampling (annual) [6] | Gas |  | 0.033 |  |  |  |  | -
Sampling (annual) [6] | Heavy Oil <20°API |  | 0.033 |  |  |  |  | -
Sampling (annual) [6] | Light Oil >20° |  | 0.033 |  |  |  |  | -
Sampling (annual) [6] | Water/Light Oil |  | 0.033 |  |  |  |  | -
Connectors [1] | Gas |  | 0.00044
Connectors-DTM [1] | Gas [3] |  | 0.00044
Connectors-DTM (AM) [1] | Gas [3] [4] |  | 0.00044
Connectors [1] | Heavy Oil <20°API |  | 1.65e-05
Connectors [1] | Light Oil >20° |  | 0.000463
Connectors-DTM [1] | Light Oil > 20° [3][4] |  | 0.000463
Connectors-DTM (AM) [1] | Light Oil > 20° [3][4] |  | 0.000463
Connectors [1] | Water/Light Oil |  | 0.000243
Other [2] | Gas |  | 0.0194
Other [2] | Heavy Oil <20°API |  | 6.83e-05
Other [2] | Light Oil >20° |  | 0.0165
Other [2] | Water/Light Oil |  | 0.0309
Process Drains [7] | Gas |  | 0.0194
Process Drains [7] | Heavy Oil <20°API |  | 6.83e-05
Process Drains [7] | Light Oil >20° |  | 0.0165
Process Drains [7] | Water/Light Oil |  | 0.0309
Total | [7 empty] | 0 | 0
This cell left intentionally blank.
IV. Emission Rates - Unique Components
Are you proposing any components not included in Section IV above?
If yes, provide justification for the factors used for these unique components.
Component | Service | Count |  | Proposed Emission Factor |  | Proposed Control Efficiency (e.g. 0.97) |  | Controlled lb/hr | Controlled tpy
[8 empty] | 0 | 0
[8 empty] | 0 | 0
[8 empty] | 0 | 0
[8 empty] | 0 | 0
[8 empty] | 0 | 0
[8 empty] | 0 | 0
[8 empty] | 0 | 0
[8 empty] | 0 | 0
[8 empty] | 0 | 0
[8 empty] | 0 | 0
[8 empty] | 0 | 0
[8 empty] | 0 | 0
[8 empty] | 0 | 0
[8 empty] | 0 | 0
[8 empty] | 0 | 0
[8 empty] | 0 | 0
[8 empty] | 0 | 0
[8 empty] | 0 | 0
[8 empty] | 0 | 0
[8 empty] | 0 | 0
Total for Section IV | [7 empty] | 0 | 0
Total for Sections III and IV combined | [7 empty] | 0 | 0
This cell left intentionally blank.
V. Speciation
CAS # | Chemical Constituent |  |  | Other Species |  |  | Weight Percent | lb/hr | tpy
[8 empty] | 0 | 0
[8 empty] | 0 | 0
[8 empty] | 0 | 0
[8 empty] | 0 | 0
[8 empty] | 0 | 0
[8 empty] | 0 | 0
[8 empty] | 0 | 0
[8 empty] | 0 | 0
[8 empty] | 0 | 0
[8 empty] | 0 | 0
[8 empty] | 0 | 0
[8 empty] | 0 | 0
[8 empty] | 0 | 0
[8 empty] | 0 | 0
[8 empty] | 0 | 0
[8 empty] | 0 | 0
[8 empty] | 0 | 0
[8 empty] | 0 | 0
[8 empty] | 0 | 0
[8 empty] | 0 | 0
[8 empty] | 0 | 0
[8 empty] | 0 | 0
[8 empty] | 0 | 0
[8 empty] | 0 | 0
[8 empty] | 0 | 0
[8 empty] | 0 | 0
[8 empty] | 0 | 0
[8 empty] | 0 | 0
[8 empty] | 0 | 0
[8 empty] | 0 | 0
[8 empty] | 0 | 0
[8 empty] | 0 | 0
[8 empty] | 0 | 0
[8 empty] | 0 | 0
[8 empty] | 0 | 0
[8 empty] | 0 | 0
[8 empty] | 0 | 0
[8 empty] | 0 | 0
[8 empty] | 0 | 0
[8 empty] | 0 | 0
[8 empty] | 0 | 0
[8 empty] | 0 | 0
[8 empty] | 0 | 0
[8 empty] | 0 | 0
[8 empty] | 0 | 0
[8 empty] | 0 | 0
[8 empty] | 0 | 0
[8 empty] | 0 | 0
[8 empty] | 0 | 0
[8 empty] | 0 | 0
[8 empty] | 0 | 0
[8 empty] | 0 | 0
[8 empty] | 0 | 0
[8 empty] | 0 | 0
[8 empty] | 0 | 0
[8 empty] | 0 | 0
[8 empty] | 0 | 0
[8 empty] | 0 | 0
[8 empty] | 0 | 0
[8 empty] | 0 | 0
[8 empty] | 0 | 0
[8 empty] | 0 | 0
[8 empty] | 0 | 0
[8 empty] | 0 | 0
[8 empty] | 0 | 0
[8 empty] | 0 | 0
[8 empty] | 0 | 0
[8 empty] | 0 | 0
[8 empty] | 0 | 0
[8 empty] | 0 | 0
[8 empty] | 0 | 0
[8 empty] | 0 | 0
[8 empty] | 0 | 0
[8 empty] | 0 | 0
[8 empty] | 0 | 0
[8 empty] | 0 | 0
[8 empty] | 0 | 0
[8 empty] | 0 | 0
[8 empty] | 0 | 0
[8 empty] | 0 | 0
[8 empty] | 0 | 0
[8 empty] | 0 | 0
[8 empty] | 0 | 0
[8 empty] | 0 | 0
[8 empty] | 0 | 0
[8 empty] | 0 | 0
[8 empty] | 0 | 0
[8 empty] | 0 | 0
[8 empty] | 0 | 0
[8 empty] | 0 | 0
[8 empty] | 0 | 0
[8 empty] | 0 | 0
[8 empty] | 0 | 0
[8 empty] | 0 | 0
[8 empty] | 0 | 0
[8 empty] | 0 | 0
[8 empty] | 0 | 0
[8 empty] | 0 | 0
[8 empty] | 0 | 0
[8 empty] | 0 | 0
Total | [6 empty] | 0% | 0 | 0
This cell left intentionally blank.
Notes:
[1] For oil and gas production operations, separate factors are given for "flanges" and "connectors".
[2] For oil and gas production operations, "Other" includes diaphragms, dump arms, hatches, instruments, meters, polished rods, and vents.
[3] DTM refers to difficult-to-monitor or unsafe to monitor components.
[4] DTM (AM) refers to difficult-to-monitor/unsafe to monitor components that are monitored annually at 500 ppmv.
[5] Emission factor for sampling connections is in terms of pounds per hour per sample taken.
[6] Emission factor for sampling connections is in terms of pounds per year per sample taken.
[7] Facilities subject to fugitive emission monitoring under 30 TAC §§115.324(1)(C) and 354(1)(A) are required to monitor process drains on an annual basis. A 75% reduction credit may be applied for annual monitoring of process drains at a leak threshold of 500 ppmv provided the drain is designed in such a manner that repairs to leaking drains can be achieved. For example, flushing a water seal on a leaking process drain would constitute repair, so a 75% reduction credit may be applied. Similarly, a 95% reduction credit can be applied for quarterly monitoring of drains if repairs to the leaking drains can be completed.
end of worksheet

## Oil & Gas Fug-add10
Press TAB to move input areas. Press UP or DOWN ARROW in column A to read through the document. The text is broken into multiple cells for ease of reading.
Calculations for Oil and Gas Production Fugitive Emissions-Additional Tab 10
This sheet details oil and gas production fugitive emissions and determines the emission rates. Instructions: 1. Complete all blank cells in Sections I and II. 2. Section III calculates the emission rates for each component type. A. Enter the component counts. B. The agency pre-approved emission factors and/or control efficiencies in Sections II and III will be populated automatically for each component. 3. Section IV provides the option to propose additional components not included in Section III. A. Justification is needed for the factors used for these unique components. B. Complete all blank cells in the row for each proposed unique component. 5. Provide speciation totaling 100% in Section V. A. Enter the CAS number for each species using either the drop down list or typing the number. The name of chemical species will be automatically populated. B. For CAS numbers not listed, select "N/A". The chemical species will populate with "Other (Please Specify):". In the Other Species column, enter the species name using either the drop down list (which contains all pollutants in the Toxicology Factor Database without a CAS number) or by typing the name. Notes: 1. New sites: the counting of fugitive components should be represented to the best estimate. An as-built project may be submitted later to reflect the true counting of the fugitive components. 2. Existing sites: the counting of fugitive components should reflect the actual number of fugitive components and no buffer is allowed. 3. Row heights can be adjusted if needed. This may be needed for areas asking for justifications.
This cell left intentionally blank.
I. General Information - Oil and Gas Production Fugitive Emissions
Company name
Permit Number
Site name
Emission Point Number (EPN)
Preparation date
I acknowledge that I am submitting an authorized TCEQ application workbook and any necessary attachments. Except for inputting the requested data and adjusting row height and column width, I have not changed the TCEQ application workbook in any way, including but not limited to changing formulas, formatting, content, or protections.
This cell left intentionally blank.
II. Control Efficiencies
Agency pre-approved control efficiency - set 1 (select one, do not leave blank)
Agency pre-approved control efficiency - set 2 (select one, do not leave blank)
Are your facilities subject to fugitive emission monitoring under 30 TAC §§115.324(1)(C) and 354(1)(A) or are you applying reduction credit for process drains?
If yes, provide justification for the selected reduction credit. Note: Facilities subject to fugitive emission monitoring under 30 TAC §§115.324(1)(C) and 354(1)(A) are required to monitor process drains on an annual basis. A 75% reduction credit may be applied for annual monitoring of process drains at a leak threshold of 500 ppmv provided the drain is designed in such a manner that repairs to leaking drains can be achieved. For example, flushing a water seal on a leaking process drain would constitute repair, so a 75% reduction credit may be applied. Similarly, a 95% reduction credit can be applied for quarterly monitoring of drains if repairs to the leaking drains can be completed.
This cell left intentionally blank.
III. Emission Rates
Component | Service | Count | Agency Emission Factor |  | Agency Control Efficiency (set 1) | Agency Control Efficiency (set 2) |  | Controlled lb/hr | Controlled tpy
Valves | Gas |  | 0.00992
Valves-DTM | Gas [3] |  | 0.00992
Valves-DTM(AM) | Gas [3] [4] |  | 0.00992
Valves | Heavy Oil <20° API |  | 1.85e-05
Valves | Light Oil > 20° |  | 0.0055
Valves-DTM | Light Oil > 20° [3][4] |  | 0.0055
Valves-DTM(AM) | Light Oil > 20° [3][4] |  | 0.0055
Valves | Water/Light Oil |  | 0.000216
Valves (controlled) | All |  | 0
Pumps | Gas |  | 0.00529
Pumps | Heavy Oil <20°API |  | 0.00113
Pumps | Light Oil >20° |  | 0.02866
Pumps | Water/Light Oil |  | 5.2e-05
Pumps (controlled) | All |  | 0
Flanges [1] | Gas |  | 0.00086
Flanges-DTM [1] | Gas [3] |  | 0.00086
Flanges-DTM(AM) [1] | Gas [3] [4] |  | 0.00086
Flanges [1] | Heavy Oil <20°API |  | 8.6e-07
Flanges [1] | Light Oil >20° |  | 0.000243
Flanges-DTM [1] | Light Oil > 20° [3][4] |  | 0.000243
Flanges-DTM(AM) [1] | Light Oil > 20° [3][4] |  | 0.000243
Flanges [1] | Water/Light Oil |  | 6e-06
Flanges (controlled) | All |  | 0
Compressors | Gas |  | 0.0194
Compressors | Heavy Oil <20°API |  | 6.83e-05
Compressors | Light Oil >20° |  | 0.0165
Compressors | Water/Light Oil |  | 0.0309
Compressors (controlled) | All |  | 0
Relief Valves | Gas |  | 0.0194
Relief Valves | Heavy Oil <20°API |  | 6.83e-05
Relief Valves | Light Oil >20° |  | 0.0165
Relief Valves | Water/Light Oil |  | 0.0309
Relief Valves (controlled) | All |  | 0
Open-Ended Lines | Gas |  | 0.00441
Open-Ended Lines | Heavy Oil <20°API |  | 0.000309
Open-Ended Lines | Light Oil >20° |  | 0.00309
Open-Ended Lines | Water/Light Oil |  | 0.00055
Open-Ended Lines (controlled) | All |  | 0
Sampling (hourly) [5] | Gas |  | 0.033 | [5 empty] | -
Sampling (hourly) [5] | Heavy Oil <20°API |  | 0.033 | [5 empty] | -
Sampling (hourly) [5] | Light Oil >20° |  | 0.033 | [5 empty] | -
Sampling (hourly) [5] | Water/Light Oil |  | 0.033 | [5 empty] | -
Sampling (annual) [6] | Gas |  | 0.033 |  |  |  |  | -
Sampling (annual) [6] | Heavy Oil <20°API |  | 0.033 |  |  |  |  | -
Sampling (annual) [6] | Light Oil >20° |  | 0.033 |  |  |  |  | -
Sampling (annual) [6] | Water/Light Oil |  | 0.033 |  |  |  |  | -
Connectors [1] | Gas |  | 0.00044
Connectors-DTM [1] | Gas [3] |  | 0.00044
Connectors-DTM (AM) [1] | Gas [3] [4] |  | 0.00044
Connectors [1] | Heavy Oil <20°API |  | 1.65e-05
Connectors [1] | Light Oil >20° |  | 0.000463
Connectors-DTM [1] | Light Oil > 20° [3][4] |  | 0.000463
Connectors-DTM (AM) [1] | Light Oil > 20° [3][4] |  | 0.000463
Connectors [1] | Water/Light Oil |  | 0.000243
Other [2] | Gas |  | 0.0194
Other [2] | Heavy Oil <20°API |  | 6.83e-05
Other [2] | Light Oil >20° |  | 0.0165
Other [2] | Water/Light Oil |  | 0.0309
Process Drains [7] | Gas |  | 0.0194
Process Drains [7] | Heavy Oil <20°API |  | 6.83e-05
Process Drains [7] | Light Oil >20° |  | 0.0165
Process Drains [7] | Water/Light Oil |  | 0.0309
Total | [7 empty] | 0 | 0
This cell left intentionally blank.
IV. Emission Rates - Unique Components
Are you proposing any components not included in Section IV above?
If yes, provide justification for the factors used for these unique components.
Component | Service | Count |  | Proposed Emission Factor |  | Proposed Control Efficiency (e.g. 0.97) |  | Controlled lb/hr | Controlled tpy
[8 empty] | 0 | 0
[8 empty] | 0 | 0
[8 empty] | 0 | 0
[8 empty] | 0 | 0
[8 empty] | 0 | 0
[8 empty] | 0 | 0
[8 empty] | 0 | 0
[8 empty] | 0 | 0
[8 empty] | 0 | 0
[8 empty] | 0 | 0
[8 empty] | 0 | 0
[8 empty] | 0 | 0
[8 empty] | 0 | 0
[8 empty] | 0 | 0
[8 empty] | 0 | 0
[8 empty] | 0 | 0
[8 empty] | 0 | 0
[8 empty] | 0 | 0
[8 empty] | 0 | 0
[8 empty] | 0 | 0
Total for Section IV | [7 empty] | 0 | 0
Total for Sections III and IV combined | [7 empty] | 0 | 0
This cell left intentionally blank.
V. Speciation
CAS # | Chemical Constituent |  |  | Other Species |  |  | Weight Percent | lb/hr | tpy
[8 empty] | 0 | 0
[8 empty] | 0 | 0
[8 empty] | 0 | 0
[8 empty] | 0 | 0
[8 empty] | 0 | 0
[8 empty] | 0 | 0
[8 empty] | 0 | 0
[8 empty] | 0 | 0
[8 empty] | 0 | 0
[8 empty] | 0 | 0
[8 empty] | 0 | 0
[8 empty] | 0 | 0
[8 empty] | 0 | 0
[8 empty] | 0 | 0
[8 empty] | 0 | 0
[8 empty] | 0 | 0
[8 empty] | 0 | 0
[8 empty] | 0 | 0
[8 empty] | 0 | 0
[8 empty] | 0 | 0
[8 empty] | 0 | 0
[8 empty] | 0 | 0
[8 empty] | 0 | 0
[8 empty] | 0 | 0
[8 empty] | 0 | 0
[8 empty] | 0 | 0
[8 empty] | 0 | 0
[8 empty] | 0 | 0
[8 empty] | 0 | 0
[8 empty] | 0 | 0
[8 empty] | 0 | 0
[8 empty] | 0 | 0
[8 empty] | 0 | 0
[8 empty] | 0 | 0
[8 empty] | 0 | 0
[8 empty] | 0 | 0
[8 empty] | 0 | 0
[8 empty] | 0 | 0
[8 empty] | 0 | 0
[8 empty] | 0 | 0
[8 empty] | 0 | 0
[8 empty] | 0 | 0
[8 empty] | 0 | 0
[8 empty] | 0 | 0
[8 empty] | 0 | 0
[8 empty] | 0 | 0
[8 empty] | 0 | 0
[8 empty] | 0 | 0
[8 empty] | 0 | 0
[8 empty] | 0 | 0
[8 empty] | 0 | 0
[8 empty] | 0 | 0
[8 empty] | 0 | 0
[8 empty] | 0 | 0
[8 empty] | 0 | 0
[8 empty] | 0 | 0
[8 empty] | 0 | 0
[8 empty] | 0 | 0
[8 empty] | 0 | 0
[8 empty] | 0 | 0
[8 empty] | 0 | 0
[8 empty] | 0 | 0
[8 empty] | 0 | 0
[8 empty] | 0 | 0
[8 empty] | 0 | 0
[8 empty] | 0 | 0
[8 empty] | 0 | 0
[8 empty] | 0 | 0
[8 empty] | 0 | 0
[8 empty] | 0 | 0
[8 empty] | 0 | 0
[8 empty] | 0 | 0
[8 empty] | 0 | 0
[8 empty] | 0 | 0
[8 empty] | 0 | 0
[8 empty] | 0 | 0
[8 empty] | 0 | 0
[8 empty] | 0 | 0
[8 empty] | 0 | 0
[8 empty] | 0 | 0
[8 empty] | 0 | 0
[8 empty] | 0 | 0
[8 empty] | 0 | 0
[8 empty] | 0 | 0
[8 empty] | 0 | 0
[8 empty] | 0 | 0
[8 empty] | 0 | 0
[8 empty] | 0 | 0
[8 empty] | 0 | 0
[8 empty] | 0 | 0
[8 empty] | 0 | 0
[8 empty] | 0 | 0
[8 empty] | 0 | 0
[8 empty] | 0 | 0
[8 empty] | 0 | 0
[8 empty] | 0 | 0
[8 empty] | 0 | 0
[8 empty] | 0 | 0
[8 empty] | 0 | 0
[8 empty] | 0 | 0
Total | [6 empty] | 0% | 0 | 0
This cell left intentionally blank.
Notes:
[1] For oil and gas production operations, separate factors are given for "flanges" and "connectors".
[2] For oil and gas production operations, "Other" includes diaphragms, dump arms, hatches, instruments, meters, polished rods, and vents.
[3] DTM refers to difficult-to-monitor or unsafe to monitor components.
[4] DTM (AM) refers to difficult-to-monitor/unsafe to monitor components that are monitored annually at 500 ppmv.
[5] Emission factor for sampling connections is in terms of pounds per hour per sample taken.
[6] Emission factor for sampling connections is in terms of pounds per year per sample taken.
[7] Facilities subject to fugitive emission monitoring under 30 TAC §§115.324(1)(C) and 354(1)(A) are required to monitor process drains on an annual basis. A 75% reduction credit may be applied for annual monitoring of process drains at a leak threshold of 500 ppmv provided the drain is designed in such a manner that repairs to leaking drains can be achieved. For example, flushing a water seal on a leaking process drain would constitute repair, so a 75% reduction credit may be applied. Similarly, a 95% reduction credit can be applied for quarterly monitoring of drains if repairs to the leaking drains can be completed.
end of worksheet

## Oil & Gas Fug-add11
Press TAB to move input areas. Press UP or DOWN ARROW in column A to read through the document. The text is broken into multiple cells for ease of reading.
Calculations for Oil and Gas Production Fugitive Emissions-Additional Tab 11
This sheet details oil and gas production fugitive emissions and determines the emission rates. Instructions: 1. Complete all blank cells in Sections I and II. 2. Section III calculates the emission rates for each component type. A. Enter the component counts. B. The agency pre-approved emission factors and/or control efficiencies in Sections II and III will be populated automatically for each component. 3. Section IV provides the option to propose additional components not included in Section III. A. Justification is needed for the factors used for these unique components. B. Complete all blank cells in the row for each proposed unique component. 5. Provide speciation totaling 100% in Section V. A. Enter the CAS number for each species using either the drop down list or typing the number. The name of chemical species will be automatically populated. B. For CAS numbers not listed, select "N/A". The chemical species will populate with "Other (Please Specify):". In the Other Species column, enter the species name using either the drop down list (which contains all pollutants in the Toxicology Factor Database without a CAS number) or by typing the name. Notes: 1. New sites: the counting of fugitive components should be represented to the best estimate. An as-built project may be submitted later to reflect the true counting of the fugitive components. 2. Existing sites: the counting of fugitive components should reflect the actual number of fugitive components and no buffer is allowed. 3. Row heights can be adjusted if needed. This may be needed for areas asking for justifications.
This cell left intentionally blank.
I. General Information - Oil and Gas Production Fugitive Emissions
Company name
Permit Number
Site name
Emission Point Number (EPN)
Preparation date
I acknowledge that I am submitting an authorized TCEQ application workbook and any necessary attachments. Except for inputting the requested data and adjusting row height and column width, I have not changed the TCEQ application workbook in any way, including but not limited to changing formulas, formatting, content, or protections.
This cell left intentionally blank.
II. Control Efficiencies
Agency pre-approved control efficiency - set 1 (select one, do not leave blank)
Agency pre-approved control efficiency - set 2 (select one, do not leave blank)
Are your facilities subject to fugitive emission monitoring under 30 TAC §§115.324(1)(C) and 354(1)(A) or are you applying reduction credit for process drains?
If yes, provide justification for the selected reduction credit. Note: Facilities subject to fugitive emission monitoring under 30 TAC §§115.324(1)(C) and 354(1)(A) are required to monitor process drains on an annual basis. A 75% reduction credit may be applied for annual monitoring of process drains at a leak threshold of 500 ppmv provided the drain is designed in such a manner that repairs to leaking drains can be achieved. For example, flushing a water seal on a leaking process drain would constitute repair, so a 75% reduction credit may be applied. Similarly, a 95% reduction credit can be applied for quarterly monitoring of drains if repairs to the leaking drains can be completed.
This cell left intentionally blank.
III. Emission Rates
Component | Service | Count | Agency Emission Factor |  | Agency Control Efficiency (set 1) | Agency Control Efficiency (set 2) |  | Controlled lb/hr | Controlled tpy
Valves | Gas |  | 0.00992
Valves-DTM | Gas [3] |  | 0.00992
Valves-DTM(AM) | Gas [3] [4] |  | 0.00992
Valves | Heavy Oil <20° API |  | 1.85e-05
Valves | Light Oil > 20° |  | 0.0055
Valves-DTM | Light Oil > 20° [3][4] |  | 0.0055
Valves-DTM(AM) | Light Oil > 20° [3][4] |  | 0.0055
Valves | Water/Light Oil |  | 0.000216
Valves (controlled) | All |  | 0
Pumps | Gas |  | 0.00529
Pumps | Heavy Oil <20°API |  | 0.00113
Pumps | Light Oil >20° |  | 0.02866
Pumps | Water/Light Oil |  | 5.2e-05
Pumps (controlled) | All |  | 0
Flanges [1] | Gas |  | 0.00086
Flanges-DTM [1] | Gas [3] |  | 0.00086
Flanges-DTM(AM) [1] | Gas [3] [4] |  | 0.00086
Flanges [1] | Heavy Oil <20°API |  | 8.6e-07
Flanges [1] | Light Oil >20° |  | 0.000243
Flanges-DTM [1] | Light Oil > 20° [3][4] |  | 0.000243
Flanges-DTM(AM) [1] | Light Oil > 20° [3][4] |  | 0.000243
Flanges [1] | Water/Light Oil |  | 6e-06
Flanges (controlled) | All |  | 0
Compressors | Gas |  | 0.0194
Compressors | Heavy Oil <20°API |  | 6.83e-05
Compressors | Light Oil >20° |  | 0.0165
Compressors | Water/Light Oil |  | 0.0309
Compressors (controlled) | All |  | 0
Relief Valves | Gas |  | 0.0194
Relief Valves | Heavy Oil <20°API |  | 6.83e-05
Relief Valves | Light Oil >20° |  | 0.0165
Relief Valves | Water/Light Oil |  | 0.0309
Relief Valves (controlled) | All |  | 0
Open-Ended Lines | Gas |  | 0.00441
Open-Ended Lines | Heavy Oil <20°API |  | 0.000309
Open-Ended Lines | Light Oil >20° |  | 0.00309
Open-Ended Lines | Water/Light Oil |  | 0.00055
Open-Ended Lines (controlled) | All |  | 0
Sampling (hourly) [5] | Gas |  | 0.033 | [5 empty] | -
Sampling (hourly) [5] | Heavy Oil <20°API |  | 0.033 | [5 empty] | -
Sampling (hourly) [5] | Light Oil >20° |  | 0.033 | [5 empty] | -
Sampling (hourly) [5] | Water/Light Oil |  | 0.033 | [5 empty] | -
Sampling (annual) [6] | Gas |  | 0.033 |  |  |  |  | -
Sampling (annual) [6] | Heavy Oil <20°API |  | 0.033 |  |  |  |  | -
Sampling (annual) [6] | Light Oil >20° |  | 0.033 |  |  |  |  | -
Sampling (annual) [6] | Water/Light Oil |  | 0.033 |  |  |  |  | -
Connectors [1] | Gas |  | 0.00044
Connectors-DTM [1] | Gas [3] |  | 0.00044
Connectors-DTM (AM) [1] | Gas [3] [4] |  | 0.00044
Connectors [1] | Heavy Oil <20°API |  | 1.65e-05
Connectors [1] | Light Oil >20° |  | 0.000463
Connectors-DTM [1] | Light Oil > 20° [3][4] |  | 0.000463
Connectors-DTM (AM) [1] | Light Oil > 20° [3][4] |  | 0.000463
Connectors [1] | Water/Light Oil |  | 0.000243
Other [2] | Gas |  | 0.0194
Other [2] | Heavy Oil <20°API |  | 6.83e-05
Other [2] | Light Oil >20° |  | 0.0165
Other [2] | Water/Light Oil |  | 0.0309
Process Drains [7] | Gas |  | 0.0194
Process Drains [7] | Heavy Oil <20°API |  | 6.83e-05
Process Drains [7] | Light Oil >20° |  | 0.0165
Process Drains [7] | Water/Light Oil |  | 0.0309
Total | [7 empty] | 0 | 0
This cell left intentionally blank.
IV. Emission Rates - Unique Components
Are you proposing any components not included in Section IV above?
If yes, provide justification for the factors used for these unique components.
Component | Service | Count |  | Proposed Emission Factor |  | Proposed Control Efficiency (e.g. 0.97) |  | Controlled lb/hr | Controlled tpy
[8 empty] | 0 | 0
[8 empty] | 0 | 0
[8 empty] | 0 | 0
[8 empty] | 0 | 0
[8 empty] | 0 | 0
[8 empty] | 0 | 0
[8 empty] | 0 | 0
[8 empty] | 0 | 0
[8 empty] | 0 | 0
[8 empty] | 0 | 0
[8 empty] | 0 | 0
[8 empty] | 0 | 0
[8 empty] | 0 | 0
[8 empty] | 0 | 0
[8 empty] | 0 | 0
[8 empty] | 0 | 0
[8 empty] | 0 | 0
[8 empty] | 0 | 0
[8 empty] | 0 | 0
[8 empty] | 0 | 0
Total for Section IV | [7 empty] | 0 | 0
Total for Sections III and IV combined | [7 empty] | 0 | 0
This cell left intentionally blank.
V. Speciation
CAS # | Chemical Constituent |  |  | Other Species |  |  | Weight Percent | lb/hr | tpy
[8 empty] | 0 | 0
[8 empty] | 0 | 0
[8 empty] | 0 | 0
[8 empty] | 0 | 0
[8 empty] | 0 | 0
[8 empty] | 0 | 0
[8 empty] | 0 | 0
[8 empty] | 0 | 0
[8 empty] | 0 | 0
[8 empty] | 0 | 0
[8 empty] | 0 | 0
[8 empty] | 0 | 0
[8 empty] | 0 | 0
[8 empty] | 0 | 0
[8 empty] | 0 | 0
[8 empty] | 0 | 0
[8 empty] | 0 | 0
[8 empty] | 0 | 0
[8 empty] | 0 | 0
[8 empty] | 0 | 0
[8 empty] | 0 | 0
[8 empty] | 0 | 0
[8 empty] | 0 | 0
[8 empty] | 0 | 0
[8 empty] | 0 | 0
[8 empty] | 0 | 0
[8 empty] | 0 | 0
[8 empty] | 0 | 0
[8 empty] | 0 | 0
[8 empty] | 0 | 0
[8 empty] | 0 | 0
[8 empty] | 0 | 0
[8 empty] | 0 | 0
[8 empty] | 0 | 0
[8 empty] | 0 | 0
[8 empty] | 0 | 0
[8 empty] | 0 | 0
[8 empty] | 0 | 0
[8 empty] | 0 | 0
[8 empty] | 0 | 0
[8 empty] | 0 | 0
[8 empty] | 0 | 0
[8 empty] | 0 | 0
[8 empty] | 0 | 0
[8 empty] | 0 | 0
[8 empty] | 0 | 0
[8 empty] | 0 | 0
[8 empty] | 0 | 0
[8 empty] | 0 | 0
[8 empty] | 0 | 0
[8 empty] | 0 | 0
[8 empty] | 0 | 0
[8 empty] | 0 | 0
[8 empty] | 0 | 0
[8 empty] | 0 | 0
[8 empty] | 0 | 0
[8 empty] | 0 | 0
[8 empty] | 0 | 0
[8 empty] | 0 | 0
[8 empty] | 0 | 0
[8 empty] | 0 | 0
[8 empty] | 0 | 0
[8 empty] | 0 | 0
[8 empty] | 0 | 0
[8 empty] | 0 | 0
[8 empty] | 0 | 0
[8 empty] | 0 | 0
[8 empty] | 0 | 0
[8 empty] | 0 | 0
[8 empty] | 0 | 0
[8 empty] | 0 | 0
[8 empty] | 0 | 0
[8 empty] | 0 | 0
[8 empty] | 0 | 0
[8 empty] | 0 | 0
[8 empty] | 0 | 0
[8 empty] | 0 | 0
[8 empty] | 0 | 0
[8 empty] | 0 | 0
[8 empty] | 0 | 0
[8 empty] | 0 | 0
[8 empty] | 0 | 0
[8 empty] | 0 | 0
[8 empty] | 0 | 0
[8 empty] | 0 | 0
[8 empty] | 0 | 0
[8 empty] | 0 | 0
[8 empty] | 0 | 0
[8 empty] | 0 | 0
[8 empty] | 0 | 0
[8 empty] | 0 | 0
[8 empty] | 0 | 0
[8 empty] | 0 | 0
[8 empty] | 0 | 0
[8 empty] | 0 | 0
[8 empty] | 0 | 0
[8 empty] | 0 | 0
[8 empty] | 0 | 0
[8 empty] | 0 | 0
[8 empty] | 0 | 0
Total | [6 empty] | 0% | 0 | 0
This cell left intentionally blank.
Notes:
[1] For oil and gas production operations, separate factors are given for "flanges" and "connectors".
[2] For oil and gas production operations, "Other" includes diaphragms, dump arms, hatches, instruments, meters, polished rods, and vents.
[3] DTM refers to difficult-to-monitor or unsafe to monitor components.
[4] DTM (AM) refers to difficult-to-monitor/unsafe to monitor components that are monitored annually at 500 ppmv.
[5] Emission factor for sampling connections is in terms of pounds per hour per sample taken.
[6] Emission factor for sampling connections is in terms of pounds per year per sample taken.
[7] Facilities subject to fugitive emission monitoring under 30 TAC §§115.324(1)(C) and 354(1)(A) are required to monitor process drains on an annual basis. A 75% reduction credit may be applied for annual monitoring of process drains at a leak threshold of 500 ppmv provided the drain is designed in such a manner that repairs to leaking drains can be achieved. For example, flushing a water seal on a leaking process drain would constitute repair, so a 75% reduction credit may be applied. Similarly, a 95% reduction credit can be applied for quarterly monitoring of drains if repairs to the leaking drains can be completed.
end of worksheet

## Oil & Gas Fug-add12
Press TAB to move input areas. Press UP or DOWN ARROW in column A to read through the document. The text is broken into multiple cells for ease of reading.
Calculations for Oil and Gas Production Fugitive Emissions-Additional Tab 12
This sheet details oil and gas production fugitive emissions and determines the emission rates. Instructions: 1. Complete all blank cells in Sections I and II. 2. Section III calculates the emission rates for each component type. A. Enter the component counts. B. The agency pre-approved emission factors and/or control efficiencies in Sections II and III will be populated automatically for each component. 3. Section IV provides the option to propose additional components not included in Section III. A. Justification is needed for the factors used for these unique components. B. Complete all blank cells in the row for each proposed unique component. 5. Provide speciation totaling 100% in Section V. A. Enter the CAS number for each species using either the drop down list or typing the number. The name of chemical species will be automatically populated. B. For CAS numbers not listed, select "N/A". The chemical species will populate with "Other (Please Specify):". In the Other Species column, enter the species name using either the drop down list (which contains all pollutants in the Toxicology Factor Database without a CAS number) or by typing the name. Notes: 1. New sites: the counting of fugitive components should be represented to the best estimate. An as-built project may be submitted later to reflect the true counting of the fugitive components. 2. Existing sites: the counting of fugitive components should reflect the actual number of fugitive components and no buffer is allowed. 3. Row heights can be adjusted if needed. This may be needed for areas asking for justifications.
This cell left intentionally blank.
I. General Information - Oil and Gas Production Fugitive Emissions
Company name
Permit Number
Site name
Emission Point Number (EPN)
Preparation date
I acknowledge that I am submitting an authorized TCEQ application workbook and any necessary attachments. Except for inputting the requested data and adjusting row height and column width, I have not changed the TCEQ application workbook in any way, including but not limited to changing formulas, formatting, content, or protections.
This cell left intentionally blank.
II. Control Efficiencies
Agency pre-approved control efficiency - set 1 (select one, do not leave blank)
Agency pre-approved control efficiency - set 2 (select one, do not leave blank)
Are your facilities subject to fugitive emission monitoring under 30 TAC §§115.324(1)(C) and 354(1)(A) or are you applying reduction credit for process drains?
If yes, provide justification for the selected reduction credit. Note: Facilities subject to fugitive emission monitoring under 30 TAC §§115.324(1)(C) and 354(1)(A) are required to monitor process drains on an annual basis. A 75% reduction credit may be applied for annual monitoring of process drains at a leak threshold of 500 ppmv provided the drain is designed in such a manner that repairs to leaking drains can be achieved. For example, flushing a water seal on a leaking process drain would constitute repair, so a 75% reduction credit may be applied. Similarly, a 95% reduction credit can be applied for quarterly monitoring of drains if repairs to the leaking drains can be completed.
This cell left intentionally blank.
III. Emission Rates
Component | Service | Count | Agency Emission Factor |  | Agency Control Efficiency (set 1) | Agency Control Efficiency (set 2) |  | Controlled lb/hr | Controlled tpy
Valves | Gas |  | 0.00992
Valves-DTM | Gas [3] |  | 0.00992
Valves-DTM(AM) | Gas [3] [4] |  | 0.00992
Valves | Heavy Oil <20° API |  | 1.85e-05
Valves | Light Oil > 20° |  | 0.0055
Valves-DTM | Light Oil > 20° [3][4] |  | 0.0055
Valves-DTM(AM) | Light Oil > 20° [3][4] |  | 0.0055
Valves | Water/Light Oil |  | 0.000216
Valves (controlled) | All |  | 0
Pumps | Gas |  | 0.00529
Pumps | Heavy Oil <20°API |  | 0.00113
Pumps | Light Oil >20° |  | 0.02866
Pumps | Water/Light Oil |  | 5.2e-05
Pumps (controlled) | All |  | 0
Flanges [1] | Gas |  | 0.00086
Flanges-DTM [1] | Gas [3] |  | 0.00086
Flanges-DTM(AM) [1] | Gas [3] [4] |  | 0.00086
Flanges [1] | Heavy Oil <20°API |  | 8.6e-07
Flanges [1] | Light Oil >20° |  | 0.000243
Flanges-DTM [1] | Light Oil > 20° [3][4] |  | 0.000243
Flanges-DTM(AM) [1] | Light Oil > 20° [3][4] |  | 0.000243
Flanges [1] | Water/Light Oil |  | 6e-06
Flanges (controlled) | All |  | 0
Compressors | Gas |  | 0.0194
Compressors | Heavy Oil <20°API |  | 6.83e-05
Compressors | Light Oil >20° |  | 0.0165
Compressors | Water/Light Oil |  | 0.0309
Compressors (controlled) | All |  | 0
Relief Valves | Gas |  | 0.0194
Relief Valves | Heavy Oil <20°API |  | 6.83e-05
Relief Valves | Light Oil >20° |  | 0.0165
Relief Valves | Water/Light Oil |  | 0.0309
Relief Valves (controlled) | All |  | 0
Open-Ended Lines | Gas |  | 0.00441
Open-Ended Lines | Heavy Oil <20°API |  | 0.000309
Open-Ended Lines | Light Oil >20° |  | 0.00309
Open-Ended Lines | Water/Light Oil |  | 0.00055
Open-Ended Lines (controlled) | All |  | 0
Sampling (hourly) [5] | Gas |  | 0.033 | [5 empty] | -
Sampling (hourly) [5] | Heavy Oil <20°API |  | 0.033 | [5 empty] | -
Sampling (hourly) [5] | Light Oil >20° |  | 0.033 | [5 empty] | -
Sampling (hourly) [5] | Water/Light Oil |  | 0.033 | [5 empty] | -
Sampling (annual) [6] | Gas |  | 0.033 |  |  |  |  | -
Sampling (annual) [6] | Heavy Oil <20°API |  | 0.033 |  |  |  |  | -
Sampling (annual) [6] | Light Oil >20° |  | 0.033 |  |  |  |  | -
Sampling (annual) [6] | Water/Light Oil |  | 0.033 |  |  |  |  | -
Connectors [1] | Gas |  | 0.00044
Connectors-DTM [1] | Gas [3] |  | 0.00044
Connectors-DTM (AM) [1] | Gas [3] [4] |  | 0.00044
Connectors [1] | Heavy Oil <20°API |  | 1.65e-05
Connectors [1] | Light Oil >20° |  | 0.000463
Connectors-DTM [1] | Light Oil > 20° [3][4] |  | 0.000463
Connectors-DTM (AM) [1] | Light Oil > 20° [3][4] |  | 0.000463
Connectors [1] | Water/Light Oil |  | 0.000243
Other [2] | Gas |  | 0.0194
Other [2] | Heavy Oil <20°API |  | 6.83e-05
Other [2] | Light Oil >20° |  | 0.0165
Other [2] | Water/Light Oil |  | 0.0309
Process Drains [7] | Gas |  | 0.0194
Process Drains [7] | Heavy Oil <20°API |  | 6.83e-05
Process Drains [7] | Light Oil >20° |  | 0.0165
Process Drains [7] | Water/Light Oil |  | 0.0309
Total | [7 empty] | 0 | 0
This cell left intentionally blank.
IV. Emission Rates - Unique Components
Are you proposing any components not included in Section IV above?
If yes, provide justification for the factors used for these unique components.
Component | Service | Count |  | Proposed Emission Factor |  | Proposed Control Efficiency (e.g. 0.97) |  | Controlled lb/hr | Controlled tpy
[8 empty] | 0 | 0
[8 empty] | 0 | 0
[8 empty] | 0 | 0
[8 empty] | 0 | 0
[8 empty] | 0 | 0
[8 empty] | 0 | 0
[8 empty] | 0 | 0
[8 empty] | 0 | 0
[8 empty] | 0 | 0
[8 empty] | 0 | 0
[8 empty] | 0 | 0
[8 empty] | 0 | 0
[8 empty] | 0 | 0
[8 empty] | 0 | 0
[8 empty] | 0 | 0
[8 empty] | 0 | 0
[8 empty] | 0 | 0
[8 empty] | 0 | 0
[8 empty] | 0 | 0
[8 empty] | 0 | 0
Total for Section IV | [7 empty] | 0 | 0
Total for Sections III and IV combined | [7 empty] | 0 | 0
This cell left intentionally blank.
V. Speciation
CAS # | Chemical Constituent |  |  | Other Species |  |  | Weight Percent | lb/hr | tpy
[8 empty] | 0 | 0
[8 empty] | 0 | 0
[8 empty] | 0 | 0
[8 empty] | 0 | 0
[8 empty] | 0 | 0
[8 empty] | 0 | 0
[8 empty] | 0 | 0
[8 empty] | 0 | 0
[8 empty] | 0 | 0
[8 empty] | 0 | 0
[8 empty] | 0 | 0
[8 empty] | 0 | 0
[8 empty] | 0 | 0
[8 empty] | 0 | 0
[8 empty] | 0 | 0
[8 empty] | 0 | 0
[8 empty] | 0 | 0
[8 empty] | 0 | 0
[8 empty] | 0 | 0
[8 empty] | 0 | 0
[8 empty] | 0 | 0
[8 empty] | 0 | 0
[8 empty] | 0 | 0
[8 empty] | 0 | 0
[8 empty] | 0 | 0
[8 empty] | 0 | 0
[8 empty] | 0 | 0
[8 empty] | 0 | 0
[8 empty] | 0 | 0
[8 empty] | 0 | 0
[8 empty] | 0 | 0
[8 empty] | 0 | 0
[8 empty] | 0 | 0
[8 empty] | 0 | 0
[8 empty] | 0 | 0
[8 empty] | 0 | 0
[8 empty] | 0 | 0
[8 empty] | 0 | 0
[8 empty] | 0 | 0
[8 empty] | 0 | 0
[8 empty] | 0 | 0
[8 empty] | 0 | 0
[8 empty] | 0 | 0
[8 empty] | 0 | 0
[8 empty] | 0 | 0
[8 empty] | 0 | 0
[8 empty] | 0 | 0
[8 empty] | 0 | 0
[8 empty] | 0 | 0
[8 empty] | 0 | 0
[8 empty] | 0 | 0
[8 empty] | 0 | 0
[8 empty] | 0 | 0
[8 empty] | 0 | 0
[8 empty] | 0 | 0
[8 empty] | 0 | 0
[8 empty] | 0 | 0
[8 empty] | 0 | 0
[8 empty] | 0 | 0
[8 empty] | 0 | 0
[8 empty] | 0 | 0
[8 empty] | 0 | 0
[8 empty] | 0 | 0
[8 empty] | 0 | 0
[8 empty] | 0 | 0
[8 empty] | 0 | 0
[8 empty] | 0 | 0
[8 empty] | 0 | 0
[8 empty] | 0 | 0
[8 empty] | 0 | 0
[8 empty] | 0 | 0
[8 empty] | 0 | 0
[8 empty] | 0 | 0
[8 empty] | 0 | 0
[8 empty] | 0 | 0
[8 empty] | 0 | 0
[8 empty] | 0 | 0
[8 empty] | 0 | 0
[8 empty] | 0 | 0
[8 empty] | 0 | 0
[8 empty] | 0 | 0
[8 empty] | 0 | 0
[8 empty] | 0 | 0
[8 empty] | 0 | 0
[8 empty] | 0 | 0
[8 empty] | 0 | 0
[8 empty] | 0 | 0
[8 empty] | 0 | 0
[8 empty] | 0 | 0
[8 empty] | 0 | 0
[8 empty] | 0 | 0
[8 empty] | 0 | 0
[8 empty] | 0 | 0
[8 empty] | 0 | 0
[8 empty] | 0 | 0
[8 empty] | 0 | 0
[8 empty] | 0 | 0
[8 empty] | 0 | 0
[8 empty] | 0 | 0
[8 empty] | 0 | 0
Total | [6 empty] | 0% | 0 | 0
This cell left intentionally blank.
Notes:
[1] For oil and gas production operations, separate factors are given for "flanges" and "connectors".
[2] For oil and gas production operations, "Other" includes diaphragms, dump arms, hatches, instruments, meters, polished rods, and vents.
[3] DTM refers to difficult-to-monitor or unsafe to monitor components.
[4] DTM (AM) refers to difficult-to-monitor/unsafe to monitor components that are monitored annually at 500 ppmv.
[5] Emission factor for sampling connections is in terms of pounds per hour per sample taken.
[6] Emission factor for sampling connections is in terms of pounds per year per sample taken.
[7] Facilities subject to fugitive emission monitoring under 30 TAC §§115.324(1)(C) and 354(1)(A) are required to monitor process drains on an annual basis. A 75% reduction credit may be applied for annual monitoring of process drains at a leak threshold of 500 ppmv provided the drain is designed in such a manner that repairs to leaking drains can be achieved. For example, flushing a water seal on a leaking process drain would constitute repair, so a 75% reduction credit may be applied. Similarly, a 95% reduction credit can be applied for quarterly monitoring of drains if repairs to the leaking drains can be completed.
end of worksheet

## Oil & Gas Fug-add13
Press TAB to move input areas. Press UP or DOWN ARROW in column A to read through the document. The text is broken into multiple cells for ease of reading.
Calculations for Oil and Gas Production Fugitive Emissions-Additional Tab 13
This sheet details oil and gas production fugitive emissions and determines the emission rates. Instructions: 1. Complete all blank cells in Sections I and II. 2. Section III calculates the emission rates for each component type. A. Enter the component counts. B. The agency pre-approved emission factors and/or control efficiencies in Sections II and III will be populated automatically for each component. 3. Section IV provides the option to propose additional components not included in Section III. A. Justification is needed for the factors used for these unique components. B. Complete all blank cells in the row for each proposed unique component. 5. Provide speciation totaling 100% in Section V. A. Enter the CAS number for each species using either the drop down list or typing the number. The name of chemical species will be automatically populated. B. For CAS numbers not listed, select "N/A". The chemical species will populate with "Other (Please Specify):". In the Other Species column, enter the species name using either the drop down list (which contains all pollutants in the Toxicology Factor Database without a CAS number) or by typing the name. Notes: 1. New sites: the counting of fugitive components should be represented to the best estimate. An as-built project may be submitted later to reflect the true counting of the fugitive components. 2. Existing sites: the counting of fugitive components should reflect the actual number of fugitive components and no buffer is allowed. 3. Row heights can be adjusted if needed. This may be needed for areas asking for justifications.
This cell left intentionally blank.
I. General Information - Oil and Gas Production Fugitive Emissions
Company name
Permit Number
Site name
Emission Point Number (EPN)
Preparation date
I acknowledge that I am submitting an authorized TCEQ application workbook and any necessary attachments. Except for inputting the requested data and adjusting row height and column width, I have not changed the TCEQ application workbook in any way, including but not limited to changing formulas, formatting, content, or protections.
This cell left intentionally blank.
II. Control Efficiencies
Agency pre-approved control efficiency - set 1 (select one, do not leave blank)
Agency pre-approved control efficiency - set 2 (select one, do not leave blank)
Are your facilities subject to fugitive emission monitoring under 30 TAC §§115.324(1)(C) and 354(1)(A) or are you applying reduction credit for process drains?
If yes, provide justification for the selected reduction credit. Note: Facilities subject to fugitive emission monitoring under 30 TAC §§115.324(1)(C) and 354(1)(A) are required to monitor process drains on an annual basis. A 75% reduction credit may be applied for annual monitoring of process drains at a leak threshold of 500 ppmv provided the drain is designed in such a manner that repairs to leaking drains can be achieved. For example, flushing a water seal on a leaking process drain would constitute repair, so a 75% reduction credit may be applied. Similarly, a 95% reduction credit can be applied for quarterly monitoring of drains if repairs to the leaking drains can be completed.
This cell left intentionally blank.
III. Emission Rates
Component | Service | Count | Agency Emission Factor |  | Agency Control Efficiency (set 1) | Agency Control Efficiency (set 2) |  | Controlled lb/hr | Controlled tpy
Valves | Gas |  | 0.00992
Valves-DTM | Gas [3] |  | 0.00992
Valves-DTM(AM) | Gas [3] [4] |  | 0.00992
Valves | Heavy Oil <20° API |  | 1.85e-05
Valves | Light Oil > 20° |  | 0.0055
Valves-DTM | Light Oil > 20° [3][4] |  | 0.0055
Valves-DTM(AM) | Light Oil > 20° [3][4] |  | 0.0055
Valves | Water/Light Oil |  | 0.000216
Valves (controlled) | All |  | 0
Pumps | Gas |  | 0.00529
Pumps | Heavy Oil <20°API |  | 0.00113
Pumps | Light Oil >20° |  | 0.02866
Pumps | Water/Light Oil |  | 5.2e-05
Pumps (controlled) | All |  | 0
Flanges [1] | Gas |  | 0.00086
Flanges-DTM [1] | Gas [3] |  | 0.00086
Flanges-DTM(AM) [1] | Gas [3] [4] |  | 0.00086
Flanges [1] | Heavy Oil <20°API |  | 8.6e-07
Flanges [1] | Light Oil >20° |  | 0.000243
Flanges-DTM [1] | Light Oil > 20° [3][4] |  | 0.000243
Flanges-DTM(AM) [1] | Light Oil > 20° [3][4] |  | 0.000243
Flanges [1] | Water/Light Oil |  | 6e-06
Flanges (controlled) | All |  | 0
Compressors | Gas |  | 0.0194
Compressors | Heavy Oil <20°API |  | 6.83e-05
Compressors | Light Oil >20° |  | 0.0165
Compressors | Water/Light Oil |  | 0.0309
Compressors (controlled) | All |  | 0
Relief Valves | Gas |  | 0.0194
Relief Valves | Heavy Oil <20°API |  | 6.83e-05
Relief Valves | Light Oil >20° |  | 0.0165
Relief Valves | Water/Light Oil |  | 0.0309
Relief Valves (controlled) | All |  | 0
Open-Ended Lines | Gas |  | 0.00441
Open-Ended Lines | Heavy Oil <20°API |  | 0.000309
Open-Ended Lines | Light Oil >20° |  | 0.00309
Open-Ended Lines | Water/Light Oil |  | 0.00055
Open-Ended Lines (controlled) | All |  | 0
Sampling (hourly) [5] | Gas |  | 0.033 | [5 empty] | -
Sampling (hourly) [5] | Heavy Oil <20°API |  | 0.033 | [5 empty] | -
Sampling (hourly) [5] | Light Oil >20° |  | 0.033 | [5 empty] | -
Sampling (hourly) [5] | Water/Light Oil |  | 0.033 | [5 empty] | -
Sampling (annual) [6] | Gas |  | 0.033 |  |  |  |  | -
Sampling (annual) [6] | Heavy Oil <20°API |  | 0.033 |  |  |  |  | -
Sampling (annual) [6] | Light Oil >20° |  | 0.033 |  |  |  |  | -
Sampling (annual) [6] | Water/Light Oil |  | 0.033 |  |  |  |  | -
Connectors [1] | Gas |  | 0.00044
Connectors-DTM [1] | Gas [3] |  | 0.00044
Connectors-DTM (AM) [1] | Gas [3] [4] |  | 0.00044
Connectors [1] | Heavy Oil <20°API |  | 1.65e-05
Connectors [1] | Light Oil >20° |  | 0.000463
Connectors-DTM [1] | Light Oil > 20° [3][4] |  | 0.000463
Connectors-DTM (AM) [1] | Light Oil > 20° [3][4] |  | 0.000463
Connectors [1] | Water/Light Oil |  | 0.000243
Other [2] | Gas |  | 0.0194
Other [2] | Heavy Oil <20°API |  | 6.83e-05
Other [2] | Light Oil >20° |  | 0.0165
Other [2] | Water/Light Oil |  | 0.0309
Process Drains [7] | Gas |  | 0.0194
Process Drains [7] | Heavy Oil <20°API |  | 6.83e-05
Process Drains [7] | Light Oil >20° |  | 0.0165
Process Drains [7] | Water/Light Oil |  | 0.0309
Total | [7 empty] | 0 | 0
This cell left intentionally blank.
IV. Emission Rates - Unique Components
Are you proposing any components not included in Section IV above?
If yes, provide justification for the factors used for these unique components.
Component | Service | Count |  | Proposed Emission Factor |  | Proposed Control Efficiency (e.g. 0.97) |  | Controlled lb/hr | Controlled tpy
[8 empty] | 0 | 0
[8 empty] | 0 | 0
[8 empty] | 0 | 0
[8 empty] | 0 | 0
[8 empty] | 0 | 0
[8 empty] | 0 | 0
[8 empty] | 0 | 0
[8 empty] | 0 | 0
[8 empty] | 0 | 0
[8 empty] | 0 | 0
[8 empty] | 0 | 0
[8 empty] | 0 | 0
[8 empty] | 0 | 0
[8 empty] | 0 | 0
[8 empty] | 0 | 0
[8 empty] | 0 | 0
[8 empty] | 0 | 0
[8 empty] | 0 | 0
[8 empty] | 0 | 0
[8 empty] | 0 | 0
Total for Section IV | [7 empty] | 0 | 0
Total for Sections III and IV combined | [7 empty] | 0 | 0
This cell left intentionally blank.
V. Speciation
CAS # | Chemical Constituent |  |  | Other Species |  |  | Weight Percent | lb/hr | tpy
[8 empty] | 0 | 0
[8 empty] | 0 | 0
[8 empty] | 0 | 0
[8 empty] | 0 | 0
[8 empty] | 0 | 0
[8 empty] | 0 | 0
[8 empty] | 0 | 0
[8 empty] | 0 | 0
[8 empty] | 0 | 0
[8 empty] | 0 | 0
[8 empty] | 0 | 0
[8 empty] | 0 | 0
[8 empty] | 0 | 0
[8 empty] | 0 | 0
[8 empty] | 0 | 0
[8 empty] | 0 | 0
[8 empty] | 0 | 0
[8 empty] | 0 | 0
[8 empty] | 0 | 0
[8 empty] | 0 | 0
[8 empty] | 0 | 0
[8 empty] | 0 | 0
[8 empty] | 0 | 0
[8 empty] | 0 | 0
[8 empty] | 0 | 0
[8 empty] | 0 | 0
[8 empty] | 0 | 0
[8 empty] | 0 | 0
[8 empty] | 0 | 0
[8 empty] | 0 | 0
[8 empty] | 0 | 0
[8 empty] | 0 | 0
[8 empty] | 0 | 0
[8 empty] | 0 | 0
[8 empty] | 0 | 0
[8 empty] | 0 | 0
[8 empty] | 0 | 0
[8 empty] | 0 | 0
[8 empty] | 0 | 0
[8 empty] | 0 | 0
[8 empty] | 0 | 0
[8 empty] | 0 | 0
[8 empty] | 0 | 0
[8 empty] | 0 | 0
[8 empty] | 0 | 0
[8 empty] | 0 | 0
[8 empty] | 0 | 0
[8 empty] | 0 | 0
[8 empty] | 0 | 0
[8 empty] | 0 | 0
[8 empty] | 0 | 0
[8 empty] | 0 | 0
[8 empty] | 0 | 0
[8 empty] | 0 | 0
[8 empty] | 0 | 0
[8 empty] | 0 | 0
[8 empty] | 0 | 0
[8 empty] | 0 | 0
[8 empty] | 0 | 0
[8 empty] | 0 | 0
[8 empty] | 0 | 0
[8 empty] | 0 | 0
[8 empty] | 0 | 0
[8 empty] | 0 | 0
[8 empty] | 0 | 0
[8 empty] | 0 | 0
[8 empty] | 0 | 0
[8 empty] | 0 | 0
[8 empty] | 0 | 0
[8 empty] | 0 | 0
[8 empty] | 0 | 0
[8 empty] | 0 | 0
[8 empty] | 0 | 0
[8 empty] | 0 | 0
[8 empty] | 0 | 0
[8 empty] | 0 | 0
[8 empty] | 0 | 0
[8 empty] | 0 | 0
[8 empty] | 0 | 0
[8 empty] | 0 | 0
[8 empty] | 0 | 0
[8 empty] | 0 | 0
[8 empty] | 0 | 0
[8 empty] | 0 | 0
[8 empty] | 0 | 0
[8 empty] | 0 | 0
[8 empty] | 0 | 0
[8 empty] | 0 | 0
[8 empty] | 0 | 0
[8 empty] | 0 | 0
[8 empty] | 0 | 0
[8 empty] | 0 | 0
[8 empty] | 0 | 0
[8 empty] | 0 | 0
[8 empty] | 0 | 0
[8 empty] | 0 | 0
[8 empty] | 0 | 0
[8 empty] | 0 | 0
[8 empty] | 0 | 0
[8 empty] | 0 | 0
Total | [6 empty] | 0% | 0 | 0
This cell left intentionally blank.
Notes:
[1] For oil and gas production operations, separate factors are given for "flanges" and "connectors".
[2] For oil and gas production operations, "Other" includes diaphragms, dump arms, hatches, instruments, meters, polished rods, and vents.
[3] DTM refers to difficult-to-monitor or unsafe to monitor components.
[4] DTM (AM) refers to difficult-to-monitor/unsafe to monitor components that are monitored annually at 500 ppmv.
[5] Emission factor for sampling connections is in terms of pounds per hour per sample taken.
[6] Emission factor for sampling connections is in terms of pounds per year per sample taken.
[7] Facilities subject to fugitive emission monitoring under 30 TAC §§115.324(1)(C) and 354(1)(A) are required to monitor process drains on an annual basis. A 75% reduction credit may be applied for annual monitoring of process drains at a leak threshold of 500 ppmv provided the drain is designed in such a manner that repairs to leaking drains can be achieved. For example, flushing a water seal on a leaking process drain would constitute repair, so a 75% reduction credit may be applied. Similarly, a 95% reduction credit can be applied for quarterly monitoring of drains if repairs to the leaking drains can be completed.
end of worksheet

## Oil & Gas Fug-add14
Press TAB to move input areas. Press UP or DOWN ARROW in column A to read through the document. The text is broken into multiple cells for ease of reading.
Calculations for Oil and Gas Production Fugitive Emissions-Additional Tab 14
This sheet details oil and gas production fugitive emissions and determines the emission rates. Instructions: 1. Complete all blank cells in Sections I and II. 2. Section III calculates the emission rates for each component type. A. Enter the component counts. B. The agency pre-approved emission factors and/or control efficiencies in Sections II and III will be populated automatically for each component. 3. Section IV provides the option to propose additional components not included in Section III. A. Justification is needed for the factors used for these unique components. B. Complete all blank cells in the row for each proposed unique component. 5. Provide speciation totaling 100% in Section V. A. Enter the CAS number for each species using either the drop down list or typing the number. The name of chemical species will be automatically populated. B. For CAS numbers not listed, select "N/A". The chemical species will populate with "Other (Please Specify):". In the Other Species column, enter the species name using either the drop down list (which contains all pollutants in the Toxicology Factor Database without a CAS number) or by typing the name. Notes: 1. New sites: the counting of fugitive components should be represented to the best estimate. An as-built project may be submitted later to reflect the true counting of the fugitive components. 2. Existing sites: the counting of fugitive components should reflect the actual number of fugitive components and no buffer is allowed. 3. Row heights can be adjusted if needed. This may be needed for areas asking for justifications.
This cell left intentionally blank.
I. General Information - Oil and Gas Production Fugitive Emissions
Company name
Permit Number
Site name
Emission Point Number (EPN)
Preparation date
I acknowledge that I am submitting an authorized TCEQ application workbook and any necessary attachments. Except for inputting the requested data and adjusting row height and column width, I have not changed the TCEQ application workbook in any way, including but not limited to changing formulas, formatting, content, or protections.
This cell left intentionally blank.
II. Control Efficiencies
Agency pre-approved control efficiency - set 1 (select one, do not leave blank)
Agency pre-approved control efficiency - set 2 (select one, do not leave blank)
Are your facilities subject to fugitive emission monitoring under 30 TAC §§115.324(1)(C) and 354(1)(A) or are you applying reduction credit for process drains?
If yes, provide justification for the selected reduction credit. Note: Facilities subject to fugitive emission monitoring under 30 TAC §§115.324(1)(C) and 354(1)(A) are required to monitor process drains on an annual basis. A 75% reduction credit may be applied for annual monitoring of process drains at a leak threshold of 500 ppmv provided the drain is designed in such a manner that repairs to leaking drains can be achieved. For example, flushing a water seal on a leaking process drain would constitute repair, so a 75% reduction credit may be applied. Similarly, a 95% reduction credit can be applied for quarterly monitoring of drains if repairs to the leaking drains can be completed.
This cell left intentionally blank.
III. Emission Rates
Component | Service | Count | Agency Emission Factor |  | Agency Control Efficiency (set 1) | Agency Control Efficiency (set 2) |  | Controlled lb/hr | Controlled tpy
Valves | Gas |  | 0.00992
Valves-DTM | Gas [3] |  | 0.00992
Valves-DTM(AM) | Gas [3] [4] |  | 0.00992
Valves | Heavy Oil <20° API |  | 1.85e-05
Valves | Light Oil > 20° |  | 0.0055
Valves-DTM | Light Oil > 20° [3][4] |  | 0.0055
Valves-DTM(AM) | Light Oil > 20° [3][4] |  | 0.0055
Valves | Water/Light Oil |  | 0.000216
Valves (controlled) | All |  | 0
Pumps | Gas |  | 0.00529
Pumps | Heavy Oil <20°API |  | 0.00113
Pumps | Light Oil >20° |  | 0.02866
Pumps | Water/Light Oil |  | 5.2e-05
Pumps (controlled) | All |  | 0
Flanges [1] | Gas |  | 0.00086
Flanges-DTM [1] | Gas [3] |  | 0.00086
Flanges-DTM(AM) [1] | Gas [3] [4] |  | 0.00086
Flanges [1] | Heavy Oil <20°API |  | 8.6e-07
Flanges [1] | Light Oil >20° |  | 0.000243
Flanges-DTM [1] | Light Oil > 20° [3][4] |  | 0.000243
Flanges-DTM(AM) [1] | Light Oil > 20° [3][4] |  | 0.000243
Flanges [1] | Water/Light Oil |  | 6e-06
Flanges (controlled) | All |  | 0
Compressors | Gas |  | 0.0194
Compressors | Heavy Oil <20°API |  | 6.83e-05
Compressors | Light Oil >20° |  | 0.0165
Compressors | Water/Light Oil |  | 0.0309
Compressors (controlled) | All |  | 0
Relief Valves | Gas |  | 0.0194
Relief Valves | Heavy Oil <20°API |  | 6.83e-05
Relief Valves | Light Oil >20° |  | 0.0165
Relief Valves | Water/Light Oil |  | 0.0309
Relief Valves (controlled) | All |  | 0
Open-Ended Lines | Gas |  | 0.00441
Open-Ended Lines | Heavy Oil <20°API |  | 0.000309
Open-Ended Lines | Light Oil >20° |  | 0.00309
Open-Ended Lines | Water/Light Oil |  | 0.00055
Open-Ended Lines (controlled) | All |  | 0
Sampling (hourly) [5] | Gas |  | 0.033 | [5 empty] | -
Sampling (hourly) [5] | Heavy Oil <20°API |  | 0.033 | [5 empty] | -
Sampling (hourly) [5] | Light Oil >20° |  | 0.033 | [5 empty] | -
Sampling (hourly) [5] | Water/Light Oil |  | 0.033 | [5 empty] | -
Sampling (annual) [6] | Gas |  | 0.033 |  |  |  |  | -
Sampling (annual) [6] | Heavy Oil <20°API |  | 0.033 |  |  |  |  | -
Sampling (annual) [6] | Light Oil >20° |  | 0.033 |  |  |  |  | -
Sampling (annual) [6] | Water/Light Oil |  | 0.033 |  |  |  |  | -
Connectors [1] | Gas |  | 0.00044
Connectors-DTM [1] | Gas [3] |  | 0.00044
Connectors-DTM (AM) [1] | Gas [3] [4] |  | 0.00044
Connectors [1] | Heavy Oil <20°API |  | 1.65e-05
Connectors [1] | Light Oil >20° |  | 0.000463
Connectors-DTM [1] | Light Oil > 20° [3][4] |  | 0.000463
Connectors-DTM (AM) [1] | Light Oil > 20° [3][4] |  | 0.000463
Connectors [1] | Water/Light Oil |  | 0.000243
Other [2] | Gas |  | 0.0194
Other [2] | Heavy Oil <20°API |  | 6.83e-05
Other [2] | Light Oil >20° |  | 0.0165
Other [2] | Water/Light Oil |  | 0.0309
Process Drains [7] | Gas |  | 0.0194
Process Drains [7] | Heavy Oil <20°API |  | 6.83e-05
Process Drains [7] | Light Oil >20° |  | 0.0165
Process Drains [7] | Water/Light Oil |  | 0.0309
Total | [7 empty] | 0 | 0
This cell left intentionally blank.
IV. Emission Rates - Unique Components
Are you proposing any components not included in Section IV above?
If yes, provide justification for the factors used for these unique components.
Component | Service | Count |  | Proposed Emission Factor |  | Proposed Control Efficiency (e.g. 0.97) |  | Controlled lb/hr | Controlled tpy
[8 empty] | 0 | 0
[8 empty] | 0 | 0
[8 empty] | 0 | 0
[8 empty] | 0 | 0
[8 empty] | 0 | 0
[8 empty] | 0 | 0
[8 empty] | 0 | 0
[8 empty] | 0 | 0
[8 empty] | 0 | 0
[8 empty] | 0 | 0
[8 empty] | 0 | 0
[8 empty] | 0 | 0
[8 empty] | 0 | 0
[8 empty] | 0 | 0
[8 empty] | 0 | 0
[8 empty] | 0 | 0
[8 empty] | 0 | 0
[8 empty] | 0 | 0
[8 empty] | 0 | 0
[8 empty] | 0 | 0
Total for Section IV | [7 empty] | 0 | 0
Total for Sections III and IV combined | [7 empty] | 0 | 0
This cell left intentionally blank.
V. Speciation
CAS # | Chemical Constituent |  |  | Other Species |  |  | Weight Percent | lb/hr | tpy
[8 empty] | 0 | 0
[8 empty] | 0 | 0
[8 empty] | 0 | 0
[8 empty] | 0 | 0
[8 empty] | 0 | 0
[8 empty] | 0 | 0
[8 empty] | 0 | 0
[8 empty] | 0 | 0
[8 empty] | 0 | 0
[8 empty] | 0 | 0
[8 empty] | 0 | 0
[8 empty] | 0 | 0
[8 empty] | 0 | 0
[8 empty] | 0 | 0
[8 empty] | 0 | 0
[8 empty] | 0 | 0
[8 empty] | 0 | 0
[8 empty] | 0 | 0
[8 empty] | 0 | 0
[8 empty] | 0 | 0
[8 empty] | 0 | 0
[8 empty] | 0 | 0
[8 empty] | 0 | 0
[8 empty] | 0 | 0
[8 empty] | 0 | 0
[8 empty] | 0 | 0
[8 empty] | 0 | 0
[8 empty] | 0 | 0
[8 empty] | 0 | 0
[8 empty] | 0 | 0
[8 empty] | 0 | 0
[8 empty] | 0 | 0
[8 empty] | 0 | 0
[8 empty] | 0 | 0
[8 empty] | 0 | 0
[8 empty] | 0 | 0
[8 empty] | 0 | 0
[8 empty] | 0 | 0
[8 empty] | 0 | 0
[8 empty] | 0 | 0
[8 empty] | 0 | 0
[8 empty] | 0 | 0
[8 empty] | 0 | 0
[8 empty] | 0 | 0
[8 empty] | 0 | 0
[8 empty] | 0 | 0
[8 empty] | 0 | 0
[8 empty] | 0 | 0
[8 empty] | 0 | 0
[8 empty] | 0 | 0
[8 empty] | 0 | 0
[8 empty] | 0 | 0
[8 empty] | 0 | 0
[8 empty] | 0 | 0
[8 empty] | 0 | 0
[8 empty] | 0 | 0
[8 empty] | 0 | 0
[8 empty] | 0 | 0
[8 empty] | 0 | 0
[8 empty] | 0 | 0
[8 empty] | 0 | 0
[8 empty] | 0 | 0
[8 empty] | 0 | 0
[8 empty] | 0 | 0
[8 empty] | 0 | 0
[8 empty] | 0 | 0
[8 empty] | 0 | 0
[8 empty] | 0 | 0
[8 empty] | 0 | 0
[8 empty] | 0 | 0
[8 empty] | 0 | 0
[8 empty] | 0 | 0
[8 empty] | 0 | 0
[8 empty] | 0 | 0
[8 empty] | 0 | 0
[8 empty] | 0 | 0
[8 empty] | 0 | 0
[8 empty] | 0 | 0
[8 empty] | 0 | 0
[8 empty] | 0 | 0
[8 empty] | 0 | 0
[8 empty] | 0 | 0
[8 empty] | 0 | 0
[8 empty] | 0 | 0
[8 empty] | 0 | 0
[8 empty] | 0 | 0
[8 empty] | 0 | 0
[8 empty] | 0 | 0
[8 empty] | 0 | 0
[8 empty] | 0 | 0
[8 empty] | 0 | 0
[8 empty] | 0 | 0
[8 empty] | 0 | 0
[8 empty] | 0 | 0
[8 empty] | 0 | 0
[8 empty] | 0 | 0
[8 empty] | 0 | 0
[8 empty] | 0 | 0
[8 empty] | 0 | 0
[8 empty] | 0 | 0
Total | [6 empty] | 0% | 0 | 0
This cell left intentionally blank.
Notes:
[1] For oil and gas production operations, separate factors are given for "flanges" and "connectors".
[2] For oil and gas production operations, "Other" includes diaphragms, dump arms, hatches, instruments, meters, polished rods, and vents.
[3] DTM refers to difficult-to-monitor or unsafe to monitor components.
[4] DTM (AM) refers to difficult-to-monitor/unsafe to monitor components that are monitored annually at 500 ppmv.
[5] Emission factor for sampling connections is in terms of pounds per hour per sample taken.
[6] Emission factor for sampling connections is in terms of pounds per year per sample taken.
[7] Facilities subject to fugitive emission monitoring under 30 TAC §§115.324(1)(C) and 354(1)(A) are required to monitor process drains on an annual basis. A 75% reduction credit may be applied for annual monitoring of process drains at a leak threshold of 500 ppmv provided the drain is designed in such a manner that repairs to leaking drains can be achieved. For example, flushing a water seal on a leaking process drain would constitute repair, so a 75% reduction credit may be applied. Similarly, a 95% reduction credit can be applied for quarterly monitoring of drains if repairs to the leaking drains can be completed.
end of worksheet

## Oil & Gas Fug-add15
Press TAB to move input areas. Press UP or DOWN ARROW in column A to read through the document. The text is broken into multiple cells for ease of reading.
Calculations for Oil and Gas Production Fugitive Emissions-Additional Tab 15
This sheet details oil and gas production fugitive emissions and determines the emission rates. Instructions: 1. Complete all blank cells in Sections I and II. 2. Section III calculates the emission rates for each component type. A. Enter the component counts. B. The agency pre-approved emission factors and/or control efficiencies in Sections II and III will be populated automatically for each component. 3. Section IV provides the option to propose additional components not included in Section III. A. Justification is needed for the factors used for these unique components. B. Complete all blank cells in the row for each proposed unique component. 5. Provide speciation totaling 100% in Section V. A. Enter the CAS number for each species using either the drop down list or typing the number. The name of chemical species will be automatically populated. B. For CAS numbers not listed, select "N/A". The chemical species will populate with "Other (Please Specify):". In the Other Species column, enter the species name using either the drop down list (which contains all pollutants in the Toxicology Factor Database without a CAS number) or by typing the name. Notes: 1. New sites: the counting of fugitive components should be represented to the best estimate. An as-built project may be submitted later to reflect the true counting of the fugitive components. 2. Existing sites: the counting of fugitive components should reflect the actual number of fugitive components and no buffer is allowed. 3. Row heights can be adjusted if needed. This may be needed for areas asking for justifications.
This cell left intentionally blank.
I. General Information - Oil and Gas Production Fugitive Emissions
Company name
Permit Number
Site name
Emission Point Number (EPN)
Preparation date
I acknowledge that I am submitting an authorized TCEQ application workbook and any necessary attachments. Except for inputting the requested data and adjusting row height and column width, I have not changed the TCEQ application workbook in any way, including but not limited to changing formulas, formatting, content, or protections.
This cell left intentionally blank.
II. Control Efficiencies
Agency pre-approved control efficiency - set 1 (select one, do not leave blank)
Agency pre-approved control efficiency - set 2 (select one, do not leave blank)
Are your facilities subject to fugitive emission monitoring under 30 TAC §§115.324(1)(C) and 354(1)(A) or are you applying reduction credit for process drains?
If yes, provide justification for the selected reduction credit. Note: Facilities subject to fugitive emission monitoring under 30 TAC §§115.324(1)(C) and 354(1)(A) are required to monitor process drains on an annual basis. A 75% reduction credit may be applied for annual monitoring of process drains at a leak threshold of 500 ppmv provided the drain is designed in such a manner that repairs to leaking drains can be achieved. For example, flushing a water seal on a leaking process drain would constitute repair, so a 75% reduction credit may be applied. Similarly, a 95% reduction credit can be applied for quarterly monitoring of drains if repairs to the leaking drains can be completed.
This cell left intentionally blank.
III. Emission Rates
Component | Service | Count | Agency Emission Factor |  | Agency Control Efficiency (set 1) | Agency Control Efficiency (set 2) |  | Controlled lb/hr | Controlled tpy
Valves | Gas |  | 0.00992
Valves-DTM | Gas [3] |  | 0.00992
Valves-DTM(AM) | Gas [3] [4] |  | 0.00992
Valves | Heavy Oil <20° API |  | 1.85e-05
Valves | Light Oil > 20° |  | 0.0055
Valves-DTM | Light Oil > 20° [3][4] |  | 0.0055
Valves-DTM(AM) | Light Oil > 20° [3][4] |  | 0.0055
Valves | Water/Light Oil |  | 0.000216
Valves (controlled) | All |  | 0
Pumps | Gas |  | 0.00529
Pumps | Heavy Oil <20°API |  | 0.00113
Pumps | Light Oil >20° |  | 0.02866
Pumps | Water/Light Oil |  | 5.2e-05
Pumps (controlled) | All |  | 0
Flanges [1] | Gas |  | 0.00086
Flanges-DTM [1] | Gas [3] |  | 0.00086
Flanges-DTM(AM) [1] | Gas [3] [4] |  | 0.00086
Flanges [1] | Heavy Oil <20°API |  | 8.6e-07
Flanges [1] | Light Oil >20° |  | 0.000243
Flanges-DTM [1] | Light Oil > 20° [3][4] |  | 0.000243
Flanges-DTM(AM) [1] | Light Oil > 20° [3][4] |  | 0.000243
Flanges [1] | Water/Light Oil |  | 6e-06
Flanges (controlled) | All |  | 0
Compressors | Gas |  | 0.0194
Compressors | Heavy Oil <20°API |  | 6.83e-05
Compressors | Light Oil >20° |  | 0.0165
Compressors | Water/Light Oil |  | 0.0309
Compressors (controlled) | All |  | 0
Relief Valves | Gas |  | 0.0194
Relief Valves | Heavy Oil <20°API |  | 6.83e-05
Relief Valves | Light Oil >20° |  | 0.0165
Relief Valves | Water/Light Oil |  | 0.0309
Relief Valves (controlled) | All |  | 0
Open-Ended Lines | Gas |  | 0.00441
Open-Ended Lines | Heavy Oil <20°API |  | 0.000309
Open-Ended Lines | Light Oil >20° |  | 0.00309
Open-Ended Lines | Water/Light Oil |  | 0.00055
Open-Ended Lines (controlled) | All |  | 0
Sampling (hourly) [5] | Gas |  | 0.033 | [5 empty] | -
Sampling (hourly) [5] | Heavy Oil <20°API |  | 0.033 | [5 empty] | -
Sampling (hourly) [5] | Light Oil >20° |  | 0.033 | [5 empty] | -
Sampling (hourly) [5] | Water/Light Oil |  | 0.033 | [5 empty] | -
Sampling (annual) [6] | Gas |  | 0.033 |  |  |  |  | -
Sampling (annual) [6] | Heavy Oil <20°API |  | 0.033 |  |  |  |  | -
Sampling (annual) [6] | Light Oil >20° |  | 0.033 |  |  |  |  | -
Sampling (annual) [6] | Water/Light Oil |  | 0.033 |  |  |  |  | -
Connectors [1] | Gas |  | 0.00044
Connectors-DTM [1] | Gas [3] |  | 0.00044
Connectors-DTM (AM) [1] | Gas [3] [4] |  | 0.00044
Connectors [1] | Heavy Oil <20°API |  | 1.65e-05
Connectors [1] | Light Oil >20° |  | 0.000463
Connectors-DTM [1] | Light Oil > 20° [3][4] |  | 0.000463
Connectors-DTM (AM) [1] | Light Oil > 20° [3][4] |  | 0.000463
Connectors [1] | Water/Light Oil |  | 0.000243
Other [2] | Gas |  | 0.0194
Other [2] | Heavy Oil <20°API |  | 6.83e-05
Other [2] | Light Oil >20° |  | 0.0165
Other [2] | Water/Light Oil |  | 0.0309
Process Drains [7] | Gas |  | 0.0194
Process Drains [7] | Heavy Oil <20°API |  | 6.83e-05
Process Drains [7] | Light Oil >20° |  | 0.0165
Process Drains [7] | Water/Light Oil |  | 0.0309
Total | [7 empty] | 0 | 0
This cell left intentionally blank.
IV. Emission Rates - Unique Components
Are you proposing any components not included in Section IV above?
If yes, provide justification for the factors used for these unique components.
Component | Service | Count |  | Proposed Emission Factor |  | Proposed Control Efficiency (e.g. 0.97) |  | Controlled lb/hr | Controlled tpy
[8 empty] | 0 | 0
[8 empty] | 0 | 0
[8 empty] | 0 | 0
[8 empty] | 0 | 0
[8 empty] | 0 | 0
[8 empty] | 0 | 0
[8 empty] | 0 | 0
[8 empty] | 0 | 0
[8 empty] | 0 | 0
[8 empty] | 0 | 0
[8 empty] | 0 | 0
[8 empty] | 0 | 0
[8 empty] | 0 | 0
[8 empty] | 0 | 0
[8 empty] | 0 | 0
[8 empty] | 0 | 0
[8 empty] | 0 | 0
[8 empty] | 0 | 0
[8 empty] | 0 | 0
[8 empty] | 0 | 0
Total for Section IV | [7 empty] | 0 | 0
Total for Sections III and IV combined | [7 empty] | 0 | 0
This cell left intentionally blank.
V. Speciation
CAS # | Chemical Constituent |  |  | Other Species |  |  | Weight Percent | lb/hr | tpy
[8 empty] | 0 | 0
[8 empty] | 0 | 0
[8 empty] | 0 | 0
[8 empty] | 0 | 0
[8 empty] | 0 | 0
[8 empty] | 0 | 0
[8 empty] | 0 | 0
[8 empty] | 0 | 0
[8 empty] | 0 | 0
[8 empty] | 0 | 0
[8 empty] | 0 | 0
[8 empty] | 0 | 0
[8 empty] | 0 | 0
[8 empty] | 0 | 0
[8 empty] | 0 | 0
[8 empty] | 0 | 0
[8 empty] | 0 | 0
[8 empty] | 0 | 0
[8 empty] | 0 | 0
[8 empty] | 0 | 0
[8 empty] | 0 | 0
[8 empty] | 0 | 0
[8 empty] | 0 | 0
[8 empty] | 0 | 0
[8 empty] | 0 | 0
[8 empty] | 0 | 0
[8 empty] | 0 | 0
[8 empty] | 0 | 0
[8 empty] | 0 | 0
[8 empty] | 0 | 0
[8 empty] | 0 | 0
[8 empty] | 0 | 0
[8 empty] | 0 | 0
[8 empty] | 0 | 0
[8 empty] | 0 | 0
[8 empty] | 0 | 0
[8 empty] | 0 | 0
[8 empty] | 0 | 0
[8 empty] | 0 | 0
[8 empty] | 0 | 0
[8 empty] | 0 | 0
[8 empty] | 0 | 0
[8 empty] | 0 | 0
[8 empty] | 0 | 0
[8 empty] | 0 | 0
[8 empty] | 0 | 0
[8 empty] | 0 | 0
[8 empty] | 0 | 0
[8 empty] | 0 | 0
[8 empty] | 0 | 0
[8 empty] | 0 | 0
[8 empty] | 0 | 0
[8 empty] | 0 | 0
[8 empty] | 0 | 0
[8 empty] | 0 | 0
[8 empty] | 0 | 0
[8 empty] | 0 | 0
[8 empty] | 0 | 0
[8 empty] | 0 | 0
[8 empty] | 0 | 0
[8 empty] | 0 | 0
[8 empty] | 0 | 0
[8 empty] | 0 | 0
[8 empty] | 0 | 0
[8 empty] | 0 | 0
[8 empty] | 0 | 0
[8 empty] | 0 | 0
[8 empty] | 0 | 0
[8 empty] | 0 | 0
[8 empty] | 0 | 0
[8 empty] | 0 | 0
[8 empty] | 0 | 0
[8 empty] | 0 | 0
[8 empty] | 0 | 0
[8 empty] | 0 | 0
[8 empty] | 0 | 0
[8 empty] | 0 | 0
[8 empty] | 0 | 0
[8 empty] | 0 | 0
[8 empty] | 0 | 0
[8 empty] | 0 | 0
[8 empty] | 0 | 0
[8 empty] | 0 | 0
[8 empty] | 0 | 0
[8 empty] | 0 | 0
[8 empty] | 0 | 0
[8 empty] | 0 | 0
[8 empty] | 0 | 0
[8 empty] | 0 | 0
[8 empty] | 0 | 0
[8 empty] | 0 | 0
[8 empty] | 0 | 0
[8 empty] | 0 | 0
[8 empty] | 0 | 0
[8 empty] | 0 | 0
[8 empty] | 0 | 0
[8 empty] | 0 | 0
[8 empty] | 0 | 0
[8 empty] | 0 | 0
[8 empty] | 0 | 0
Total | [6 empty] | 0% | 0 | 0
This cell left intentionally blank.
Notes:
[1] For oil and gas production operations, separate factors are given for "flanges" and "connectors".
[2] For oil and gas production operations, "Other" includes diaphragms, dump arms, hatches, instruments, meters, polished rods, and vents.
[3] DTM refers to difficult-to-monitor or unsafe to monitor components.
[4] DTM (AM) refers to difficult-to-monitor/unsafe to monitor components that are monitored annually at 500 ppmv.
[5] Emission factor for sampling connections is in terms of pounds per hour per sample taken.
[6] Emission factor for sampling connections is in terms of pounds per year per sample taken.
[7] Facilities subject to fugitive emission monitoring under 30 TAC §§115.324(1)(C) and 354(1)(A) are required to monitor process drains on an annual basis. A 75% reduction credit may be applied for annual monitoring of process drains at a leak threshold of 500 ppmv provided the drain is designed in such a manner that repairs to leaking drains can be achieved. For example, flushing a water seal on a leaking process drain would constitute repair, so a 75% reduction credit may be applied. Similarly, a 95% reduction credit can be applied for quarterly monitoring of drains if repairs to the leaking drains can be completed.
end of worksheet

## Oil & Gas Fug-add16
Press TAB to move input areas. Press UP or DOWN ARROW in column A to read through the document. The text is broken into multiple cells for ease of reading.
Calculations for Oil and Gas Production Fugitive Emissions-Additional Tab 16
This sheet details oil and gas production fugitive emissions and determines the emission rates. Instructions: 1. Complete all blank cells in Sections I and II. 2. Section III calculates the emission rates for each component type. A. Enter the component counts. B. The agency pre-approved emission factors and/or control efficiencies in Sections II and III will be populated automatically for each component. 3. Section IV provides the option to propose additional components not included in Section III. A. Justification is needed for the factors used for these unique components. B. Complete all blank cells in the row for each proposed unique component. 5. Provide speciation totaling 100% in Section V. A. Enter the CAS number for each species using either the drop down list or typing the number. The name of chemical species will be automatically populated. B. For CAS numbers not listed, select "N/A". The chemical species will populate with "Other (Please Specify):". In the Other Species column, enter the species name using either the drop down list (which contains all pollutants in the Toxicology Factor Database without a CAS number) or by typing the name. Notes: 1. New sites: the counting of fugitive components should be represented to the best estimate. An as-built project may be submitted later to reflect the true counting of the fugitive components. 2. Existing sites: the counting of fugitive components should reflect the actual number of fugitive components and no buffer is allowed. 3. Row heights can be adjusted if needed. This may be needed for areas asking for justifications.
This cell left intentionally blank.
I. General Information - Oil and Gas Production Fugitive Emissions
Company name
Permit Number
Site name
Emission Point Number (EPN)
Preparation date
I acknowledge that I am submitting an authorized TCEQ application workbook and any necessary attachments. Except for inputting the requested data and adjusting row height and column width, I have not changed the TCEQ application workbook in any way, including but not limited to changing formulas, formatting, content, or protections.
This cell left intentionally blank.
II. Control Efficiencies
Agency pre-approved control efficiency - set 1 (select one, do not leave blank)
Agency pre-approved control efficiency - set 2 (select one, do not leave blank)
Are your facilities subject to fugitive emission monitoring under 30 TAC §§115.324(1)(C) and 354(1)(A) or are you applying reduction credit for process drains?
If yes, provide justification for the selected reduction credit. Note: Facilities subject to fugitive emission monitoring under 30 TAC §§115.324(1)(C) and 354(1)(A) are required to monitor process drains on an annual basis. A 75% reduction credit may be applied for annual monitoring of process drains at a leak threshold of 500 ppmv provided the drain is designed in such a manner that repairs to leaking drains can be achieved. For example, flushing a water seal on a leaking process drain would constitute repair, so a 75% reduction credit may be applied. Similarly, a 95% reduction credit can be applied for quarterly monitoring of drains if repairs to the leaking drains can be completed.
This cell left intentionally blank.
III. Emission Rates
Component | Service | Count | Agency Emission Factor |  | Agency Control Efficiency (set 1) | Agency Control Efficiency (set 2) |  | Controlled lb/hr | Controlled tpy
Valves | Gas |  | 0.00992
Valves-DTM | Gas [3] |  | 0.00992
Valves-DTM(AM) | Gas [3] [4] |  | 0.00992
Valves | Heavy Oil <20° API |  | 1.85e-05
Valves | Light Oil > 20° |  | 0.0055
Valves-DTM | Light Oil > 20° [3][4] |  | 0.0055
Valves-DTM(AM) | Light Oil > 20° [3][4] |  | 0.0055
Valves | Water/Light Oil |  | 0.000216
Valves (controlled) | All |  | 0
Pumps | Gas |  | 0.00529
Pumps | Heavy Oil <20°API |  | 0.00113
Pumps | Light Oil >20° |  | 0.02866
Pumps | Water/Light Oil |  | 5.2e-05
Pumps (controlled) | All |  | 0
Flanges [1] | Gas |  | 0.00086
Flanges-DTM [1] | Gas [3] |  | 0.00086
Flanges-DTM(AM) [1] | Gas [3] [4] |  | 0.00086
Flanges [1] | Heavy Oil <20°API |  | 8.6e-07
Flanges [1] | Light Oil >20° |  | 0.000243
Flanges-DTM [1] | Light Oil > 20° [3][4] |  | 0.000243
Flanges-DTM(AM) [1] | Light Oil > 20° [3][4] |  | 0.000243
Flanges [1] | Water/Light Oil |  | 6e-06
Flanges (controlled) | All |  | 0
Compressors | Gas |  | 0.0194
Compressors | Heavy Oil <20°API |  | 6.83e-05
Compressors | Light Oil >20° |  | 0.0165
Compressors | Water/Light Oil |  | 0.0309
Compressors (controlled) | All |  | 0
Relief Valves | Gas |  | 0.0194
Relief Valves | Heavy Oil <20°API |  | 6.83e-05
Relief Valves | Light Oil >20° |  | 0.0165
Relief Valves | Water/Light Oil |  | 0.0309
Relief Valves (controlled) | All |  | 0
Open-Ended Lines | Gas |  | 0.00441
Open-Ended Lines | Heavy Oil <20°API |  | 0.000309
Open-Ended Lines | Light Oil >20° |  | 0.00309
Open-Ended Lines | Water/Light Oil |  | 0.00055
Open-Ended Lines (controlled) | All |  | 0
Sampling (hourly) [5] | Gas |  | 0.033 | [5 empty] | -
Sampling (hourly) [5] | Heavy Oil <20°API |  | 0.033 | [5 empty] | -
Sampling (hourly) [5] | Light Oil >20° |  | 0.033 | [5 empty] | -
Sampling (hourly) [5] | Water/Light Oil |  | 0.033 | [5 empty] | -
Sampling (annual) [6] | Gas |  | 0.033 |  |  |  |  | -
Sampling (annual) [6] | Heavy Oil <20°API |  | 0.033 |  |  |  |  | -
Sampling (annual) [6] | Light Oil >20° |  | 0.033 |  |  |  |  | -
Sampling (annual) [6] | Water/Light Oil |  | 0.033 |  |  |  |  | -
Connectors [1] | Gas |  | 0.00044
Connectors-DTM [1] | Gas [3] |  | 0.00044
Connectors-DTM (AM) [1] | Gas [3] [4] |  | 0.00044
Connectors [1] | Heavy Oil <20°API |  | 1.65e-05
Connectors [1] | Light Oil >20° |  | 0.000463
Connectors-DTM [1] | Light Oil > 20° [3][4] |  | 0.000463
Connectors-DTM (AM) [1] | Light Oil > 20° [3][4] |  | 0.000463
Connectors [1] | Water/Light Oil |  | 0.000243
Other [2] | Gas |  | 0.0194
Other [2] | Heavy Oil <20°API |  | 6.83e-05
Other [2] | Light Oil >20° |  | 0.0165
Other [2] | Water/Light Oil |  | 0.0309
Process Drains [7] | Gas |  | 0.0194
Process Drains [7] | Heavy Oil <20°API |  | 6.83e-05
Process Drains [7] | Light Oil >20° |  | 0.0165
Process Drains [7] | Water/Light Oil |  | 0.0309
Total | [7 empty] | 0 | 0
This cell left intentionally blank.
IV. Emission Rates - Unique Components
Are you proposing any components not included in Section IV above?
If yes, provide justification for the factors used for these unique components.
Component | Service | Count |  | Proposed Emission Factor |  | Proposed Control Efficiency (e.g. 0.97) |  | Controlled lb/hr | Controlled tpy
[8 empty] | 0 | 0
[8 empty] | 0 | 0
[8 empty] | 0 | 0
[8 empty] | 0 | 0
[8 empty] | 0 | 0
[8 empty] | 0 | 0
[8 empty] | 0 | 0
[8 empty] | 0 | 0
[8 empty] | 0 | 0
[8 empty] | 0 | 0
[8 empty] | 0 | 0
[8 empty] | 0 | 0
[8 empty] | 0 | 0
[8 empty] | 0 | 0
[8 empty] | 0 | 0
[8 empty] | 0 | 0
[8 empty] | 0 | 0
[8 empty] | 0 | 0
[8 empty] | 0 | 0
[8 empty] | 0 | 0
Total for Section IV | [7 empty] | 0 | 0
Total for Sections III and IV combined | [7 empty] | 0 | 0
This cell left intentionally blank.
V. Speciation
CAS # | Chemical Constituent |  |  | Other Species |  |  | Weight Percent | lb/hr | tpy
[8 empty] | 0 | 0
[8 empty] | 0 | 0
[8 empty] | 0 | 0
[8 empty] | 0 | 0
[8 empty] | 0 | 0
[8 empty] | 0 | 0
[8 empty] | 0 | 0
[8 empty] | 0 | 0
[8 empty] | 0 | 0
[8 empty] | 0 | 0
[8 empty] | 0 | 0
[8 empty] | 0 | 0
[8 empty] | 0 | 0
[8 empty] | 0 | 0
[8 empty] | 0 | 0
[8 empty] | 0 | 0
[8 empty] | 0 | 0
[8 empty] | 0 | 0
[8 empty] | 0 | 0
[8 empty] | 0 | 0
[8 empty] | 0 | 0
[8 empty] | 0 | 0
[8 empty] | 0 | 0
[8 empty] | 0 | 0
[8 empty] | 0 | 0
[8 empty] | 0 | 0
[8 empty] | 0 | 0
[8 empty] | 0 | 0
[8 empty] | 0 | 0
[8 empty] | 0 | 0
[8 empty] | 0 | 0
[8 empty] | 0 | 0
[8 empty] | 0 | 0
[8 empty] | 0 | 0
[8 empty] | 0 | 0
[8 empty] | 0 | 0
[8 empty] | 0 | 0
[8 empty] | 0 | 0
[8 empty] | 0 | 0
[8 empty] | 0 | 0
[8 empty] | 0 | 0
[8 empty] | 0 | 0
[8 empty] | 0 | 0
[8 empty] | 0 | 0
[8 empty] | 0 | 0
[8 empty] | 0 | 0
[8 empty] | 0 | 0
[8 empty] | 0 | 0
[8 empty] | 0 | 0
[8 empty] | 0 | 0
[8 empty] | 0 | 0
[8 empty] | 0 | 0
[8 empty] | 0 | 0
[8 empty] | 0 | 0
[8 empty] | 0 | 0
[8 empty] | 0 | 0
[8 empty] | 0 | 0
[8 empty] | 0 | 0
[8 empty] | 0 | 0
[8 empty] | 0 | 0
[8 empty] | 0 | 0
[8 empty] | 0 | 0
[8 empty] | 0 | 0
[8 empty] | 0 | 0
[8 empty] | 0 | 0
[8 empty] | 0 | 0
[8 empty] | 0 | 0
[8 empty] | 0 | 0
[8 empty] | 0 | 0
[8 empty] | 0 | 0
[8 empty] | 0 | 0
[8 empty] | 0 | 0
[8 empty] | 0 | 0
[8 empty] | 0 | 0
[8 empty] | 0 | 0
[8 empty] | 0 | 0
[8 empty] | 0 | 0
[8 empty] | 0 | 0
[8 empty] | 0 | 0
[8 empty] | 0 | 0
[8 empty] | 0 | 0
[8 empty] | 0 | 0
[8 empty] | 0 | 0
[8 empty] | 0 | 0
[8 empty] | 0 | 0
[8 empty] | 0 | 0
[8 empty] | 0 | 0
[8 empty] | 0 | 0
[8 empty] | 0 | 0
[8 empty] | 0 | 0
[8 empty] | 0 | 0
[8 empty] | 0 | 0
[8 empty] | 0 | 0
[8 empty] | 0 | 0
[8 empty] | 0 | 0
[8 empty] | 0 | 0
[8 empty] | 0 | 0
[8 empty] | 0 | 0
[8 empty] | 0 | 0
[8 empty] | 0 | 0
Total | [6 empty] | 0% | 0 | 0
This cell left intentionally blank.
Notes:
[1] For oil and gas production operations, separate factors are given for "flanges" and "connectors".
[2] For oil and gas production operations, "Other" includes diaphragms, dump arms, hatches, instruments, meters, polished rods, and vents.
[3] DTM refers to difficult-to-monitor or unsafe to monitor components.
[4] DTM (AM) refers to difficult-to-monitor/unsafe to monitor components that are monitored annually at 500 ppmv.
[5] Emission factor for sampling connections is in terms of pounds per hour per sample taken.
[6] Emission factor for sampling connections is in terms of pounds per year per sample taken.
[7] Facilities subject to fugitive emission monitoring under 30 TAC §§115.324(1)(C) and 354(1)(A) are required to monitor process drains on an annual basis. A 75% reduction credit may be applied for annual monitoring of process drains at a leak threshold of 500 ppmv provided the drain is designed in such a manner that repairs to leaking drains can be achieved. For example, flushing a water seal on a leaking process drain would constitute repair, so a 75% reduction credit may be applied. Similarly, a 95% reduction credit can be applied for quarterly monitoring of drains if repairs to the leaking drains can be completed.
end of worksheet

## Oil & Gas Fug-add17
Press TAB to move input areas. Press UP or DOWN ARROW in column A to read through the document. The text is broken into multiple cells for ease of reading.
Calculations for Oil and Gas Production Fugitive Emissions-Additional Tab 17
This sheet details oil and gas production fugitive emissions and determines the emission rates. Instructions: 1. Complete all blank cells in Sections I and II. 2. Section III calculates the emission rates for each component type. A. Enter the component counts. B. The agency pre-approved emission factors and/or control efficiencies in Sections II and III will be populated automatically for each component. 3. Section IV provides the option to propose additional components not included in Section III. A. Justification is needed for the factors used for these unique components. B. Complete all blank cells in the row for each proposed unique component. 5. Provide speciation totaling 100% in Section V. A. Enter the CAS number for each species using either the drop down list or typing the number. The name of chemical species will be automatically populated. B. For CAS numbers not listed, select "N/A". The chemical species will populate with "Other (Please Specify):". In the Other Species column, enter the species name using either the drop down list (which contains all pollutants in the Toxicology Factor Database without a CAS number) or by typing the name. Notes: 1. New sites: the counting of fugitive components should be represented to the best estimate. An as-built project may be submitted later to reflect the true counting of the fugitive components. 2. Existing sites: the counting of fugitive components should reflect the actual number of fugitive components and no buffer is allowed. 3. Row heights can be adjusted if needed. This may be needed for areas asking for justifications.
This cell left intentionally blank.
I. General Information - Oil and Gas Production Fugitive Emissions
Company name
Permit Number
Site name
Emission Point Number (EPN)
Preparation date
I acknowledge that I am submitting an authorized TCEQ application workbook and any necessary attachments. Except for inputting the requested data and adjusting row height and column width, I have not changed the TCEQ application workbook in any way, including but not limited to changing formulas, formatting, content, or protections.
This cell left intentionally blank.
II. Control Efficiencies
Agency pre-approved control efficiency - set 1 (select one, do not leave blank)
Agency pre-approved control efficiency - set 2 (select one, do not leave blank)
Are your facilities subject to fugitive emission monitoring under 30 TAC §§115.324(1)(C) and 354(1)(A) or are you applying reduction credit for process drains?
If yes, provide justification for the selected reduction credit. Note: Facilities subject to fugitive emission monitoring under 30 TAC §§115.324(1)(C) and 354(1)(A) are required to monitor process drains on an annual basis. A 75% reduction credit may be applied for annual monitoring of process drains at a leak threshold of 500 ppmv provided the drain is designed in such a manner that repairs to leaking drains can be achieved. For example, flushing a water seal on a leaking process drain would constitute repair, so a 75% reduction credit may be applied. Similarly, a 95% reduction credit can be applied for quarterly monitoring of drains if repairs to the leaking drains can be completed.
This cell left intentionally blank.
III. Emission Rates
Component | Service | Count | Agency Emission Factor |  | Agency Control Efficiency (set 1) | Agency Control Efficiency (set 2) |  | Controlled lb/hr | Controlled tpy
Valves | Gas |  | 0.00992
Valves-DTM | Gas [3] |  | 0.00992
Valves-DTM(AM) | Gas [3] [4] |  | 0.00992
Valves | Heavy Oil <20° API |  | 1.85e-05
Valves | Light Oil > 20° |  | 0.0055
Valves-DTM | Light Oil > 20° [3][4] |  | 0.0055
Valves-DTM(AM) | Light Oil > 20° [3][4] |  | 0.0055
Valves | Water/Light Oil |  | 0.000216
Valves (controlled) | All |  | 0
Pumps | Gas |  | 0.00529
Pumps | Heavy Oil <20°API |  | 0.00113
Pumps | Light Oil >20° |  | 0.02866
Pumps | Water/Light Oil |  | 5.2e-05
Pumps (controlled) | All |  | 0
Flanges [1] | Gas |  | 0.00086
Flanges-DTM [1] | Gas [3] |  | 0.00086
Flanges-DTM(AM) [1] | Gas [3] [4] |  | 0.00086
Flanges [1] | Heavy Oil <20°API |  | 8.6e-07
Flanges [1] | Light Oil >20° |  | 0.000243
Flanges-DTM [1] | Light Oil > 20° [3][4] |  | 0.000243
Flanges-DTM(AM) [1] | Light Oil > 20° [3][4] |  | 0.000243
Flanges [1] | Water/Light Oil |  | 6e-06
Flanges (controlled) | All |  | 0
Compressors | Gas |  | 0.0194
Compressors | Heavy Oil <20°API |  | 6.83e-05
Compressors | Light Oil >20° |  | 0.0165
Compressors | Water/Light Oil |  | 0.0309
Compressors (controlled) | All |  | 0
Relief Valves | Gas |  | 0.0194
Relief Valves | Heavy Oil <20°API |  | 6.83e-05
Relief Valves | Light Oil >20° |  | 0.0165
Relief Valves | Water/Light Oil |  | 0.0309
Relief Valves (controlled) | All |  | 0
Open-Ended Lines | Gas |  | 0.00441
Open-Ended Lines | Heavy Oil <20°API |  | 0.000309
Open-Ended Lines | Light Oil >20° |  | 0.00309
Open-Ended Lines | Water/Light Oil |  | 0.00055
Open-Ended Lines (controlled) | All |  | 0
Sampling (hourly) [5] | Gas |  | 0.033 | [5 empty] | -
Sampling (hourly) [5] | Heavy Oil <20°API |  | 0.033 | [5 empty] | -
Sampling (hourly) [5] | Light Oil >20° |  | 0.033 | [5 empty] | -
Sampling (hourly) [5] | Water/Light Oil |  | 0.033 | [5 empty] | -
Sampling (annual) [6] | Gas |  | 0.033 |  |  |  |  | -
Sampling (annual) [6] | Heavy Oil <20°API |  | 0.033 |  |  |  |  | -
Sampling (annual) [6] | Light Oil >20° |  | 0.033 |  |  |  |  | -
Sampling (annual) [6] | Water/Light Oil |  | 0.033 |  |  |  |  | -
Connectors [1] | Gas |  | 0.00044
Connectors-DTM [1] | Gas [3] |  | 0.00044
Connectors-DTM (AM) [1] | Gas [3] [4] |  | 0.00044
Connectors [1] | Heavy Oil <20°API |  | 1.65e-05
Connectors [1] | Light Oil >20° |  | 0.000463
Connectors-DTM [1] | Light Oil > 20° [3][4] |  | 0.000463
Connectors-DTM (AM) [1] | Light Oil > 20° [3][4] |  | 0.000463
Connectors [1] | Water/Light Oil |  | 0.000243
Other [2] | Gas |  | 0.0194
Other [2] | Heavy Oil <20°API |  | 6.83e-05
Other [2] | Light Oil >20° |  | 0.0165
Other [2] | Water/Light Oil |  | 0.0309
Process Drains [7] | Gas |  | 0.0194
Process Drains [7] | Heavy Oil <20°API |  | 6.83e-05
Process Drains [7] | Light Oil >20° |  | 0.0165
Process Drains [7] | Water/Light Oil |  | 0.0309
Total | [7 empty] | 0 | 0
This cell left intentionally blank.
IV. Emission Rates - Unique Components
Are you proposing any components not included in Section IV above?
If yes, provide justification for the factors used for these unique components.
Component | Service | Count |  | Proposed Emission Factor |  | Proposed Control Efficiency (e.g. 0.97) |  | Controlled lb/hr | Controlled tpy
[8 empty] | 0 | 0
[8 empty] | 0 | 0
[8 empty] | 0 | 0
[8 empty] | 0 | 0
[8 empty] | 0 | 0
[8 empty] | 0 | 0
[8 empty] | 0 | 0
[8 empty] | 0 | 0
[8 empty] | 0 | 0
[8 empty] | 0 | 0
[8 empty] | 0 | 0
[8 empty] | 0 | 0
[8 empty] | 0 | 0
[8 empty] | 0 | 0
[8 empty] | 0 | 0
[8 empty] | 0 | 0
[8 empty] | 0 | 0
[8 empty] | 0 | 0
[8 empty] | 0 | 0
[8 empty] | 0 | 0
Total for Section IV | [7 empty] | 0 | 0
Total for Sections III and IV combined | [7 empty] | 0 | 0
This cell left intentionally blank.
V. Speciation
CAS # | Chemical Constituent |  |  | Other Species |  |  | Weight Percent | lb/hr | tpy
[8 empty] | 0 | 0
[8 empty] | 0 | 0
[8 empty] | 0 | 0
[8 empty] | 0 | 0
[8 empty] | 0 | 0
[8 empty] | 0 | 0
[8 empty] | 0 | 0
[8 empty] | 0 | 0
[8 empty] | 0 | 0
[8 empty] | 0 | 0
[8 empty] | 0 | 0
[8 empty] | 0 | 0
[8 empty] | 0 | 0
[8 empty] | 0 | 0
[8 empty] | 0 | 0
[8 empty] | 0 | 0
[8 empty] | 0 | 0
[8 empty] | 0 | 0
[8 empty] | 0 | 0
[8 empty] | 0 | 0
[8 empty] | 0 | 0
[8 empty] | 0 | 0
[8 empty] | 0 | 0
[8 empty] | 0 | 0
[8 empty] | 0 | 0
[8 empty] | 0 | 0
[8 empty] | 0 | 0
[8 empty] | 0 | 0
[8 empty] | 0 | 0
[8 empty] | 0 | 0
[8 empty] | 0 | 0
[8 empty] | 0 | 0
[8 empty] | 0 | 0
[8 empty] | 0 | 0
[8 empty] | 0 | 0
[8 empty] | 0 | 0
[8 empty] | 0 | 0
[8 empty] | 0 | 0
[8 empty] | 0 | 0
[8 empty] | 0 | 0
[8 empty] | 0 | 0
[8 empty] | 0 | 0
[8 empty] | 0 | 0
[8 empty] | 0 | 0
[8 empty] | 0 | 0
[8 empty] | 0 | 0
[8 empty] | 0 | 0
[8 empty] | 0 | 0
[8 empty] | 0 | 0
[8 empty] | 0 | 0
[8 empty] | 0 | 0
[8 empty] | 0 | 0
[8 empty] | 0 | 0
[8 empty] | 0 | 0
[8 empty] | 0 | 0
[8 empty] | 0 | 0
[8 empty] | 0 | 0
[8 empty] | 0 | 0
[8 empty] | 0 | 0
[8 empty] | 0 | 0
[8 empty] | 0 | 0
[8 empty] | 0 | 0
[8 empty] | 0 | 0
[8 empty] | 0 | 0
[8 empty] | 0 | 0
[8 empty] | 0 | 0
[8 empty] | 0 | 0
[8 empty] | 0 | 0
[8 empty] | 0 | 0
[8 empty] | 0 | 0
[8 empty] | 0 | 0
[8 empty] | 0 | 0
[8 empty] | 0 | 0
[8 empty] | 0 | 0
[8 empty] | 0 | 0
[8 empty] | 0 | 0
[8 empty] | 0 | 0
[8 empty] | 0 | 0
[8 empty] | 0 | 0
[8 empty] | 0 | 0
[8 empty] | 0 | 0
[8 empty] | 0 | 0
[8 empty] | 0 | 0
[8 empty] | 0 | 0
[8 empty] | 0 | 0
[8 empty] | 0 | 0
[8 empty] | 0 | 0
[8 empty] | 0 | 0
[8 empty] | 0 | 0
[8 empty] | 0 | 0
[8 empty] | 0 | 0
[8 empty] | 0 | 0
[8 empty] | 0 | 0
[8 empty] | 0 | 0
[8 empty] | 0 | 0
[8 empty] | 0 | 0
[8 empty] | 0 | 0
[8 empty] | 0 | 0
[8 empty] | 0 | 0
[8 empty] | 0 | 0
Total | [6 empty] | 0% | 0 | 0
This cell left intentionally blank.
Notes:
[1] For oil and gas production operations, separate factors are given for "flanges" and "connectors".
[2] For oil and gas production operations, "Other" includes diaphragms, dump arms, hatches, instruments, meters, polished rods, and vents.
[3] DTM refers to difficult-to-monitor or unsafe to monitor components.
[4] DTM (AM) refers to difficult-to-monitor/unsafe to monitor components that are monitored annually at 500 ppmv.
[5] Emission factor for sampling connections is in terms of pounds per hour per sample taken.
[6] Emission factor for sampling connections is in terms of pounds per year per sample taken.
[7] Facilities subject to fugitive emission monitoring under 30 TAC §§115.324(1)(C) and 354(1)(A) are required to monitor process drains on an annual basis. A 75% reduction credit may be applied for annual monitoring of process drains at a leak threshold of 500 ppmv provided the drain is designed in such a manner that repairs to leaking drains can be achieved. For example, flushing a water seal on a leaking process drain would constitute repair, so a 75% reduction credit may be applied. Similarly, a 95% reduction credit can be applied for quarterly monitoring of drains if repairs to the leaking drains can be completed.
end of worksheet

## Oil & Gas Fug-add18
Press TAB to move input areas. Press UP or DOWN ARROW in column A to read through the document. The text is broken into multiple cells for ease of reading.
Calculations for Oil and Gas Production Fugitive Emissions-Additional Tab 18
This sheet details oil and gas production fugitive emissions and determines the emission rates. Instructions: 1. Complete all blank cells in Sections I and II. 2. Section III calculates the emission rates for each component type. A. Enter the component counts. B. The agency pre-approved emission factors and/or control efficiencies in Sections II and III will be populated automatically for each component. 3. Section IV provides the option to propose additional components not included in Section III. A. Justification is needed for the factors used for these unique components. B. Complete all blank cells in the row for each proposed unique component. 5. Provide speciation totaling 100% in Section V. A. Enter the CAS number for each species using either the drop down list or typing the number. The name of chemical species will be automatically populated. B. For CAS numbers not listed, select "N/A". The chemical species will populate with "Other (Please Specify):". In the Other Species column, enter the species name using either the drop down list (which contains all pollutants in the Toxicology Factor Database without a CAS number) or by typing the name. Notes: 1. New sites: the counting of fugitive components should be represented to the best estimate. An as-built project may be submitted later to reflect the true counting of the fugitive components. 2. Existing sites: the counting of fugitive components should reflect the actual number of fugitive components and no buffer is allowed. 3. Row heights can be adjusted if needed. This may be needed for areas asking for justifications.
This cell left intentionally blank.
I. General Information - Oil and Gas Production Fugitive Emissions
Company name
Permit Number
Site name
Emission Point Number (EPN)
Preparation date
I acknowledge that I am submitting an authorized TCEQ application workbook and any necessary attachments. Except for inputting the requested data and adjusting row height and column width, I have not changed the TCEQ application workbook in any way, including but not limited to changing formulas, formatting, content, or protections.
This cell left intentionally blank.
II. Control Efficiencies
Agency pre-approved control efficiency - set 1 (select one, do not leave blank)
Agency pre-approved control efficiency - set 2 (select one, do not leave blank)
Are your facilities subject to fugitive emission monitoring under 30 TAC §§115.324(1)(C) and 354(1)(A) or are you applying reduction credit for process drains?
If yes, provide justification for the selected reduction credit. Note: Facilities subject to fugitive emission monitoring under 30 TAC §§115.324(1)(C) and 354(1)(A) are required to monitor process drains on an annual basis. A 75% reduction credit may be applied for annual monitoring of process drains at a leak threshold of 500 ppmv provided the drain is designed in such a manner that repairs to leaking drains can be achieved. For example, flushing a water seal on a leaking process drain would constitute repair, so a 75% reduction credit may be applied. Similarly, a 95% reduction credit can be applied for quarterly monitoring of drains if repairs to the leaking drains can be completed.
This cell left intentionally blank.
III. Emission Rates
Component | Service | Count | Agency Emission Factor |  | Agency Control Efficiency (set 1) | Agency Control Efficiency (set 2) |  | Controlled lb/hr | Controlled tpy
Valves | Gas |  | 0.00992
Valves-DTM | Gas [3] |  | 0.00992
Valves-DTM(AM) | Gas [3] [4] |  | 0.00992
Valves | Heavy Oil <20° API |  | 1.85e-05
Valves | Light Oil > 20° |  | 0.0055
Valves-DTM | Light Oil > 20° [3][4] |  | 0.0055
Valves-DTM(AM) | Light Oil > 20° [3][4] |  | 0.0055
Valves | Water/Light Oil |  | 0.000216
Valves (controlled) | All |  | 0
Pumps | Gas |  | 0.00529
Pumps | Heavy Oil <20°API |  | 0.00113
Pumps | Light Oil >20° |  | 0.02866
Pumps | Water/Light Oil |  | 5.2e-05
Pumps (controlled) | All |  | 0
Flanges [1] | Gas |  | 0.00086
Flanges-DTM [1] | Gas [3] |  | 0.00086
Flanges-DTM(AM) [1] | Gas [3] [4] |  | 0.00086
Flanges [1] | Heavy Oil <20°API |  | 8.6e-07
Flanges [1] | Light Oil >20° |  | 0.000243
Flanges-DTM [1] | Light Oil > 20° [3][4] |  | 0.000243
Flanges-DTM(AM) [1] | Light Oil > 20° [3][4] |  | 0.000243
Flanges [1] | Water/Light Oil |  | 6e-06
Flanges (controlled) | All |  | 0
Compressors | Gas |  | 0.0194
Compressors | Heavy Oil <20°API |  | 6.83e-05
Compressors | Light Oil >20° |  | 0.0165
Compressors | Water/Light Oil |  | 0.0309
Compressors (controlled) | All |  | 0
Relief Valves | Gas |  | 0.0194
Relief Valves | Heavy Oil <20°API |  | 6.83e-05
Relief Valves | Light Oil >20° |  | 0.0165
Relief Valves | Water/Light Oil |  | 0.0309
Relief Valves (controlled) | All |  | 0
Open-Ended Lines | Gas |  | 0.00441
Open-Ended Lines | Heavy Oil <20°API |  | 0.000309
Open-Ended Lines | Light Oil >20° |  | 0.00309
Open-Ended Lines | Water/Light Oil |  | 0.00055
Open-Ended Lines (controlled) | All |  | 0
Sampling (hourly) [5] | Gas |  | 0.033 | [5 empty] | -
Sampling (hourly) [5] | Heavy Oil <20°API |  | 0.033 | [5 empty] | -
Sampling (hourly) [5] | Light Oil >20° |  | 0.033 | [5 empty] | -
Sampling (hourly) [5] | Water/Light Oil |  | 0.033 | [5 empty] | -
Sampling (annual) [6] | Gas |  | 0.033 |  |  |  |  | -
Sampling (annual) [6] | Heavy Oil <20°API |  | 0.033 |  |  |  |  | -
Sampling (annual) [6] | Light Oil >20° |  | 0.033 |  |  |  |  | -
Sampling (annual) [6] | Water/Light Oil |  | 0.033 |  |  |  |  | -
Connectors [1] | Gas |  | 0.00044
Connectors-DTM [1] | Gas [3] |  | 0.00044
Connectors-DTM (AM) [1] | Gas [3] [4] |  | 0.00044
Connectors [1] | Heavy Oil <20°API |  | 1.65e-05
Connectors [1] | Light Oil >20° |  | 0.000463
Connectors-DTM [1] | Light Oil > 20° [3][4] |  | 0.000463
Connectors-DTM (AM) [1] | Light Oil > 20° [3][4] |  | 0.000463
Connectors [1] | Water/Light Oil |  | 0.000243
Other [2] | Gas |  | 0.0194
Other [2] | Heavy Oil <20°API |  | 6.83e-05
Other [2] | Light Oil >20° |  | 0.0165
Other [2] | Water/Light Oil |  | 0.0309
Process Drains [7] | Gas |  | 0.0194
Process Drains [7] | Heavy Oil <20°API |  | 6.83e-05
Process Drains [7] | Light Oil >20° |  | 0.0165
Process Drains [7] | Water/Light Oil |  | 0.0309
Total | [7 empty] | 0 | 0
This cell left intentionally blank.
IV. Emission Rates - Unique Components
Are you proposing any components not included in Section IV above?
If yes, provide justification for the factors used for these unique components.
Component | Service | Count |  | Proposed Emission Factor |  | Proposed Control Efficiency (e.g. 0.97) |  | Controlled lb/hr | Controlled tpy
[8 empty] | 0 | 0
[8 empty] | 0 | 0
[8 empty] | 0 | 0
[8 empty] | 0 | 0
[8 empty] | 0 | 0
[8 empty] | 0 | 0
[8 empty] | 0 | 0
[8 empty] | 0 | 0
[8 empty] | 0 | 0
[8 empty] | 0 | 0
[8 empty] | 0 | 0
[8 empty] | 0 | 0
[8 empty] | 0 | 0
[8 empty] | 0 | 0
[8 empty] | 0 | 0
[8 empty] | 0 | 0
[8 empty] | 0 | 0
[8 empty] | 0 | 0
[8 empty] | 0 | 0
[8 empty] | 0 | 0
Total for Section IV | [7 empty] | 0 | 0
Total for Sections III and IV combined | [7 empty] | 0 | 0
This cell left intentionally blank.
V. Speciation
CAS # | Chemical Constituent |  |  | Other Species |  |  | Weight Percent | lb/hr | tpy
[8 empty] | 0 | 0
[8 empty] | 0 | 0
[8 empty] | 0 | 0
[8 empty] | 0 | 0
[8 empty] | 0 | 0
[8 empty] | 0 | 0
[8 empty] | 0 | 0
[8 empty] | 0 | 0
[8 empty] | 0 | 0
[8 empty] | 0 | 0
[8 empty] | 0 | 0
[8 empty] | 0 | 0
[8 empty] | 0 | 0
[8 empty] | 0 | 0
[8 empty] | 0 | 0
[8 empty] | 0 | 0
[8 empty] | 0 | 0
[8 empty] | 0 | 0
[8 empty] | 0 | 0
[8 empty] | 0 | 0
[8 empty] | 0 | 0
[8 empty] | 0 | 0
[8 empty] | 0 | 0
[8 empty] | 0 | 0
[8 empty] | 0 | 0
[8 empty] | 0 | 0
[8 empty] | 0 | 0
[8 empty] | 0 | 0
[8 empty] | 0 | 0
[8 empty] | 0 | 0
[8 empty] | 0 | 0
[8 empty] | 0 | 0
[8 empty] | 0 | 0
[8 empty] | 0 | 0
[8 empty] | 0 | 0
[8 empty] | 0 | 0
[8 empty] | 0 | 0
[8 empty] | 0 | 0
[8 empty] | 0 | 0
[8 empty] | 0 | 0
[8 empty] | 0 | 0
[8 empty] | 0 | 0
[8 empty] | 0 | 0
[8 empty] | 0 | 0
[8 empty] | 0 | 0
[8 empty] | 0 | 0
[8 empty] | 0 | 0
[8 empty] | 0 | 0
[8 empty] | 0 | 0
[8 empty] | 0 | 0
[8 empty] | 0 | 0
[8 empty] | 0 | 0
[8 empty] | 0 | 0
[8 empty] | 0 | 0
[8 empty] | 0 | 0
[8 empty] | 0 | 0
[8 empty] | 0 | 0
[8 empty] | 0 | 0
[8 empty] | 0 | 0
[8 empty] | 0 | 0
[8 empty] | 0 | 0
[8 empty] | 0 | 0
[8 empty] | 0 | 0
[8 empty] | 0 | 0
[8 empty] | 0 | 0
[8 empty] | 0 | 0
[8 empty] | 0 | 0
[8 empty] | 0 | 0
[8 empty] | 0 | 0
[8 empty] | 0 | 0
[8 empty] | 0 | 0
[8 empty] | 0 | 0
[8 empty] | 0 | 0
[8 empty] | 0 | 0
[8 empty] | 0 | 0
[8 empty] | 0 | 0
[8 empty] | 0 | 0
[8 empty] | 0 | 0
[8 empty] | 0 | 0
[8 empty] | 0 | 0
[8 empty] | 0 | 0
[8 empty] | 0 | 0
[8 empty] | 0 | 0
[8 empty] | 0 | 0
[8 empty] | 0 | 0
[8 empty] | 0 | 0
[8 empty] | 0 | 0
[8 empty] | 0 | 0
[8 empty] | 0 | 0
[8 empty] | 0 | 0
[8 empty] | 0 | 0
[8 empty] | 0 | 0
[8 empty] | 0 | 0
[8 empty] | 0 | 0
[8 empty] | 0 | 0
[8 empty] | 0 | 0
[8 empty] | 0 | 0
[8 empty] | 0 | 0
[8 empty] | 0 | 0
[8 empty] | 0 | 0
Total | [6 empty] | 0% | 0 | 0
This cell left intentionally blank.
Notes:
[1] For oil and gas production operations, separate factors are given for "flanges" and "connectors".
[2] For oil and gas production operations, "Other" includes diaphragms, dump arms, hatches, instruments, meters, polished rods, and vents.
[3] DTM refers to difficult-to-monitor or unsafe to monitor components.
[4] DTM (AM) refers to difficult-to-monitor/unsafe to monitor components that are monitored annually at 500 ppmv.
[5] Emission factor for sampling connections is in terms of pounds per hour per sample taken.
[6] Emission factor for sampling connections is in terms of pounds per year per sample taken.
[7] Facilities subject to fugitive emission monitoring under 30 TAC §§115.324(1)(C) and 354(1)(A) are required to monitor process drains on an annual basis. A 75% reduction credit may be applied for annual monitoring of process drains at a leak threshold of 500 ppmv provided the drain is designed in such a manner that repairs to leaking drains can be achieved. For example, flushing a water seal on a leaking process drain would constitute repair, so a 75% reduction credit may be applied. Similarly, a 95% reduction credit can be applied for quarterly monitoring of drains if repairs to the leaking drains can be completed.
end of worksheet

## Oil & Gas Fug-add19
Press TAB to move input areas. Press UP or DOWN ARROW in column A to read through the document. The text is broken into multiple cells for ease of reading.
Calculations for Oil and Gas Production Fugitive Emissions-Additional Tab 19
This sheet details oil and gas production fugitive emissions and determines the emission rates. Instructions: 1. Complete all blank cells in Sections I and II. 2. Section III calculates the emission rates for each component type. A. Enter the component counts. B. The agency pre-approved emission factors and/or control efficiencies in Sections II and III will be populated automatically for each component. 3. Section IV provides the option to propose additional components not included in Section III. A. Justification is needed for the factors used for these unique components. B. Complete all blank cells in the row for each proposed unique component. 5. Provide speciation totaling 100% in Section V. A. Enter the CAS number for each species using either the drop down list or typing the number. The name of chemical species will be automatically populated. B. For CAS numbers not listed, select "N/A". The chemical species will populate with "Other (Please Specify):". In the Other Species column, enter the species name using either the drop down list (which contains all pollutants in the Toxicology Factor Database without a CAS number) or by typing the name. Notes: 1. New sites: the counting of fugitive components should be represented to the best estimate. An as-built project may be submitted later to reflect the true counting of the fugitive components. 2. Existing sites: the counting of fugitive components should reflect the actual number of fugitive components and no buffer is allowed. 3. Row heights can be adjusted if needed. This may be needed for areas asking for justifications.
This cell left intentionally blank.
I. General Information - Oil and Gas Production Fugitive Emissions
Company name
Permit Number
Site name
Emission Point Number (EPN)
Preparation date
I acknowledge that I am submitting an authorized TCEQ application workbook and any necessary attachments. Except for inputting the requested data and adjusting row height and column width, I have not changed the TCEQ application workbook in any way, including but not limited to changing formulas, formatting, content, or protections.
This cell left intentionally blank.
II. Control Efficiencies
Agency pre-approved control efficiency - set 1 (select one, do not leave blank)
Agency pre-approved control efficiency - set 2 (select one, do not leave blank)
Are your facilities subject to fugitive emission monitoring under 30 TAC §§115.324(1)(C) and 354(1)(A) or are you applying reduction credit for process drains?
If yes, provide justification for the selected reduction credit. Note: Facilities subject to fugitive emission monitoring under 30 TAC §§115.324(1)(C) and 354(1)(A) are required to monitor process drains on an annual basis. A 75% reduction credit may be applied for annual monitoring of process drains at a leak threshold of 500 ppmv provided the drain is designed in such a manner that repairs to leaking drains can be achieved. For example, flushing a water seal on a leaking process drain would constitute repair, so a 75% reduction credit may be applied. Similarly, a 95% reduction credit can be applied for quarterly monitoring of drains if repairs to the leaking drains can be completed.
This cell left intentionally blank.
III. Emission Rates
Component | Service | Count | Agency Emission Factor |  | Agency Control Efficiency (set 1) | Agency Control Efficiency (set 2) |  | Controlled lb/hr | Controlled tpy
Valves | Gas |  | 0.00992
Valves-DTM | Gas [3] |  | 0.00992
Valves-DTM(AM) | Gas [3] [4] |  | 0.00992
Valves | Heavy Oil <20° API |  | 1.85e-05
Valves | Light Oil > 20° |  | 0.0055
Valves-DTM | Light Oil > 20° [3][4] |  | 0.0055
Valves-DTM(AM) | Light Oil > 20° [3][4] |  | 0.0055
Valves | Water/Light Oil |  | 0.000216
Valves (controlled) | All |  | 0
Pumps | Gas |  | 0.00529
Pumps | Heavy Oil <20°API |  | 0.00113
Pumps | Light Oil >20° |  | 0.02866
Pumps | Water/Light Oil |  | 5.2e-05
Pumps (controlled) | All |  | 0
Flanges [1] | Gas |  | 0.00086
Flanges-DTM [1] | Gas [3] |  | 0.00086
Flanges-DTM(AM) [1] | Gas [3] [4] |  | 0.00086
Flanges [1] | Heavy Oil <20°API |  | 8.6e-07
Flanges [1] | Light Oil >20° |  | 0.000243
Flanges-DTM [1] | Light Oil > 20° [3][4] |  | 0.000243
Flanges-DTM(AM) [1] | Light Oil > 20° [3][4] |  | 0.000243
Flanges [1] | Water/Light Oil |  | 6e-06
Flanges (controlled) | All |  | 0
Compressors | Gas |  | 0.0194
Compressors | Heavy Oil <20°API |  | 6.83e-05
Compressors | Light Oil >20° |  | 0.0165
Compressors | Water/Light Oil |  | 0.0309
Compressors (controlled) | All |  | 0
Relief Valves | Gas |  | 0.0194
Relief Valves | Heavy Oil <20°API |  | 6.83e-05
Relief Valves | Light Oil >20° |  | 0.0165
Relief Valves | Water/Light Oil |  | 0.0309
Relief Valves (controlled) | All |  | 0
Open-Ended Lines | Gas |  | 0.00441
Open-Ended Lines | Heavy Oil <20°API |  | 0.000309
Open-Ended Lines | Light Oil >20° |  | 0.00309
Open-Ended Lines | Water/Light Oil |  | 0.00055
Open-Ended Lines (controlled) | All |  | 0
Sampling (hourly) [5] | Gas |  | 0.033 | [5 empty] | -
Sampling (hourly) [5] | Heavy Oil <20°API |  | 0.033 | [5 empty] | -
Sampling (hourly) [5] | Light Oil >20° |  | 0.033 | [5 empty] | -
Sampling (hourly) [5] | Water/Light Oil |  | 0.033 | [5 empty] | -
Sampling (annual) [6] | Gas |  | 0.033 |  |  |  |  | -
Sampling (annual) [6] | Heavy Oil <20°API |  | 0.033 |  |  |  |  | -
Sampling (annual) [6] | Light Oil >20° |  | 0.033 |  |  |  |  | -
Sampling (annual) [6] | Water/Light Oil |  | 0.033 |  |  |  |  | -
Connectors [1] | Gas |  | 0.00044
Connectors-DTM [1] | Gas [3] |  | 0.00044
Connectors-DTM (AM) [1] | Gas [3] [4] |  | 0.00044
Connectors [1] | Heavy Oil <20°API |  | 1.65e-05
Connectors [1] | Light Oil >20° |  | 0.000463
Connectors-DTM [1] | Light Oil > 20° [3][4] |  | 0.000463
Connectors-DTM (AM) [1] | Light Oil > 20° [3][4] |  | 0.000463
Connectors [1] | Water/Light Oil |  | 0.000243
Other [2] | Gas |  | 0.0194
Other [2] | Heavy Oil <20°API |  | 6.83e-05
Other [2] | Light Oil >20° |  | 0.0165
Other [2] | Water/Light Oil |  | 0.0309
Process Drains [7] | Gas |  | 0.0194
Process Drains [7] | Heavy Oil <20°API |  | 6.83e-05
Process Drains [7] | Light Oil >20° |  | 0.0165
Process Drains [7] | Water/Light Oil |  | 0.0309
Total | [7 empty] | 0 | 0
This cell left intentionally blank.
IV. Emission Rates - Unique Components
Are you proposing any components not included in Section IV above?
If yes, provide justification for the factors used for these unique components.
Component | Service | Count |  | Proposed Emission Factor |  | Proposed Control Efficiency (e.g. 0.97) |  | Controlled lb/hr | Controlled tpy
[8 empty] | 0 | 0
[8 empty] | 0 | 0
[8 empty] | 0 | 0
[8 empty] | 0 | 0
[8 empty] | 0 | 0
[8 empty] | 0 | 0
[8 empty] | 0 | 0
[8 empty] | 0 | 0
[8 empty] | 0 | 0
[8 empty] | 0 | 0
[8 empty] | 0 | 0
[8 empty] | 0 | 0
[8 empty] | 0 | 0
[8 empty] | 0 | 0
[8 empty] | 0 | 0
[8 empty] | 0 | 0
[8 empty] | 0 | 0
[8 empty] | 0 | 0
[8 empty] | 0 | 0
[8 empty] | 0 | 0
Total for Section IV | [7 empty] | 0 | 0
Total for Sections III and IV combined | [7 empty] | 0 | 0
This cell left intentionally blank.
V. Speciation
CAS # | Chemical Constituent |  |  | Other Species |  |  | Weight Percent | lb/hr | tpy
[8 empty] | 0 | 0
[8 empty] | 0 | 0
[8 empty] | 0 | 0
[8 empty] | 0 | 0
[8 empty] | 0 | 0
[8 empty] | 0 | 0
[8 empty] | 0 | 0
[8 empty] | 0 | 0
[8 empty] | 0 | 0
[8 empty] | 0 | 0
[8 empty] | 0 | 0
[8 empty] | 0 | 0
[8 empty] | 0 | 0
[8 empty] | 0 | 0
[8 empty] | 0 | 0
[8 empty] | 0 | 0
[8 empty] | 0 | 0
[8 empty] | 0 | 0
[8 empty] | 0 | 0
[8 empty] | 0 | 0
[8 empty] | 0 | 0
[8 empty] | 0 | 0
[8 empty] | 0 | 0
[8 empty] | 0 | 0
[8 empty] | 0 | 0
[8 empty] | 0 | 0
[8 empty] | 0 | 0
[8 empty] | 0 | 0
[8 empty] | 0 | 0
[8 empty] | 0 | 0
[8 empty] | 0 | 0
[8 empty] | 0 | 0
[8 empty] | 0 | 0
[8 empty] | 0 | 0
[8 empty] | 0 | 0
[8 empty] | 0 | 0
[8 empty] | 0 | 0
[8 empty] | 0 | 0
[8 empty] | 0 | 0
[8 empty] | 0 | 0
[8 empty] | 0 | 0
[8 empty] | 0 | 0
[8 empty] | 0 | 0
[8 empty] | 0 | 0
[8 empty] | 0 | 0
[8 empty] | 0 | 0
[8 empty] | 0 | 0
[8 empty] | 0 | 0
[8 empty] | 0 | 0
[8 empty] | 0 | 0
[8 empty] | 0 | 0
[8 empty] | 0 | 0
[8 empty] | 0 | 0
[8 empty] | 0 | 0
[8 empty] | 0 | 0
[8 empty] | 0 | 0
[8 empty] | 0 | 0
[8 empty] | 0 | 0
[8 empty] | 0 | 0
[8 empty] | 0 | 0
[8 empty] | 0 | 0
[8 empty] | 0 | 0
[8 empty] | 0 | 0
[8 empty] | 0 | 0
[8 empty] | 0 | 0
[8 empty] | 0 | 0
[8 empty] | 0 | 0
[8 empty] | 0 | 0
[8 empty] | 0 | 0
[8 empty] | 0 | 0
[8 empty] | 0 | 0
[8 empty] | 0 | 0
[8 empty] | 0 | 0
[8 empty] | 0 | 0
[8 empty] | 0 | 0
[8 empty] | 0 | 0
[8 empty] | 0 | 0
[8 empty] | 0 | 0
[8 empty] | 0 | 0
[8 empty] | 0 | 0
[8 empty] | 0 | 0
[8 empty] | 0 | 0
[8 empty] | 0 | 0
[8 empty] | 0 | 0
[8 empty] | 0 | 0
[8 empty] | 0 | 0
[8 empty] | 0 | 0
[8 empty] | 0 | 0
[8 empty] | 0 | 0
[8 empty] | 0 | 0
[8 empty] | 0 | 0
[8 empty] | 0 | 0
[8 empty] | 0 | 0
[8 empty] | 0 | 0
[8 empty] | 0 | 0
[8 empty] | 0 | 0
[8 empty] | 0 | 0
[8 empty] | 0 | 0
[8 empty] | 0 | 0
[8 empty] | 0 | 0
Total | [6 empty] | 0% | 0 | 0
This cell left intentionally blank.
Notes:
[1] For oil and gas production operations, separate factors are given for "flanges" and "connectors".
[2] For oil and gas production operations, "Other" includes diaphragms, dump arms, hatches, instruments, meters, polished rods, and vents.
[3] DTM refers to difficult-to-monitor or unsafe to monitor components.
[4] DTM (AM) refers to difficult-to-monitor/unsafe to monitor components that are monitored annually at 500 ppmv.
[5] Emission factor for sampling connections is in terms of pounds per hour per sample taken.
[6] Emission factor for sampling connections is in terms of pounds per year per sample taken.
[7] Facilities subject to fugitive emission monitoring under 30 TAC §§115.324(1)(C) and 354(1)(A) are required to monitor process drains on an annual basis. A 75% reduction credit may be applied for annual monitoring of process drains at a leak threshold of 500 ppmv provided the drain is designed in such a manner that repairs to leaking drains can be achieved. For example, flushing a water seal on a leaking process drain would constitute repair, so a 75% reduction credit may be applied. Similarly, a 95% reduction credit can be applied for quarterly monitoring of drains if repairs to the leaking drains can be completed.
end of worksheet

## Oil & Gas Fug-add20
Press TAB to move input areas. Press UP or DOWN ARROW in column A to read through the document. The text is broken into multiple cells for ease of reading.
Calculations for Oil and Gas Production Fugitive Emissions-Additional Tab 20
This sheet details oil and gas production fugitive emissions and determines the emission rates. Instructions: 1. Complete all blank cells in Sections I and II. 2. Section III calculates the emission rates for each component type. A. Enter the component counts. B. The agency pre-approved emission factors and/or control efficiencies in Sections II and III will be populated automatically for each component. 3. Section IV provides the option to propose additional components not included in Section III. A. Justification is needed for the factors used for these unique components. B. Complete all blank cells in the row for each proposed unique component. 5. Provide speciation totaling 100% in Section V. A. Enter the CAS number for each species using either the drop down list or typing the number. The name of chemical species will be automatically populated. B. For CAS numbers not listed, select "N/A". The chemical species will populate with "Other (Please Specify):". In the Other Species column, enter the species name using either the drop down list (which contains all pollutants in the Toxicology Factor Database without a CAS number) or by typing the name. Notes: 1. New sites: the counting of fugitive components should be represented to the best estimate. An as-built project may be submitted later to reflect the true counting of the fugitive components. 2. Existing sites: the counting of fugitive components should reflect the actual number of fugitive components and no buffer is allowed. 3. Row heights can be adjusted if needed. This may be needed for areas asking for justifications.
This cell left intentionally blank.
I. General Information - Oil and Gas Production Fugitive Emissions
Company name
Permit Number
Site name
Emission Point Number (EPN)
Preparation date
I acknowledge that I am submitting an authorized TCEQ application workbook and any necessary attachments. Except for inputting the requested data and adjusting row height and column width, I have not changed the TCEQ application workbook in any way, including but not limited to changing formulas, formatting, content, or protections.
This cell left intentionally blank.
II. Control Efficiencies
Agency pre-approved control efficiency - set 1 (select one, do not leave blank)
Agency pre-approved control efficiency - set 2 (select one, do not leave blank)
Are your facilities subject to fugitive emission monitoring under 30 TAC §§115.324(1)(C) and 354(1)(A) or are you applying reduction credit for process drains?
If yes, provide justification for the selected reduction credit. Note: Facilities subject to fugitive emission monitoring under 30 TAC §§115.324(1)(C) and 354(1)(A) are required to monitor process drains on an annual basis. A 75% reduction credit may be applied for annual monitoring of process drains at a leak threshold of 500 ppmv provided the drain is designed in such a manner that repairs to leaking drains can be achieved. For example, flushing a water seal on a leaking process drain would constitute repair, so a 75% reduction credit may be applied. Similarly, a 95% reduction credit can be applied for quarterly monitoring of drains if repairs to the leaking drains can be completed.
This cell left intentionally blank.
III. Emission Rates
Component | Service | Count | Agency Emission Factor |  | Agency Control Efficiency (set 1) | Agency Control Efficiency (set 2) |  | Controlled lb/hr | Controlled tpy
Valves | Gas |  | 0.00992
Valves-DTM | Gas [3] |  | 0.00992
Valves-DTM(AM) | Gas [3] [4] |  | 0.00992
Valves | Heavy Oil <20° API |  | 1.85e-05
Valves | Light Oil > 20° |  | 0.0055
Valves-DTM | Light Oil > 20° [3][4] |  | 0.0055
Valves-DTM(AM) | Light Oil > 20° [3][4] |  | 0.0055
Valves | Water/Light Oil |  | 0.000216
Valves (controlled) | All |  | 0
Pumps | Gas |  | 0.00529
Pumps | Heavy Oil <20°API |  | 0.00113
Pumps | Light Oil >20° |  | 0.02866
Pumps | Water/Light Oil |  | 5.2e-05
Pumps (controlled) | All |  | 0
Flanges [1] | Gas |  | 0.00086
Flanges-DTM [1] | Gas [3] |  | 0.00086
Flanges-DTM(AM) [1] | Gas [3] [4] |  | 0.00086
Flanges [1] | Heavy Oil <20°API |  | 8.6e-07
Flanges [1] | Light Oil >20° |  | 0.000243
Flanges-DTM [1] | Light Oil > 20° [3][4] |  | 0.000243
Flanges-DTM(AM) [1] | Light Oil > 20° [3][4] |  | 0.000243
Flanges [1] | Water/Light Oil |  | 6e-06
Flanges (controlled) | All |  | 0
Compressors | Gas |  | 0.0194
Compressors | Heavy Oil <20°API |  | 6.83e-05
Compressors | Light Oil >20° |  | 0.0165
Compressors | Water/Light Oil |  | 0.0309
Compressors (controlled) | All |  | 0
Relief Valves | Gas |  | 0.0194
Relief Valves | Heavy Oil <20°API |  | 6.83e-05
Relief Valves | Light Oil >20° |  | 0.0165
Relief Valves | Water/Light Oil |  | 0.0309
Relief Valves (controlled) | All |  | 0
Open-Ended Lines | Gas |  | 0.00441
Open-Ended Lines | Heavy Oil <20°API |  | 0.000309
Open-Ended Lines | Light Oil >20° |  | 0.00309
Open-Ended Lines | Water/Light Oil |  | 0.00055
Open-Ended Lines (controlled) | All |  | 0
Sampling (hourly) [5] | Gas |  | 0.033 | [5 empty] | -
Sampling (hourly) [5] | Heavy Oil <20°API |  | 0.033 | [5 empty] | -
Sampling (hourly) [5] | Light Oil >20° |  | 0.033 | [5 empty] | -
Sampling (hourly) [5] | Water/Light Oil |  | 0.033 | [5 empty] | -
Sampling (annual) [6] | Gas |  | 0.033 |  |  |  |  | -
Sampling (annual) [6] | Heavy Oil <20°API |  | 0.033 |  |  |  |  | -
Sampling (annual) [6] | Light Oil >20° |  | 0.033 |  |  |  |  | -
Sampling (annual) [6] | Water/Light Oil |  | 0.033 |  |  |  |  | -
Connectors [1] | Gas |  | 0.00044
Connectors-DTM [1] | Gas [3] |  | 0.00044
Connectors-DTM (AM) [1] | Gas [3] [4] |  | 0.00044
Connectors [1] | Heavy Oil <20°API |  | 1.65e-05
Connectors [1] | Light Oil >20° |  | 0.000463
Connectors-DTM [1] | Light Oil > 20° [3][4] |  | 0.000463
Connectors-DTM (AM) [1] | Light Oil > 20° [3][4] |  | 0.000463
Connectors [1] | Water/Light Oil |  | 0.000243
Other [2] | Gas |  | 0.0194
Other [2] | Heavy Oil <20°API |  | 6.83e-05
Other [2] | Light Oil >20° |  | 0.0165
Other [2] | Water/Light Oil |  | 0.0309
Process Drains [7] | Gas |  | 0.0194
Process Drains [7] | Heavy Oil <20°API |  | 6.83e-05
Process Drains [7] | Light Oil >20° |  | 0.0165
Process Drains [7] | Water/Light Oil |  | 0.0309
Total | [7 empty] | 0 | 0
This cell left intentionally blank.
IV. Emission Rates - Unique Components
Are you proposing any components not included in Section IV above?
If yes, provide justification for the factors used for these unique components.
Component | Service | Count |  | Proposed Emission Factor |  | Proposed Control Efficiency (e.g. 0.97) |  | Controlled lb/hr | Controlled tpy
[8 empty] | 0 | 0
[8 empty] | 0 | 0
[8 empty] | 0 | 0
[8 empty] | 0 | 0
[8 empty] | 0 | 0
[8 empty] | 0 | 0
[8 empty] | 0 | 0
[8 empty] | 0 | 0
[8 empty] | 0 | 0
[8 empty] | 0 | 0
[8 empty] | 0 | 0
[8 empty] | 0 | 0
[8 empty] | 0 | 0
[8 empty] | 0 | 0
[8 empty] | 0 | 0
[8 empty] | 0 | 0
[8 empty] | 0 | 0
[8 empty] | 0 | 0
[8 empty] | 0 | 0
[8 empty] | 0 | 0
Total for Section IV | [7 empty] | 0 | 0
Total for Sections III and IV combined | [7 empty] | 0 | 0
This cell left intentionally blank.
V. Speciation
CAS # | Chemical Constituent |  |  | Other Species |  |  | Weight Percent | lb/hr | tpy
[8 empty] | 0 | 0
[8 empty] | 0 | 0
[8 empty] | 0 | 0
[8 empty] | 0 | 0
[8 empty] | 0 | 0
[8 empty] | 0 | 0
[8 empty] | 0 | 0
[8 empty] | 0 | 0
[8 empty] | 0 | 0
[8 empty] | 0 | 0
[8 empty] | 0 | 0
[8 empty] | 0 | 0
[8 empty] | 0 | 0
[8 empty] | 0 | 0
[8 empty] | 0 | 0
[8 empty] | 0 | 0
[8 empty] | 0 | 0
[8 empty] | 0 | 0
[8 empty] | 0 | 0
[8 empty] | 0 | 0
[8 empty] | 0 | 0
[8 empty] | 0 | 0
[8 empty] | 0 | 0
[8 empty] | 0 | 0
[8 empty] | 0 | 0
[8 empty] | 0 | 0
[8 empty] | 0 | 0
[8 empty] | 0 | 0
[8 empty] | 0 | 0
[8 empty] | 0 | 0
[8 empty] | 0 | 0
[8 empty] | 0 | 0
[8 empty] | 0 | 0
[8 empty] | 0 | 0
[8 empty] | 0 | 0
[8 empty] | 0 | 0
[8 empty] | 0 | 0
[8 empty] | 0 | 0
[8 empty] | 0 | 0
[8 empty] | 0 | 0
[8 empty] | 0 | 0
[8 empty] | 0 | 0
[8 empty] | 0 | 0
[8 empty] | 0 | 0
[8 empty] | 0 | 0
[8 empty] | 0 | 0
[8 empty] | 0 | 0
[8 empty] | 0 | 0
[8 empty] | 0 | 0
[8 empty] | 0 | 0
[8 empty] | 0 | 0
[8 empty] | 0 | 0
[8 empty] | 0 | 0
[8 empty] | 0 | 0
[8 empty] | 0 | 0
[8 empty] | 0 | 0
[8 empty] | 0 | 0
[8 empty] | 0 | 0
[8 empty] | 0 | 0
[8 empty] | 0 | 0
[8 empty] | 0 | 0
[8 empty] | 0 | 0
[8 empty] | 0 | 0
[8 empty] | 0 | 0
[8 empty] | 0 | 0
[8 empty] | 0 | 0
[8 empty] | 0 | 0
[8 empty] | 0 | 0
[8 empty] | 0 | 0
[8 empty] | 0 | 0
[8 empty] | 0 | 0
[8 empty] | 0 | 0
[8 empty] | 0 | 0
[8 empty] | 0 | 0
[8 empty] | 0 | 0
[8 empty] | 0 | 0
[8 empty] | 0 | 0
[8 empty] | 0 | 0
[8 empty] | 0 | 0
[8 empty] | 0 | 0
[8 empty] | 0 | 0
[8 empty] | 0 | 0
[8 empty] | 0 | 0
[8 empty] | 0 | 0
[8 empty] | 0 | 0
[8 empty] | 0 | 0
[8 empty] | 0 | 0
[8 empty] | 0 | 0
[8 empty] | 0 | 0
[8 empty] | 0 | 0
[8 empty] | 0 | 0
[8 empty] | 0 | 0
[8 empty] | 0 | 0
[8 empty] | 0 | 0
[8 empty] | 0 | 0
[8 empty] | 0 | 0
[8 empty] | 0 | 0
[8 empty] | 0 | 0
[8 empty] | 0 | 0
[8 empty] | 0 | 0
Total | [6 empty] | 0% | 0 | 0
This cell left intentionally blank.
Notes:
[1] For oil and gas production operations, separate factors are given for "flanges" and "connectors".
[2] For oil and gas production operations, "Other" includes diaphragms, dump arms, hatches, instruments, meters, polished rods, and vents.
[3] DTM refers to difficult-to-monitor or unsafe to monitor components.
[4] DTM (AM) refers to difficult-to-monitor/unsafe to monitor components that are monitored annually at 500 ppmv.
[5] Emission factor for sampling connections is in terms of pounds per hour per sample taken.
[6] Emission factor for sampling connections is in terms of pounds per year per sample taken.
[7] Facilities subject to fugitive emission monitoring under 30 TAC §§115.324(1)(C) and 354(1)(A) are required to monitor process drains on an annual basis. A 75% reduction credit may be applied for annual monitoring of process drains at a leak threshold of 500 ppmv provided the drain is designed in such a manner that repairs to leaking drains can be achieved. For example, flushing a water seal on a leaking process drain would constitute repair, so a 75% reduction credit may be applied. Similarly, a 95% reduction credit can be applied for quarterly monitoring of drains if repairs to the leaking drains can be completed.
end of worksheet

## Oil & Gas Fug-add21
Press TAB to move input areas. Press UP or DOWN ARROW in column A to read through the document. The text is broken into multiple cells for ease of reading.
Calculations for Oil and Gas Production Fugitive Emissions-Additional Tab 21
This sheet details oil and gas production fugitive emissions and determines the emission rates. Instructions: 1. Complete all blank cells in Sections I and II. 2. Section III calculates the emission rates for each component type. A. Enter the component counts. B. The agency pre-approved emission factors and/or control efficiencies in Sections II and III will be populated automatically for each component. 3. Section IV provides the option to propose additional components not included in Section III. A. Justification is needed for the factors used for these unique components. B. Complete all blank cells in the row for each proposed unique component. 5. Provide speciation totaling 100% in Section V. A. Enter the CAS number for each species using either the drop down list or typing the number. The name of chemical species will be automatically populated. B. For CAS numbers not listed, select "N/A". The chemical species will populate with "Other (Please Specify):". In the Other Species column, enter the species name using either the drop down list (which contains all pollutants in the Toxicology Factor Database without a CAS number) or by typing the name. Notes: 1. New sites: the counting of fugitive components should be represented to the best estimate. An as-built project may be submitted later to reflect the true counting of the fugitive components. 2. Existing sites: the counting of fugitive components should reflect the actual number of fugitive components and no buffer is allowed. 3. Row heights can be adjusted if needed. This may be needed for areas asking for justifications.
This cell left intentionally blank.
I. General Information - Oil and Gas Production Fugitive Emissions
Company name
Permit Number
Site name
Emission Point Number (EPN)
Preparation date
I acknowledge that I am submitting an authorized TCEQ application workbook and any necessary attachments. Except for inputting the requested data and adjusting row height and column width, I have not changed the TCEQ application workbook in any way, including but not limited to changing formulas, formatting, content, or protections.
This cell left intentionally blank.
II. Control Efficiencies
Agency pre-approved control efficiency - set 1 (select one, do not leave blank)
Agency pre-approved control efficiency - set 2 (select one, do not leave blank)
Are your facilities subject to fugitive emission monitoring under 30 TAC §§115.324(1)(C) and 354(1)(A) or are you applying reduction credit for process drains?
If yes, provide justification for the selected reduction credit. Note: Facilities subject to fugitive emission monitoring under 30 TAC §§115.324(1)(C) and 354(1)(A) are required to monitor process drains on an annual basis. A 75% reduction credit may be applied for annual monitoring of process drains at a leak threshold of 500 ppmv provided the drain is designed in such a manner that repairs to leaking drains can be achieved. For example, flushing a water seal on a leaking process drain would constitute repair, so a 75% reduction credit may be applied. Similarly, a 95% reduction credit can be applied for quarterly monitoring of drains if repairs to the leaking drains can be completed.
This cell left intentionally blank.
III. Emission Rates
Component | Service | Count | Agency Emission Factor |  | Agency Control Efficiency (set 1) | Agency Control Efficiency (set 2) |  | Controlled lb/hr | Controlled tpy
Valves | Gas |  | 0.00992
Valves-DTM | Gas [3] |  | 0.00992
Valves-DTM(AM) | Gas [3] [4] |  | 0.00992
Valves | Heavy Oil <20° API |  | 1.85e-05
Valves | Light Oil > 20° |  | 0.0055
Valves-DTM | Light Oil > 20° [3][4] |  | 0.0055
Valves-DTM(AM) | Light Oil > 20° [3][4] |  | 0.0055
Valves | Water/Light Oil |  | 0.000216
Valves (controlled) | All |  | 0
Pumps | Gas |  | 0.00529
Pumps | Heavy Oil <20°API |  | 0.00113
Pumps | Light Oil >20° |  | 0.02866
Pumps | Water/Light Oil |  | 5.2e-05
Pumps (controlled) | All |  | 0
Flanges [1] | Gas |  | 0.00086
Flanges-DTM [1] | Gas [3] |  | 0.00086
Flanges-DTM(AM) [1] | Gas [3] [4] |  | 0.00086
Flanges [1] | Heavy Oil <20°API |  | 8.6e-07
Flanges [1] | Light Oil >20° |  | 0.000243
Flanges-DTM [1] | Light Oil > 20° [3][4] |  | 0.000243
Flanges-DTM(AM) [1] | Light Oil > 20° [3][4] |  | 0.000243
Flanges [1] | Water/Light Oil |  | 6e-06
Flanges (controlled) | All |  | 0
Compressors | Gas |  | 0.0194
Compressors | Heavy Oil <20°API |  | 6.83e-05
Compressors | Light Oil >20° |  | 0.0165
Compressors | Water/Light Oil |  | 0.0309
Compressors (controlled) | All |  | 0
Relief Valves | Gas |  | 0.0194
Relief Valves | Heavy Oil <20°API |  | 6.83e-05
Relief Valves | Light Oil >20° |  | 0.0165
Relief Valves | Water/Light Oil |  | 0.0309
Relief Valves (controlled) | All |  | 0
Open-Ended Lines | Gas |  | 0.00441
Open-Ended Lines | Heavy Oil <20°API |  | 0.000309
Open-Ended Lines | Light Oil >20° |  | 0.00309
Open-Ended Lines | Water/Light Oil |  | 0.00055
Open-Ended Lines (controlled) | All |  | 0
Sampling (hourly) [5] | Gas |  | 0.033 | [5 empty] | -
Sampling (hourly) [5] | Heavy Oil <20°API |  | 0.033 | [5 empty] | -
Sampling (hourly) [5] | Light Oil >20° |  | 0.033 | [5 empty] | -
Sampling (hourly) [5] | Water/Light Oil |  | 0.033 | [5 empty] | -
Sampling (annual) [6] | Gas |  | 0.033 |  |  |  |  | -
Sampling (annual) [6] | Heavy Oil <20°API |  | 0.033 |  |  |  |  | -
Sampling (annual) [6] | Light Oil >20° |  | 0.033 |  |  |  |  | -
Sampling (annual) [6] | Water/Light Oil |  | 0.033 |  |  |  |  | -
Connectors [1] | Gas |  | 0.00044
Connectors-DTM [1] | Gas [3] |  | 0.00044
Connectors-DTM (AM) [1] | Gas [3] [4] |  | 0.00044
Connectors [1] | Heavy Oil <20°API |  | 1.65e-05
Connectors [1] | Light Oil >20° |  | 0.000463
Connectors-DTM [1] | Light Oil > 20° [3][4] |  | 0.000463
Connectors-DTM (AM) [1] | Light Oil > 20° [3][4] |  | 0.000463
Connectors [1] | Water/Light Oil |  | 0.000243
Other [2] | Gas |  | 0.0194
Other [2] | Heavy Oil <20°API |  | 6.83e-05
Other [2] | Light Oil >20° |  | 0.0165
Other [2] | Water/Light Oil |  | 0.0309
Process Drains [7] | Gas |  | 0.0194
Process Drains [7] | Heavy Oil <20°API |  | 6.83e-05
Process Drains [7] | Light Oil >20° |  | 0.0165
Process Drains [7] | Water/Light Oil |  | 0.0309
Total | [7 empty] | 0 | 0
This cell left intentionally blank.
IV. Emission Rates - Unique Components
Are you proposing any components not included in Section IV above?
If yes, provide justification for the factors used for these unique components.
Component | Service | Count |  | Proposed Emission Factor |  | Proposed Control Efficiency (e.g. 0.97) |  | Controlled lb/hr | Controlled tpy
[8 empty] | 0 | 0
[8 empty] | 0 | 0
[8 empty] | 0 | 0
[8 empty] | 0 | 0
[8 empty] | 0 | 0
[8 empty] | 0 | 0
[8 empty] | 0 | 0
[8 empty] | 0 | 0
[8 empty] | 0 | 0
[8 empty] | 0 | 0
[8 empty] | 0 | 0
[8 empty] | 0 | 0
[8 empty] | 0 | 0
[8 empty] | 0 | 0
[8 empty] | 0 | 0
[8 empty] | 0 | 0
[8 empty] | 0 | 0
[8 empty] | 0 | 0
[8 empty] | 0 | 0
[8 empty] | 0 | 0
Total for Section IV | [7 empty] | 0 | 0
Total for Sections III and IV combined | [7 empty] | 0 | 0
This cell left intentionally blank.
V. Speciation
CAS # | Chemical Constituent |  |  | Other Species |  |  | Weight Percent | lb/hr | tpy
[8 empty] | 0 | 0
[8 empty] | 0 | 0
[8 empty] | 0 | 0
[8 empty] | 0 | 0
[8 empty] | 0 | 0
[8 empty] | 0 | 0
[8 empty] | 0 | 0
[8 empty] | 0 | 0
[8 empty] | 0 | 0
[8 empty] | 0 | 0
[8 empty] | 0 | 0
[8 empty] | 0 | 0
[8 empty] | 0 | 0
[8 empty] | 0 | 0
[8 empty] | 0 | 0
[8 empty] | 0 | 0
[8 empty] | 0 | 0
[8 empty] | 0 | 0
[8 empty] | 0 | 0
[8 empty] | 0 | 0
[8 empty] | 0 | 0
[8 empty] | 0 | 0
[8 empty] | 0 | 0
[8 empty] | 0 | 0
[8 empty] | 0 | 0
[8 empty] | 0 | 0
[8 empty] | 0 | 0
[8 empty] | 0 | 0
[8 empty] | 0 | 0
[8 empty] | 0 | 0
[8 empty] | 0 | 0
[8 empty] | 0 | 0
[8 empty] | 0 | 0
[8 empty] | 0 | 0
[8 empty] | 0 | 0
[8 empty] | 0 | 0
[8 empty] | 0 | 0
[8 empty] | 0 | 0
[8 empty] | 0 | 0
[8 empty] | 0 | 0
[8 empty] | 0 | 0
[8 empty] | 0 | 0
[8 empty] | 0 | 0
[8 empty] | 0 | 0
[8 empty] | 0 | 0
[8 empty] | 0 | 0
[8 empty] | 0 | 0
[8 empty] | 0 | 0
[8 empty] | 0 | 0
[8 empty] | 0 | 0
[8 empty] | 0 | 0
[8 empty] | 0 | 0
[8 empty] | 0 | 0
[8 empty] | 0 | 0
[8 empty] | 0 | 0
[8 empty] | 0 | 0
[8 empty] | 0 | 0
[8 empty] | 0 | 0
[8 empty] | 0 | 0
[8 empty] | 0 | 0
[8 empty] | 0 | 0
[8 empty] | 0 | 0
[8 empty] | 0 | 0
[8 empty] | 0 | 0
[8 empty] | 0 | 0
[8 empty] | 0 | 0
[8 empty] | 0 | 0
[8 empty] | 0 | 0
[8 empty] | 0 | 0
[8 empty] | 0 | 0
[8 empty] | 0 | 0
[8 empty] | 0 | 0
[8 empty] | 0 | 0
[8 empty] | 0 | 0
[8 empty] | 0 | 0
[8 empty] | 0 | 0
[8 empty] | 0 | 0
[8 empty] | 0 | 0
[8 empty] | 0 | 0
[8 empty] | 0 | 0
[8 empty] | 0 | 0
[8 empty] | 0 | 0
[8 empty] | 0 | 0
[8 empty] | 0 | 0
[8 empty] | 0 | 0
[8 empty] | 0 | 0
[8 empty] | 0 | 0
[8 empty] | 0 | 0
[8 empty] | 0 | 0
[8 empty] | 0 | 0
[8 empty] | 0 | 0
[8 empty] | 0 | 0
[8 empty] | 0 | 0
[8 empty] | 0 | 0
[8 empty] | 0 | 0
[8 empty] | 0 | 0
[8 empty] | 0 | 0
[8 empty] | 0 | 0
[8 empty] | 0 | 0
[8 empty] | 0 | 0
Total | [6 empty] | 0% | 0 | 0
This cell left intentionally blank.
Notes:
[1] For oil and gas production operations, separate factors are given for "flanges" and "connectors".
[2] For oil and gas production operations, "Other" includes diaphragms, dump arms, hatches, instruments, meters, polished rods, and vents.
[3] DTM refers to difficult-to-monitor or unsafe to monitor components.
[4] DTM (AM) refers to difficult-to-monitor/unsafe to monitor components that are monitored annually at 500 ppmv.
[5] Emission factor for sampling connections is in terms of pounds per hour per sample taken.
[6] Emission factor for sampling connections is in terms of pounds per year per sample taken.
[7] Facilities subject to fugitive emission monitoring under 30 TAC §§115.324(1)(C) and 354(1)(A) are required to monitor process drains on an annual basis. A 75% reduction credit may be applied for annual monitoring of process drains at a leak threshold of 500 ppmv provided the drain is designed in such a manner that repairs to leaking drains can be achieved. For example, flushing a water seal on a leaking process drain would constitute repair, so a 75% reduction credit may be applied. Similarly, a 95% reduction credit can be applied for quarterly monitoring of drains if repairs to the leaking drains can be completed.
end of worksheet

## Oil & Gas Fug-add22
Press TAB to move input areas. Press UP or DOWN ARROW in column A to read through the document. The text is broken into multiple cells for ease of reading.
Calculations for Oil and Gas Production Fugitive Emissions-Additional Tab 22
This sheet details oil and gas production fugitive emissions and determines the emission rates. Instructions: 1. Complete all blank cells in Sections I and II. 2. Section III calculates the emission rates for each component type. A. Enter the component counts. B. The agency pre-approved emission factors and/or control efficiencies in Sections II and III will be populated automatically for each component. 3. Section IV provides the option to propose additional components not included in Section III. A. Justification is needed for the factors used for these unique components. B. Complete all blank cells in the row for each proposed unique component. 5. Provide speciation totaling 100% in Section V. A. Enter the CAS number for each species using either the drop down list or typing the number. The name of chemical species will be automatically populated. B. For CAS numbers not listed, select "N/A". The chemical species will populate with "Other (Please Specify):". In the Other Species column, enter the species name using either the drop down list (which contains all pollutants in the Toxicology Factor Database without a CAS number) or by typing the name. Notes: 1. New sites: the counting of fugitive components should be represented to the best estimate. An as-built project may be submitted later to reflect the true counting of the fugitive components. 2. Existing sites: the counting of fugitive components should reflect the actual number of fugitive components and no buffer is allowed. 3. Row heights can be adjusted if needed. This may be needed for areas asking for justifications.
This cell left intentionally blank.
I. General Information - Oil and Gas Production Fugitive Emissions
Company name
Permit Number
Site name
Emission Point Number (EPN)
Preparation date
I acknowledge that I am submitting an authorized TCEQ application workbook and any necessary attachments. Except for inputting the requested data and adjusting row height and column width, I have not changed the TCEQ application workbook in any way, including but not limited to changing formulas, formatting, content, or protections. | [8 empty] | I agree
This cell left intentionally blank.
II. Control Efficiencies
Agency pre-approved control efficiency - set 1 (select one, do not leave blank)
Agency pre-approved control efficiency - set 2 (select one, do not leave blank)
Are your facilities subject to fugitive emission monitoring under 30 TAC §§115.324(1)(C) and 354(1)(A) or are you applying reduction credit for process drains?
If yes, provide justification for the selected reduction credit. Note: Facilities subject to fugitive emission monitoring under 30 TAC §§115.324(1)(C) and 354(1)(A) are required to monitor process drains on an annual basis. A 75% reduction credit may be applied for annual monitoring of process drains at a leak threshold of 500 ppmv provided the drain is designed in such a manner that repairs to leaking drains can be achieved. For example, flushing a water seal on a leaking process drain would constitute repair, so a 75% reduction credit may be applied. Similarly, a 95% reduction credit can be applied for quarterly monitoring of drains if repairs to the leaking drains can be completed.
This cell left intentionally blank.
III. Emission Rates
Component | Service | Count | Agency Emission Factor |  | Agency Control Efficiency (set 1) | Agency Control Efficiency (set 2) |  | Controlled lb/hr | Controlled tpy
Valves | Gas |  | 0.00992
Valves-DTM | Gas [3] |  | 0.00992
Valves-DTM(AM) | Gas [3] [4] |  | 0.00992
Valves | Heavy Oil <20° API |  | 1.85e-05
Valves | Light Oil > 20° |  | 0.0055
Valves-DTM | Light Oil > 20° [3][4] |  | 0.0055
Valves-DTM(AM) | Light Oil > 20° [3][4] |  | 0.0055
Valves | Water/Light Oil |  | 0.000216
Valves (controlled) | All |  | 0
Pumps | Gas |  | 0.00529
Pumps | Heavy Oil <20°API |  | 0.00113
Pumps | Light Oil >20° |  | 0.02866
Pumps | Water/Light Oil |  | 5.2e-05
Pumps (controlled) | All |  | 0
Flanges [1] | Gas |  | 0.00086
Flanges-DTM [1] | Gas [3] |  | 0.00086
Flanges-DTM(AM) [1] | Gas [3] [4] |  | 0.00086
Flanges [1] | Heavy Oil <20°API |  | 8.6e-07
Flanges [1] | Light Oil >20° |  | 0.000243
Flanges-DTM [1] | Light Oil > 20° [3][4] |  | 0.000243
Flanges-DTM(AM) [1] | Light Oil > 20° [3][4] |  | 0.000243
Flanges [1] | Water/Light Oil |  | 6e-06
Flanges (controlled) | All |  | 0
Compressors | Gas |  | 0.0194
Compressors | Heavy Oil <20°API |  | 6.83e-05
Compressors | Light Oil >20° |  | 0.0165
Compressors | Water/Light Oil |  | 0.0309
Compressors (controlled) | All |  | 0
Relief Valves | Gas |  | 0.0194
Relief Valves | Heavy Oil <20°API |  | 6.83e-05
Relief Valves | Light Oil >20° |  | 0.0165
Relief Valves | Water/Light Oil |  | 0.0309
Relief Valves (controlled) | All |  | 0
Open-Ended Lines | Gas |  | 0.00441
Open-Ended Lines | Heavy Oil <20°API |  | 0.000309
Open-Ended Lines | Light Oil >20° |  | 0.00309
Open-Ended Lines | Water/Light Oil |  | 0.00055
Open-Ended Lines (controlled) | All |  | 0
Sampling (hourly) [5] | Gas |  | 0.033 | [5 empty] | -
Sampling (hourly) [5] | Heavy Oil <20°API |  | 0.033 | [5 empty] | -
Sampling (hourly) [5] | Light Oil >20° |  | 0.033 | [5 empty] | -
Sampling (hourly) [5] | Water/Light Oil |  | 0.033 | [5 empty] | -
Sampling (annual) [6] | Gas |  | 0.033 |  |  |  |  | -
Sampling (annual) [6] | Heavy Oil <20°API |  | 0.033 |  |  |  |  | -
Sampling (annual) [6] | Light Oil >20° |  | 0.033 |  |  |  |  | -
Sampling (annual) [6] | Water/Light Oil |  | 0.033 |  |  |  |  | -
Connectors [1] | Gas |  | 0.00044
Connectors-DTM [1] | Gas [3] |  | 0.00044
Connectors-DTM (AM) [1] | Gas [3] [4] |  | 0.00044
Connectors [1] | Heavy Oil <20°API |  | 1.65e-05
Connectors [1] | Light Oil >20° |  | 0.000463
Connectors-DTM [1] | Light Oil > 20° [3][4] |  | 0.000463
Connectors-DTM (AM) [1] | Light Oil > 20° [3][4] |  | 0.000463
Connectors [1] | Water/Light Oil |  | 0.000243
Other [2] | Gas |  | 0.0194
Other [2] | Heavy Oil <20°API |  | 6.83e-05
Other [2] | Light Oil >20° |  | 0.0165
Other [2] | Water/Light Oil |  | 0.0309
Process Drains [7] | Gas |  | 0.0194
Process Drains [7] | Heavy Oil <20°API |  | 6.83e-05
Process Drains [7] | Light Oil >20° |  | 0.0165
Process Drains [7] | Water/Light Oil |  | 0.0309
Total | [7 empty] | 0 | 0
This cell left intentionally blank.
IV. Emission Rates - Unique Components
Are you proposing any components not included in Section IV above?
If yes, provide justification for the factors used for these unique components.
Component | Service | Count |  | Proposed Emission Factor |  | Proposed Control Efficiency (e.g. 0.97) |  | Controlled lb/hr | Controlled tpy
[8 empty] | 0 | 0
[8 empty] | 0 | 0
[8 empty] | 0 | 0
[8 empty] | 0 | 0
[8 empty] | 0 | 0
[8 empty] | 0 | 0
[8 empty] | 0 | 0
[8 empty] | 0 | 0
[8 empty] | 0 | 0
[8 empty] | 0 | 0
[8 empty] | 0 | 0
[8 empty] | 0 | 0
[8 empty] | 0 | 0
[8 empty] | 0 | 0
[8 empty] | 0 | 0
[8 empty] | 0 | 0
[8 empty] | 0 | 0
[8 empty] | 0 | 0
[8 empty] | 0 | 0
[8 empty] | 0 | 0
Total for Section IV | [7 empty] | 0 | 0
Total for Sections III and IV combined | [7 empty] | 0 | 0
This cell left intentionally blank.
V. Speciation
CAS # | Chemical Constituent |  |  | Other Species |  |  | Weight Percent | lb/hr | tpy
[8 empty] | 0 | 0
[8 empty] | 0 | 0
[8 empty] | 0 | 0
[8 empty] | 0 | 0
[8 empty] | 0 | 0
[8 empty] | 0 | 0
[8 empty] | 0 | 0
[8 empty] | 0 | 0
[8 empty] | 0 | 0
[8 empty] | 0 | 0
[8 empty] | 0 | 0
[8 empty] | 0 | 0
[8 empty] | 0 | 0
[8 empty] | 0 | 0
[8 empty] | 0 | 0
[8 empty] | 0 | 0
[8 empty] | 0 | 0
[8 empty] | 0 | 0
[8 empty] | 0 | 0
[8 empty] | 0 | 0
[8 empty] | 0 | 0
[8 empty] | 0 | 0
[8 empty] | 0 | 0
[8 empty] | 0 | 0
[8 empty] | 0 | 0
[8 empty] | 0 | 0
[8 empty] | 0 | 0
[8 empty] | 0 | 0
[8 empty] | 0 | 0
[8 empty] | 0 | 0
[8 empty] | 0 | 0
[8 empty] | 0 | 0
[8 empty] | 0 | 0
[8 empty] | 0 | 0
[8 empty] | 0 | 0
[8 empty] | 0 | 0
[8 empty] | 0 | 0
[8 empty] | 0 | 0
[8 empty] | 0 | 0
[8 empty] | 0 | 0
[8 empty] | 0 | 0
[8 empty] | 0 | 0
[8 empty] | 0 | 0
[8 empty] | 0 | 0
[8 empty] | 0 | 0
[8 empty] | 0 | 0
[8 empty] | 0 | 0
[8 empty] | 0 | 0
[8 empty] | 0 | 0
[8 empty] | 0 | 0
[8 empty] | 0 | 0
[8 empty] | 0 | 0
[8 empty] | 0 | 0
[8 empty] | 0 | 0
[8 empty] | 0 | 0
[8 empty] | 0 | 0
[8 empty] | 0 | 0
[8 empty] | 0 | 0
[8 empty] | 0 | 0
[8 empty] | 0 | 0
[8 empty] | 0 | 0
[8 empty] | 0 | 0
[8 empty] | 0 | 0
[8 empty] | 0 | 0
[8 empty] | 0 | 0
[8 empty] | 0 | 0
[8 empty] | 0 | 0
[8 empty] | 0 | 0
[8 empty] | 0 | 0
[8 empty] | 0 | 0
[8 empty] | 0 | 0
[8 empty] | 0 | 0
[8 empty] | 0 | 0
[8 empty] | 0 | 0
[8 empty] | 0 | 0
[8 empty] | 0 | 0
[8 empty] | 0 | 0
[8 empty] | 0 | 0
[8 empty] | 0 | 0
[8 empty] | 0 | 0
[8 empty] | 0 | 0
[8 empty] | 0 | 0
[8 empty] | 0 | 0
[8 empty] | 0 | 0
[8 empty] | 0 | 0
[8 empty] | 0 | 0
[8 empty] | 0 | 0
[8 empty] | 0 | 0
[8 empty] | 0 | 0
[8 empty] | 0 | 0
[8 empty] | 0 | 0
[8 empty] | 0 | 0
[8 empty] | 0 | 0
[8 empty] | 0 | 0
[8 empty] | 0 | 0
[8 empty] | 0 | 0
[8 empty] | 0 | 0
[8 empty] | 0 | 0
[8 empty] | 0 | 0
[8 empty] | 0 | 0
Total | [6 empty] | 0% | 0 | 0
This cell left intentionally blank.
Notes:
[1] For oil and gas production operations, separate factors are given for "flanges" and "connectors".
[2] For oil and gas production operations, "Other" includes diaphragms, dump arms, hatches, instruments, meters, polished rods, and vents.
[3] DTM refers to difficult-to-monitor or unsafe to monitor components.
[4] DTM (AM) refers to difficult-to-monitor/unsafe to monitor components that are monitored annually at 500 ppmv.
[5] Emission factor for sampling connections is in terms of pounds per hour per sample taken.
[6] Emission factor for sampling connections is in terms of pounds per year per sample taken.
[7] Facilities subject to fugitive emission monitoring under 30 TAC §§115.324(1)(C) and 354(1)(A) are required to monitor process drains on an annual basis. A 75% reduction credit may be applied for annual monitoring of process drains at a leak threshold of 500 ppmv provided the drain is designed in such a manner that repairs to leaking drains can be achieved. For example, flushing a water seal on a leaking process drain would constitute repair, so a 75% reduction credit may be applied. Similarly, a 95% reduction credit can be applied for quarterly monitoring of drains if repairs to the leaking drains can be completed.
end of worksheet

## Oil & Gas Fug-add23
Press TAB to move input areas. Press UP or DOWN ARROW in column A to read through the document. The text is broken into multiple cells for ease of reading.
Calculations for Oil and Gas Production Fugitive Emissions-Additional Tab 23
This sheet details oil and gas production fugitive emissions and determines the emission rates. Instructions: 1. Complete all blank cells in Sections I and II. 2. Section III calculates the emission rates for each component type. A. Enter the component counts. B. The agency pre-approved emission factors and/or control efficiencies in Sections II and III will be populated automatically for each component. 3. Section IV provides the option to propose additional components not included in Section III. A. Justification is needed for the factors used for these unique components. B. Complete all blank cells in the row for each proposed unique component. 5. Provide speciation totaling 100% in Section V. A. Enter the CAS number for each species using either the drop down list or typing the number. The name of chemical species will be automatically populated. B. For CAS numbers not listed, select "N/A". The chemical species will populate with "Other (Please Specify):". In the Other Species column, enter the species name using either the drop down list (which contains all pollutants in the Toxicology Factor Database without a CAS number) or by typing the name. Notes: 1. New sites: the counting of fugitive components should be represented to the best estimate. An as-built project may be submitted later to reflect the true counting of the fugitive components. 2. Existing sites: the counting of fugitive components should reflect the actual number of fugitive components and no buffer is allowed. 3. Row heights can be adjusted if needed. This may be needed for areas asking for justifications.
This cell left intentionally blank.
I. General Information - Oil and Gas Production Fugitive Emissions
Company name
Permit Number
Site name
Emission Point Number (EPN)
Preparation date
I acknowledge that I am submitting an authorized TCEQ application workbook and any necessary attachments. Except for inputting the requested data and adjusting row height and column width, I have not changed the TCEQ application workbook in any way, including but not limited to changing formulas, formatting, content, or protections.
This cell left intentionally blank.
II. Control Efficiencies
Agency pre-approved control efficiency - set 1 (select one, do not leave blank)
Agency pre-approved control efficiency - set 2 (select one, do not leave blank)
Are your facilities subject to fugitive emission monitoring under 30 TAC §§115.324(1)(C) and 354(1)(A) or are you applying reduction credit for process drains?
If yes, provide justification for the selected reduction credit. Note: Facilities subject to fugitive emission monitoring under 30 TAC §§115.324(1)(C) and 354(1)(A) are required to monitor process drains on an annual basis. A 75% reduction credit may be applied for annual monitoring of process drains at a leak threshold of 500 ppmv provided the drain is designed in such a manner that repairs to leaking drains can be achieved. For example, flushing a water seal on a leaking process drain would constitute repair, so a 75% reduction credit may be applied. Similarly, a 95% reduction credit can be applied for quarterly monitoring of drains if repairs to the leaking drains can be completed.
This cell left intentionally blank.
III. Emission Rates
Component | Service | Count | Agency Emission Factor |  | Agency Control Efficiency (set 1) | Agency Control Efficiency (set 2) |  | Controlled lb/hr | Controlled tpy
Valves | Gas |  | 0.00992
Valves-DTM | Gas [3] |  | 0.00992
Valves-DTM(AM) | Gas [3] [4] |  | 0.00992
Valves | Heavy Oil <20° API |  | 1.85e-05
Valves | Light Oil > 20° |  | 0.0055
Valves-DTM | Light Oil > 20° [3][4] |  | 0.0055
Valves-DTM(AM) | Light Oil > 20° [3][4] |  | 0.0055
Valves | Water/Light Oil |  | 0.000216
Valves (controlled) | All |  | 0
Pumps | Gas |  | 0.00529
Pumps | Heavy Oil <20°API |  | 0.00113
Pumps | Light Oil >20° |  | 0.02866
Pumps | Water/Light Oil |  | 5.2e-05
Pumps (controlled) | All |  | 0
Flanges [1] | Gas |  | 0.00086
Flanges-DTM [1] | Gas [3] |  | 0.00086
Flanges-DTM(AM) [1] | Gas [3] [4] |  | 0.00086
Flanges [1] | Heavy Oil <20°API |  | 8.6e-07
Flanges [1] | Light Oil >20° |  | 0.000243
Flanges-DTM [1] | Light Oil > 20° [3][4] |  | 0.000243
Flanges-DTM(AM) [1] | Light Oil > 20° [3][4] |  | 0.000243
Flanges [1] | Water/Light Oil |  | 6e-06
Flanges (controlled) | All |  | 0
Compressors | Gas |  | 0.0194
Compressors | Heavy Oil <20°API |  | 6.83e-05
Compressors | Light Oil >20° |  | 0.0165
Compressors | Water/Light Oil |  | 0.0309
Compressors (controlled) | All |  | 0
Relief Valves | Gas |  | 0.0194
Relief Valves | Heavy Oil <20°API |  | 6.83e-05
Relief Valves | Light Oil >20° |  | 0.0165
Relief Valves | Water/Light Oil |  | 0.0309
Relief Valves (controlled) | All |  | 0
Open-Ended Lines | Gas |  | 0.00441
Open-Ended Lines | Heavy Oil <20°API |  | 0.000309
Open-Ended Lines | Light Oil >20° |  | 0.00309
Open-Ended Lines | Water/Light Oil |  | 0.00055
Open-Ended Lines (controlled) | All |  | 0
Sampling (hourly) [5] | Gas |  | 0.033 | [5 empty] | -
Sampling (hourly) [5] | Heavy Oil <20°API |  | 0.033 | [5 empty] | -
Sampling (hourly) [5] | Light Oil >20° |  | 0.033 | [5 empty] | -
Sampling (hourly) [5] | Water/Light Oil |  | 0.033 | [5 empty] | -
Sampling (annual) [6] | Gas |  | 0.033 |  |  |  |  | -
Sampling (annual) [6] | Heavy Oil <20°API |  | 0.033 |  |  |  |  | -
Sampling (annual) [6] | Light Oil >20° |  | 0.033 |  |  |  |  | -
Sampling (annual) [6] | Water/Light Oil |  | 0.033 |  |  |  |  | -
Connectors [1] | Gas |  | 0.00044
Connectors-DTM [1] | Gas [3] |  | 0.00044
Connectors-DTM (AM) [1] | Gas [3] [4] |  | 0.00044
Connectors [1] | Heavy Oil <20°API |  | 1.65e-05
Connectors [1] | Light Oil >20° |  | 0.000463
Connectors-DTM [1] | Light Oil > 20° [3][4] |  | 0.000463
Connectors-DTM (AM) [1] | Light Oil > 20° [3][4] |  | 0.000463
Connectors [1] | Water/Light Oil |  | 0.000243
Other [2] | Gas |  | 0.0194
Other [2] | Heavy Oil <20°API |  | 6.83e-05
Other [2] | Light Oil >20° |  | 0.0165
Other [2] | Water/Light Oil |  | 0.0309
Process Drains [7] | Gas |  | 0.0194
Process Drains [7] | Heavy Oil <20°API |  | 6.83e-05
Process Drains [7] | Light Oil >20° |  | 0.0165
Process Drains [7] | Water/Light Oil |  | 0.0309
Total | [7 empty] | 0 | 0
This cell left intentionally blank.
IV. Emission Rates - Unique Components
Are you proposing any components not included in Section IV above?
If yes, provide justification for the factors used for these unique components.
Component | Service | Count |  | Proposed Emission Factor |  | Proposed Control Efficiency (e.g. 0.97) |  | Controlled lb/hr | Controlled tpy
[8 empty] | 0 | 0
[8 empty] | 0 | 0
[8 empty] | 0 | 0
[8 empty] | 0 | 0
[8 empty] | 0 | 0
[8 empty] | 0 | 0
[8 empty] | 0 | 0
[8 empty] | 0 | 0
[8 empty] | 0 | 0
[8 empty] | 0 | 0
[8 empty] | 0 | 0
[8 empty] | 0 | 0
[8 empty] | 0 | 0
[8 empty] | 0 | 0
[8 empty] | 0 | 0
[8 empty] | 0 | 0
[8 empty] | 0 | 0
[8 empty] | 0 | 0
[8 empty] | 0 | 0
[8 empty] | 0 | 0
Total for Section IV | [7 empty] | 0 | 0
Total for Sections III and IV combined | [7 empty] | 0 | 0
This cell left intentionally blank.
V. Speciation
CAS # | Chemical Constituent |  |  | Other Species |  |  | Weight Percent | lb/hr | tpy
[8 empty] | 0 | 0
[8 empty] | 0 | 0
[8 empty] | 0 | 0
[8 empty] | 0 | 0
[8 empty] | 0 | 0
[8 empty] | 0 | 0
[8 empty] | 0 | 0
[8 empty] | 0 | 0
[8 empty] | 0 | 0
[8 empty] | 0 | 0
[8 empty] | 0 | 0
[8 empty] | 0 | 0
[8 empty] | 0 | 0
[8 empty] | 0 | 0
[8 empty] | 0 | 0
[8 empty] | 0 | 0
[8 empty] | 0 | 0
[8 empty] | 0 | 0
[8 empty] | 0 | 0
[8 empty] | 0 | 0
[8 empty] | 0 | 0
[8 empty] | 0 | 0
[8 empty] | 0 | 0
[8 empty] | 0 | 0
[8 empty] | 0 | 0
[8 empty] | 0 | 0
[8 empty] | 0 | 0
[8 empty] | 0 | 0
[8 empty] | 0 | 0
[8 empty] | 0 | 0
[8 empty] | 0 | 0
[8 empty] | 0 | 0
[8 empty] | 0 | 0
[8 empty] | 0 | 0
[8 empty] | 0 | 0
[8 empty] | 0 | 0
[8 empty] | 0 | 0
[8 empty] | 0 | 0
[8 empty] | 0 | 0
[8 empty] | 0 | 0
[8 empty] | 0 | 0
[8 empty] | 0 | 0
[8 empty] | 0 | 0
[8 empty] | 0 | 0
[8 empty] | 0 | 0
[8 empty] | 0 | 0
[8 empty] | 0 | 0
[8 empty] | 0 | 0
[8 empty] | 0 | 0
[8 empty] | 0 | 0
[8 empty] | 0 | 0
[8 empty] | 0 | 0
[8 empty] | 0 | 0
[8 empty] | 0 | 0
[8 empty] | 0 | 0
[8 empty] | 0 | 0
[8 empty] | 0 | 0
[8 empty] | 0 | 0
[8 empty] | 0 | 0
[8 empty] | 0 | 0
[8 empty] | 0 | 0
[8 empty] | 0 | 0
[8 empty] | 0 | 0
[8 empty] | 0 | 0
[8 empty] | 0 | 0
[8 empty] | 0 | 0
[8 empty] | 0 | 0
[8 empty] | 0 | 0
[8 empty] | 0 | 0
[8 empty] | 0 | 0
[8 empty] | 0 | 0
[8 empty] | 0 | 0
[8 empty] | 0 | 0
[8 empty] | 0 | 0
[8 empty] | 0 | 0
[8 empty] | 0 | 0
[8 empty] | 0 | 0
[8 empty] | 0 | 0
[8 empty] | 0 | 0
[8 empty] | 0 | 0
[8 empty] | 0 | 0
[8 empty] | 0 | 0
[8 empty] | 0 | 0
[8 empty] | 0 | 0
[8 empty] | 0 | 0
[8 empty] | 0 | 0
[8 empty] | 0 | 0
[8 empty] | 0 | 0
[8 empty] | 0 | 0
[8 empty] | 0 | 0
[8 empty] | 0 | 0
[8 empty] | 0 | 0
[8 empty] | 0 | 0
[8 empty] | 0 | 0
[8 empty] | 0 | 0
[8 empty] | 0 | 0
[8 empty] | 0 | 0
[8 empty] | 0 | 0
[8 empty] | 0 | 0
[8 empty] | 0 | 0
Total | [6 empty] | 0% | 0 | 0
This cell left intentionally blank.
Notes:
[1] For oil and gas production operations, separate factors are given for "flanges" and "connectors".
[2] For oil and gas production operations, "Other" includes diaphragms, dump arms, hatches, instruments, meters, polished rods, and vents.
[3] DTM refers to difficult-to-monitor or unsafe to monitor components.
[4] DTM (AM) refers to difficult-to-monitor/unsafe to monitor components that are monitored annually at 500 ppmv.
[5] Emission factor for sampling connections is in terms of pounds per hour per sample taken.
[6] Emission factor for sampling connections is in terms of pounds per year per sample taken.
[7] Facilities subject to fugitive emission monitoring under 30 TAC §§115.324(1)(C) and 354(1)(A) are required to monitor process drains on an annual basis. A 75% reduction credit may be applied for annual monitoring of process drains at a leak threshold of 500 ppmv provided the drain is designed in such a manner that repairs to leaking drains can be achieved. For example, flushing a water seal on a leaking process drain would constitute repair, so a 75% reduction credit may be applied. Similarly, a 95% reduction credit can be applied for quarterly monitoring of drains if repairs to the leaking drains can be completed.
end of worksheet

## Oil & Gas Fug-add24
Press TAB to move input areas. Press UP or DOWN ARROW in column A to read through the document. The text is broken into multiple cells for ease of reading.
Calculations for Oil and Gas Production Fugitive Emissions-Additional Tab 24
This sheet details oil and gas production fugitive emissions and determines the emission rates. Instructions: 1. Complete all blank cells in Sections I and II. 2. Section III calculates the emission rates for each component type. A. Enter the component counts. B. The agency pre-approved emission factors and/or control efficiencies in Sections II and III will be populated automatically for each component. 3. Section IV provides the option to propose additional components not included in Section III. A. Justification is needed for the factors used for these unique components. B. Complete all blank cells in the row for each proposed unique component. 5. Provide speciation totaling 100% in Section V. A. Enter the CAS number for each species using either the drop down list or typing the number. The name of chemical species will be automatically populated. B. For CAS numbers not listed, select "N/A". The chemical species will populate with "Other (Please Specify):". In the Other Species column, enter the species name using either the drop down list (which contains all pollutants in the Toxicology Factor Database without a CAS number) or by typing the name. Notes: 1. New sites: the counting of fugitive components should be represented to the best estimate. An as-built project may be submitted later to reflect the true counting of the fugitive components. 2. Existing sites: the counting of fugitive components should reflect the actual number of fugitive components and no buffer is allowed. 3. Row heights can be adjusted if needed. This may be needed for areas asking for justifications.
This cell left intentionally blank.
I. General Information - Oil and Gas Production Fugitive Emissions
Company name
Permit Number
Site name
Emission Point Number (EPN)
Preparation date
I acknowledge that I am submitting an authorized TCEQ application workbook and any necessary attachments. Except for inputting the requested data and adjusting row height and column width, I have not changed the TCEQ application workbook in any way, including but not limited to changing formulas, formatting, content, or protections.
This cell left intentionally blank.
II. Control Efficiencies
Agency pre-approved control efficiency - set 1 (select one, do not leave blank)
Agency pre-approved control efficiency - set 2 (select one, do not leave blank)
Are your facilities subject to fugitive emission monitoring under 30 TAC §§115.324(1)(C) and 354(1)(A) or are you applying reduction credit for process drains?
If yes, provide justification for the selected reduction credit. Note: Facilities subject to fugitive emission monitoring under 30 TAC §§115.324(1)(C) and 354(1)(A) are required to monitor process drains on an annual basis. A 75% reduction credit may be applied for annual monitoring of process drains at a leak threshold of 500 ppmv provided the drain is designed in such a manner that repairs to leaking drains can be achieved. For example, flushing a water seal on a leaking process drain would constitute repair, so a 75% reduction credit may be applied. Similarly, a 95% reduction credit can be applied for quarterly monitoring of drains if repairs to the leaking drains can be completed.
This cell left intentionally blank.
III. Emission Rates
Component | Service | Count | Agency Emission Factor |  | Agency Control Efficiency (set 1) | Agency Control Efficiency (set 2) |  | Controlled lb/hr | Controlled tpy
Valves | Gas |  | 0.00992
Valves-DTM | Gas [3] |  | 0.00992
Valves-DTM(AM) | Gas [3] [4] |  | 0.00992
Valves | Heavy Oil <20° API |  | 1.85e-05
Valves | Light Oil > 20° |  | 0.0055
Valves-DTM | Light Oil > 20° [3][4] |  | 0.0055
Valves-DTM(AM) | Light Oil > 20° [3][4] |  | 0.0055
Valves | Water/Light Oil |  | 0.000216
Valves (controlled) | All |  | 0
Pumps | Gas |  | 0.00529
Pumps | Heavy Oil <20°API |  | 0.00113
Pumps | Light Oil >20° |  | 0.02866
Pumps | Water/Light Oil |  | 5.2e-05
Pumps (controlled) | All |  | 0
Flanges [1] | Gas |  | 0.00086
Flanges-DTM [1] | Gas [3] |  | 0.00086
Flanges-DTM(AM) [1] | Gas [3] [4] |  | 0.00086
Flanges [1] | Heavy Oil <20°API |  | 8.6e-07
Flanges [1] | Light Oil >20° |  | 0.000243
Flanges-DTM [1] | Light Oil > 20° [3][4] |  | 0.000243
Flanges-DTM(AM) [1] | Light Oil > 20° [3][4] |  | 0.000243
Flanges [1] | Water/Light Oil |  | 6e-06
Flanges (controlled) | All |  | 0
Compressors | Gas |  | 0.0194
Compressors | Heavy Oil <20°API |  | 6.83e-05
Compressors | Light Oil >20° |  | 0.0165
Compressors | Water/Light Oil |  | 0.0309
Compressors (controlled) | All |  | 0
Relief Valves | Gas |  | 0.0194
Relief Valves | Heavy Oil <20°API |  | 6.83e-05
Relief Valves | Light Oil >20° |  | 0.0165
Relief Valves | Water/Light Oil |  | 0.0309
Relief Valves (controlled) | All |  | 0
Open-Ended Lines | Gas |  | 0.00441
Open-Ended Lines | Heavy Oil <20°API |  | 0.000309
Open-Ended Lines | Light Oil >20° |  | 0.00309
Open-Ended Lines | Water/Light Oil |  | 0.00055
Open-Ended Lines (controlled) | All |  | 0
Sampling (hourly) [5] | Gas |  | 0.033 | [5 empty] | -
Sampling (hourly) [5] | Heavy Oil <20°API |  | 0.033 | [5 empty] | -
Sampling (hourly) [5] | Light Oil >20° |  | 0.033 | [5 empty] | -
Sampling (hourly) [5] | Water/Light Oil |  | 0.033 | [5 empty] | -
Sampling (annual) [6] | Gas |  | 0.033 |  |  |  |  | -
Sampling (annual) [6] | Heavy Oil <20°API |  | 0.033 |  |  |  |  | -
Sampling (annual) [6] | Light Oil >20° |  | 0.033 |  |  |  |  | -
Sampling (annual) [6] | Water/Light Oil |  | 0.033 |  |  |  |  | -
Connectors [1] | Gas |  | 0.00044
Connectors-DTM [1] | Gas [3] |  | 0.00044
Connectors-DTM (AM) [1] | Gas [3] [4] |  | 0.00044
Connectors [1] | Heavy Oil <20°API |  | 1.65e-05
Connectors [1] | Light Oil >20° |  | 0.000463
Connectors-DTM [1] | Light Oil > 20° [3][4] |  | 0.000463
Connectors-DTM (AM) [1] | Light Oil > 20° [3][4] |  | 0.000463
Connectors [1] | Water/Light Oil |  | 0.000243
Other [2] | Gas |  | 0.0194
Other [2] | Heavy Oil <20°API |  | 6.83e-05
Other [2] | Light Oil >20° |  | 0.0165
Other [2] | Water/Light Oil |  | 0.0309
Process Drains [7] | Gas |  | 0.0194
Process Drains [7] | Heavy Oil <20°API |  | 6.83e-05
Process Drains [7] | Light Oil >20° |  | 0.0165
Process Drains [7] | Water/Light Oil |  | 0.0309
Total | [7 empty] | 0 | 0
This cell left intentionally blank.
IV. Emission Rates - Unique Components
Are you proposing any components not included in Section IV above?
If yes, provide justification for the factors used for these unique components.
Component | Service | Count |  | Proposed Emission Factor |  | Proposed Control Efficiency (e.g. 0.97) |  | Controlled lb/hr | Controlled tpy
[8 empty] | 0 | 0
[8 empty] | 0 | 0
[8 empty] | 0 | 0
[8 empty] | 0 | 0
[8 empty] | 0 | 0
[8 empty] | 0 | 0
[8 empty] | 0 | 0
[8 empty] | 0 | 0
[8 empty] | 0 | 0
[8 empty] | 0 | 0
[8 empty] | 0 | 0
[8 empty] | 0 | 0
[8 empty] | 0 | 0
[8 empty] | 0 | 0
[8 empty] | 0 | 0
[8 empty] | 0 | 0
[8 empty] | 0 | 0
[8 empty] | 0 | 0
[8 empty] | 0 | 0
[8 empty] | 0 | 0
Total for Section IV | [7 empty] | 0 | 0
Total for Sections III and IV combined | [7 empty] | 0 | 0
This cell left intentionally blank.
V. Speciation
CAS # | Chemical Constituent |  |  | Other Species |  |  | Weight Percent | lb/hr | tpy
[8 empty] | 0 | 0
[8 empty] | 0 | 0
[8 empty] | 0 | 0
[8 empty] | 0 | 0
[8 empty] | 0 | 0
[8 empty] | 0 | 0
[8 empty] | 0 | 0
[8 empty] | 0 | 0
[8 empty] | 0 | 0
[8 empty] | 0 | 0
[8 empty] | 0 | 0
[8 empty] | 0 | 0
[8 empty] | 0 | 0
[8 empty] | 0 | 0
[8 empty] | 0 | 0
[8 empty] | 0 | 0
[8 empty] | 0 | 0
[8 empty] | 0 | 0
[8 empty] | 0 | 0
[8 empty] | 0 | 0
[8 empty] | 0 | 0
[8 empty] | 0 | 0
[8 empty] | 0 | 0
[8 empty] | 0 | 0
[8 empty] | 0 | 0
[8 empty] | 0 | 0
[8 empty] | 0 | 0
[8 empty] | 0 | 0
[8 empty] | 0 | 0
[8 empty] | 0 | 0
[8 empty] | 0 | 0
[8 empty] | 0 | 0
[8 empty] | 0 | 0
[8 empty] | 0 | 0
[8 empty] | 0 | 0
[8 empty] | 0 | 0
[8 empty] | 0 | 0
[8 empty] | 0 | 0
[8 empty] | 0 | 0
[8 empty] | 0 | 0
[8 empty] | 0 | 0
[8 empty] | 0 | 0
[8 empty] | 0 | 0
[8 empty] | 0 | 0
[8 empty] | 0 | 0
[8 empty] | 0 | 0
[8 empty] | 0 | 0
[8 empty] | 0 | 0
[8 empty] | 0 | 0
[8 empty] | 0 | 0
[8 empty] | 0 | 0
[8 empty] | 0 | 0
[8 empty] | 0 | 0
[8 empty] | 0 | 0
[8 empty] | 0 | 0
[8 empty] | 0 | 0
[8 empty] | 0 | 0
[8 empty] | 0 | 0
[8 empty] | 0 | 0
[8 empty] | 0 | 0
[8 empty] | 0 | 0
[8 empty] | 0 | 0
[8 empty] | 0 | 0
[8 empty] | 0 | 0
[8 empty] | 0 | 0
[8 empty] | 0 | 0
[8 empty] | 0 | 0
[8 empty] | 0 | 0
[8 empty] | 0 | 0
[8 empty] | 0 | 0
[8 empty] | 0 | 0
[8 empty] | 0 | 0
[8 empty] | 0 | 0
[8 empty] | 0 | 0
[8 empty] | 0 | 0
[8 empty] | 0 | 0
[8 empty] | 0 | 0
[8 empty] | 0 | 0
[8 empty] | 0 | 0
[8 empty] | 0 | 0
[8 empty] | 0 | 0
[8 empty] | 0 | 0
[8 empty] | 0 | 0
[8 empty] | 0 | 0
[8 empty] | 0 | 0
[8 empty] | 0 | 0
[8 empty] | 0 | 0
[8 empty] | 0 | 0
[8 empty] | 0 | 0
[8 empty] | 0 | 0
[8 empty] | 0 | 0
[8 empty] | 0 | 0
[8 empty] | 0 | 0
[8 empty] | 0 | 0
[8 empty] | 0 | 0
[8 empty] | 0 | 0
[8 empty] | 0 | 0
[8 empty] | 0 | 0
[8 empty] | 0 | 0
[8 empty] | 0 | 0
Total | [6 empty] | 0% | 0 | 0
This cell left intentionally blank.
Notes:
[1] For oil and gas production operations, separate factors are given for "flanges" and "connectors".
[2] For oil and gas production operations, "Other" includes diaphragms, dump arms, hatches, instruments, meters, polished rods, and vents.
[3] DTM refers to difficult-to-monitor or unsafe to monitor components.
[4] DTM (AM) refers to difficult-to-monitor/unsafe to monitor components that are monitored annually at 500 ppmv.
[5] Emission factor for sampling connections is in terms of pounds per hour per sample taken.
[6] Emission factor for sampling connections is in terms of pounds per year per sample taken.
[7] Facilities subject to fugitive emission monitoring under 30 TAC §§115.324(1)(C) and 354(1)(A) are required to monitor process drains on an annual basis. A 75% reduction credit may be applied for annual monitoring of process drains at a leak threshold of 500 ppmv provided the drain is designed in such a manner that repairs to leaking drains can be achieved. For example, flushing a water seal on a leaking process drain would constitute repair, so a 75% reduction credit may be applied. Similarly, a 95% reduction credit can be applied for quarterly monitoring of drains if repairs to the leaking drains can be completed.
end of worksheet

## Control Efficiencies O&G (hidden)
Component | Stream Type | None | 28M | 28RCT | 28VHP | 28MID | 28LAER | 28AVO | 28PI | 28CNTQ | 28CNTA
Valves | Gas | 0 | 0.75 | 0.97 | 0.97 | 0.97 | 0.97 | 0.97 | 0.3 | 0 | 0
Valves-DTM | Gas | 0 | 0 | 0 | 0 | 0 | 0 | 0 | 0 | 0 | 0
Valves-DTM (AM) | Gas | 0 | 0.3 | 0.75 | 0.75 | 0.75 | 0.75 | 0.75 | 0.75 | 0.75 | 0.75
Valves | Heavy Oil <20° API | 0 | 0 | 0 | 0 | 0 | 0 | 0.97 | 0.3 | 0 | 0
Valves | Light Oil > 20° | 0 | 0.75 | 0.97 | 0.97 | 0.97 | 0.97 | 0.97 | 0.3 | 0 | 0
Valves-DTM | Light Oil > 20° | 0 | 0 | 0 | 0 | 0 | 0 | 0 | 0 | 0 | 0
Valves-DTM (AM) | Light Oil > 20° | 0 | 0.3 | 0.75 | 0.75 | 0.75 | 0.75 | 0.75 | 0.75 | 0.75 | 0.75
Valves | Water/Light Oil | 0 | 0 | 0 | 0 | 0 | 0 | 0 | 0 | 0 | 0
Valves (controlled) | All | 1 | 1 | 1 | 1 | 1 | 1 | 1 | 1 | 1 | 1
Pumps | Gas | 0 | 0.75 | 0.75 | 0.85 | 0.93 | 0.93 | 0.93 | 0.3 | 0 | 0
Pumps | Heavy Oil <20°API | 0 | 0 | 0 | 0 | 0 | 0 | 0 | 0 | 0 | 0
Pumps | Light Oil >20° | 0 | 0.75 | 0.75 | 0.85 | 0.93 | 0.93 | 0.93 | 0.3 | 0 | 0
Pumps | Water/Light Oil | 0 | 0 | 0 | 0 | 0 | 0 | 0 | 0 | 0 | 0
Pumps (controlled) | All | 1 | 1 | 1 | 1 | 1 | 1 | 1 | 1 | 1 | 1
Flanges [1] | Gas | 0 | 0.3 | 0.3 | 0.3 | 0.3 | 0.97 | 0.97 | 0.3 | 0.97 | 0.75
Flanges-DTM [1] | Gas | 0 | 0 | 0 | 0 | 0 | 0 | 0 | 0 | 0 | 0
Flanges [1]-DTM (AM) | Gas | 0 | 0.3 | 0.75 | 0.75 | 0.75 | 0.75 | 0.75 | 0.75 | 0.75 | 0.75
Flanges [1] | Heavy Oil <20°API | 0 | 0.3 | 0.3 | 0.3 | 0.3 | 0.3 | 0.97 | 0.3 | 0.3 | 0.3
Flanges [1] | Light Oil >20° | 0 | 0.3 | 0.3 | 0.3 | 0.3 | 0.97 | 0.97 | 0.3 | 0.97 | 0.75
Flanges-DTM [1] | Light Oil > 20° | 0 | 0 | 0 | 0 | 0 | 0 | 0 | 0 | 0 | 0
Flanges-DTM(AM) [1] | Light Oil > 20° | 0 | 0.3 | 0.75 | 0.75 | 0.75 | 0.75 | 0.75 | 0.75 | 0.75 | 0.75
Flanges [1] | Water/Light Oil | 0 | 0 | 0 | 0 | 0 | 0 | 0 | 0 | 0 | 0
Flanges (controlled) | All | 1 | 1 | 1 | 1 | 1 | 1 | 1 | 1 | 1 | 1
Compressors | Gas | 0 | 0.75 | 0.75 | 0.85 | 0.95 | 0.95 | 0.95 | 0.3 | 0 | 0
Compressors | Heavy Oil <20°API | 0 | 0 | 0 | 0 | 0 | 0 | 0 | 0 | 0 | 0
Compressors | Light Oil >20° | 0 | 0.75 | 0.75 | 0.85 | 0.95 | 0.95 | 0.95 | 0.3 | 0 | 0
Compressors | Water/Light Oil | 0 | 0 | 0 | 0 | 0 | 0 | 0 | 0 | 0 | 0
Compressors (controlled) | All | 1 | 1 | 1 | 1 | 1 | 1 | 1 | 1 | 1 | 1
Relief Valves | Gas | 0 | 0.75 | 0.97 | 0.97 | 0.97 | 0.97 | 0.97 | 0.3 | 0 | 0
Relief Valves | Heavy Oil <20°API | 0 | 0 | 0 | 0 | 0 | 0 | 0 | 0 | 0 | 0
Relief Valves | Light Oil >20° | 0 | 0 | 0.97 | 0.97 | 0.97 | 0.97 | 0.97 | 0.3 | 0 | 0
Relief Valves | Water/Light Oil | 0 | 0 | 0 | 0 | 0 | 0 | 0 | 0 | 0 | 0
Relief Valves (controlled) | All | 1 | 1 | 1 | 1 | 1 | 1 | 1 | 1 | 1 | 1
Open-Ended Lines | Gas | 0 | 0 | 0.97 | 0.97 | 0.97 | 0.97 | 0 | 0 | 0 | 0
Open-Ended Lines | Heavy Oil <20°API | 0 | 0 | 0.97 | 0.97 | 0.97 | 0.97 | 0 | 0 | 0 | 0
Open-Ended Lines | Light Oil >20° | 0 | 0 | 0.97 | 0.97 | 0.97 | 0.97 | 0 | 0 | 0 | 0
Open-Ended Lines | Water/Light Oil | 0 | 0 | 0 | 0 | 0 | 0 | 0 | 0 | 0 | 0
Open-Ended Lines (controlled) | All | 1 | 1 | 1 | 1 | 1 | 1 | 1 | 1 | 1 | 1
Sampling (hourly) | Gas | 0 | 0 | 0 | 0 | 0 | 0 | 0 | 0 | 0 | 0
Sampling (hourly) | Heavy Oil <20°API | 0 | 0 | 0 | 0 | 0 | 0 | 0 | 0 | 0 | 0
Sampling (hourly) | Light Oil >20° | 0 | 0 | 0 | 0 | 0 | 0 | 0 | 0 | 0 | 0
Sampling (hourly) | Water/Light Oil | 0 | 0 | 0 | 0 | 0 | 0 | 0 | 0 | 0 | 0
Sampling (annual) | Gas | 0 | 0 | 0 | 0 | 0 | 0 | 0 | 0 | 0 | 0
Sampling (annual) | Heavy Oil <20°API | 0 | 0 | 0 | 0 | 0 | 0 | 0 | 0 | 0 | 0
Sampling (annual) | Light Oil >20° | 0 | 0 | 0 | 0 | 0 | 0 | 0 | 0 | 0 | 0
Sampling (annual) | Water/Light Oil | 0 | 0 | 0 | 0 | 0 | 0 | 0 | 0 | 0 | 0
Connectors [1] | Gas | 0 | 0.3 | 0.3 | 0.3 | 0.3 | 0.97 | 0.97 | 0.3 | 0.97 | 0.75
Connectors-DTM [1] | Gas | 0 | 0 | 0 | 0 | 0 | 0 | 0 | 0 | 0 | 0
Connectors-DTM (AM) [1] | Gas | 0.75 | 0.3 | 0.75 | 0.75 | 0.75 | 0.75 | 0.75 | 0.75 | 0.75 | 0.75
Connectors [1] | Heavy Oil <20°API | 0 | 0.3 | 0.3 | 0.3 | 0.3 | 0.3 | 0.97 | 0.3 | 0.3 | 0.3
Connectors [1] | Light Oil >20° | 0 | 0.3 | 0.3 | 0.3 | 0.3 | 0.97 | 0.97 | 0.3 | 0.97 | 0.75
Connectors-DTM [1] | Light Oil >20° | 0 | 0 | 0 | 0 | 0 | 0 | 0 | 0 | 0 | 0
Connectors-DTM (AM) [1] | Light Oil >20° | 0.75 | 0.3 | 0.75 | 0.75 | 0.75 | 0.75 | 0.75 | 0.75 | 0.75 | 0.75
Connectors [1] | Water/Light Oil | 0 | 0 | 0 | 0 | 0 | 0 | 0 | 0 | 0 | 0
Other [2] | Gas | 0 | 0 | 0 | 0 | 0 | 0 | 0 | 0 | 0 | 0
Other [2] | Heavy Oil <20°API | 0 | 0 | 0 | 0 | 0 | 0 | 0 | 0 | 0 | 0
Other [2] | Light Oil >20° | 0 | 0 | 0 | 0 | 0 | 0 | 0 | 0 | 0 | 0
Other [2] | Water/Light Oil | 0 | 0 | 0 | 0 | 0 | 0 | 0 | 0 | 0 | 0
Process Drains | Gas | 0 | 0 | 0 | 0 | 0 | 0 | 0 | 0 | 0 | 0
Process Drains | Heavy Oil <20°API | 0 | 0 | 0 | 0 | 0 | 0 | 0 | 0 | 0 | 0
Process Drains | Light Oil >20° | 0 | 0 | 0 | 0 | 0 | 0 | 0 | 0 | 0 | 0
Process Drains | Water/Light Oil | 0 | 0 | 0 | 0 | 0 | 0 | 0 | 0 | 0 | 0

## Species (hidden)
NOTE: Data from January 6, 2020, consistent with the EMEWs (Version 2.3). ESLs included for possible future development of this workbook to include impacts, but not currently referenced within this workbook.
CAS # | Substance | Short Term ESL (ug/m3) | Long Term ESL (ug/m3)
N/A | Other (Please Specify):
1000-00-6 | [diethyl(methyl)silyl]oxy-diethyl-methylsilane | 1000 | 100
100-00-5 | 1-chloro-4-nitrobenzene | 6.4 | 0.64
100-01-6 | p-nitroaniline | 30 | 3
100-02-7 | p-nitrophenol | 10 | 1
100-18-5 | 1,4-diisopropylbenzene | 2450 | 245
100-21-0 | terephthalic acid | Must Meet NAAQS | Must Meet NAAQS
10024-93-8 | neodymium chloride | Must Meet NAAQS | Must Meet NAAQS
10024-97-2 | nitrous oxide | 4500 | 450
100-25-4 | 1,4-dinitrobenzene | 10 | 1
10025-67-9 | sulfur monochloride | 4.2 | 6
10025-73-7 | chromium chloride | 3.6 | 0.041
10025-78-2 | trichlorosilane | 30 | 3
10025-87-3 | phosphorus oxychloride | 6 | 0.6
10025-91-9 | antimony(III) chloride | 5 | 0.5
10026-04-7 | Silicon tetrachloride | 70 | 7
10026-22-9 | cobalt(II) nitrate hexahydrate | 0.21 | 0.0017
1002-62-6 | sodium decanoate | Must Meet NAAQS | Must Meet NAAQS
1002-67-1 | diethylene glycol ethyl methyl ether | 500 | 50
10028-22-5 | iron(III) sulfate | 10 | 1
1002-84-2 | pentadecanoic acid | Must Meet NAAQS | Must Meet NAAQS
10029-30-8 (Not Defined) | N-sec-butyl-1,4-benzenediamine | 60 | 6
10029-30-8 (PM) | N-sec-butyl-1,4-benzenediamine | Must Meet NAAQS | Must Meet NAAQS
10031-43-3 | copper nitrate trihydrate | 10 | 1
10034-85-2 | hydrogen iodide | 10 | 1
10034-99-8 | magnesium sulfate, heptahydrate | 40 | 4
10035-10-6 | hydrogen bromide | 100 | 10
100-37-8 | 2-diethylaminoethanol | 53 | 9.6
10039-54-0 | hydroxylamine sulfate | Must Meet NAAQS | Must Meet NAAQS
10039-56-2 | sodium hypophosphite monohydride | Must Meet NAAQS | Must Meet NAAQS
100-40-3 | 4-vinylcyclohexene | 510 | 97
10041-19-7 | 2-sulfo-butanedioic acid, 1,4-bis(2-ethylhexyl) ester | Must Meet NAAQS | Must Meet NAAQS
100-41-4 | ethylbenzene | 26000 | 570
1004-14-4 | isopropylmorpholine | 240 | 24
100-42-5 | styrene | 110 | 140
10042-59-8 | 2-propylheptanol | 1000 | 100
10043-01-3 | aluminum sulfate | 50 | 5
10043-11-5 | boron nitride | 50 | 5
10043-35-3 | boric acid | 20 | 2
10043-52-4 | calcium chloride | Must Meet NAAQS | Must Meet NAAQS
100-43-6 | 4-vinylpyridine | 30 | 3
100-44-7 | benzyl chloride | 50 | 5
100-45-8 | 4-cyanocyclohexene | 55 | 5.5
10045-89-3 | ammonium ferrous sulfate | Must Meet NAAQS | Must Meet NAAQS
10045-94-0 | mercuric (II) nitrate | 0.25 | 0.025
100-46-9 | benzylamine | 125 | 12.5
100-47-0 | benzonitrile | 500 | 50
10048-98-3 | barium hydrogen phosphate | 50 | 5
10049-04-4 | chlorine dioxide | 3 | 0.3
10049-05-5 | chromous chloride | 3.6 | 0.041
10049-10-2 | chromous fluoride | 3.6 | 0.041
10049-21-5 | sodium dihydrogen phosphate monohydrate | Must Meet NAAQS | Must Meet NAAQS
10049-25-9 | chromium bromide | 3.6 | 0.041
100-50-5 | 1,2,3,6-tetrahydrobenzaldehyde | 90 | 9
100-51-6 | benzyl alcohol | 440 | 44
100-52-7 | benzaldehyde | 90 | 9
100545-50-4 | didecyl(methyl)amine oxide | 100 | 10
1005-67-0 | 4-butylmorpholine | 240 | 24
10058-44-3 | ferric pyrophosphate | Must Meet NAAQS | Must Meet NAAQS
10059-13-9 | 2-methyl-2-undecanethiol | 39 | 3.9
10060-12-5 | chromium chloride hexahydrate | 3.6 | 0.041
100-60-7 | N-methylcyclohexanamine | 80 | 8
10061-01-5 | cis-1,3-dichloropropene | 45 | 4.5
10061-02-6 | trans-1,3-dichloropropene | 45 | 4.5
100-61-8 | methyl aniline | 20 | 2
100-63-0 | phenyl hydrazine | 4.4 | 0.44
100-64-1 | cyclohexanone oxime | 260 | 26
100-66-3 | methoxybenzene | 410 | 41
100-70-9 | 2-cyanopyridine | 50 | 5
100-73-2 | 3,4-dihydro-2H-pyran-2-carboxaldehyde | 1200 | 120
100-74-3 | 4-ethylmorpholine | 240 | 24
100-75-4 | n-nitrosopiperidine | 1 | 0.1
100765-57-9 | N-alkyl-N-benzylpyridinium chloride | 30 | 3
100-79-8 | (2,2-dimethyl-1,3-dioxolan-4-yl)methanol | 520 | 52
100-80-1 | m-methylstyrene | 250 | 48
100816-02-2 (PM) | fatty acids, C18-unsatd., dimers, compds. with alkylpyridines | Must Meet NAAQS | Must Meet NAAQS
100816-02-2 (Vapor) | fatty acids, C18-unsatd., dimers, compds. with alkylpyridines | 1000 | 100
100-85-6 | benzyl trimethyl ammonium hydroxide | 180 | 92
100-88-9 | cyclohexylsulfamic acid | 100 | 10
100-97-0 | hexamethylenetetramine | 170 | 17
10097-09-3 | N,N''-(methylenedi-4,1-phenylene)bis(N',N'-dimethylurea | Must Meet NAAQS | Must Meet NAAQS
10097-28-6 | silicon monoxide | 50 | 5
100-99-2 | triisobutyl aluminum | 50 | 5
10099-58-8 | lanthanum chloride | 50 | 5
10099-74-8 | lead nitrate |  | Must Meet NAAQS
10101-39-0 | calcium metasilicate | Must Meet NAAQS | Must Meet NAAQS
10101-41-4 | calcium sulfate dihydrate | Must Meet NAAQS | Must Meet NAAQS
10101-53-8 | chromium sulfate | 3.6 | 0.041
10101-89-0 | sodium phosphate, tribasic, 12-hydrate | Must Meet NAAQS | Must Meet NAAQS
101-02-0 | triphenyl phosphite | 100 | 10
10102-05-3 | palladium nitrate | 50 | 5
10102-17-7 | pentasodium thiosulfate | 20 | 2
10102-43-9 | nitric oxide | 300 | 30
10102-44-0 | nitrogen dioxide | Must Meet NAAQS | Must Meet NAAQS
101-05-3 | anilazine fungicide | 70 | 7
10108-64-2 | cadmium chloride | 5.4 | 0.0033
1011-12-7 | 2-cyclohexylidenecyclohexanone | 1000 | 100
101-14-4 | methylene bis(2-chloroaniline) | 1 | 0.1
10117-38-1 | potassium sulfite | Must Meet NAAQS | Must Meet NAAQS
101-18-8 | 3-(phenylamino)phenol | Must Meet NAAQS | Must Meet NAAQS
101-21-3 | Chlorpropham | 100 | 10
10124-31-9 | phosphoric acid, ammonium salt | Must Meet NAAQS | Must Meet NAAQS
10124-36-4 | cadmium sulfate | 5.4 | 0.0033
10124-37-5 | calcium nitrate | Must Meet NAAQS | Must Meet NAAQS
10124-43-3 | cobalt(II) sulfate | 0.21 | 0.0017
10124-56-8 | sodium hexametaphosphate | Must Meet NAAQS | Must Meet NAAQS
10124-65-9 | potassium laurate | Must Meet NAAQS | Must Meet NAAQS
10125-13-0 | copper(II) chloride dihydrate | 10 | 1
101-37-1 | 2,4,6-tris(allyloxy)-1,3,5-triazine | 350 | 35
10137-96-9 | ethylene glycol mono-2-methylpentyl ether | 110 | 11
10138-04-2 | ammonium iron(III) sulfate | Must Meet NAAQS | Must Meet NAAQS
10141-00-1 | chromium potassium sulfate | 3.6 | 0.041
10141-05-6 | cobalt(II) nitrate anhydrous | 0.21 | 0.0017
10141-19-2 | 2,6,8-trimethylnonyl vinyl ether | 600 | 60
101-42-8 | 1,1-dimethyl-3-phenyl urea | 30 | 3
10143-53-0 | diethylene glycol ethyl vinyl ether | 720 | 72
10143-56-3 | diethylene glycol mono-2-methyl pentyl ether | 260 | 26
10143-60-9 | bis-(2-ethyl-hexyl) ether | 370 | 37
101-54-2 | p-aminodiphenylamine | 100 | 10
101-55-3 | 4-bromodiphenyl ether | 5 | 0.5
101661-95-4 | ethoxylated glycerine triacrylate | 10 | 1
101-67-7 | dioctyldiphenylamine | 100 | 10
101-68-8 (PM) | 4,4-methylene diphenyl diisocyanate | 8.1 | 0.55
101-68-8 (Vapor) | 4,4-methylene diphenyl diisocyanate | 3.3 | 0.063
101-77-9 | 4,4'-methylenedianiline | 8 | 0.8
101-81-5 | diphenylmethane | 125 | 12.5
101-83-7 | dicyclohexylamine | 83 | 8.3
101-84-8 | diphenyl ether | 70 | 7
101-86-0 | hexyl cinnamaldehyde | 100 | 10
101-90-6 (PM) | diglycidyl resorcinol ether | Must Meet NAAQS | Must Meet NAAQS
101-90-6 (Vapor) | diglycidyl resorcinol ether | 1000 | 100
10192-30-0 | ammonium bisulfite | Must Meet NAAQS | Must Meet NAAQS
10192-32-2 (Not Defined) | 1-tetracosene | 5700 | 570
10192-32-2 (PM) | 1-tetracosene | Must Meet NAAQS | Must Meet NAAQS
10192-85-5 | potassium acrylate | Must Meet NAAQS | Must Meet NAAQS
10196-04-0 | ammonium sulfite | Must Meet NAAQS | Must Meet NAAQS
101-96-2 | N,N'-di-sec-butyl-p-phenylenediamine | 60 | 6
102-01-2 (PM) | acetoacetanilide | Must Meet NAAQS | Must Meet NAAQS
102-01-2 (Vapor) | acetoacetanilide | 450 | 45
1020-31-1 | 3,5-di-tert-butylcatechol | 20 | 2
102-06-7 | 1,2-diphenyl guanidine | 50 | 5
102093-68-5 | 4-methyl-2,6-bis(methylthio)-1,3-benzenediamine | 4 | 0.4
10210-68-1 | cobalt carbonyl | 0.21 | 0.0017
10213-79-3 | sodium metasilicate, pentahydrate | Must Meet NAAQS | Must Meet NAAQS
10215-30-2 | 2-propoxy-1-propanol | 220 | 22
10215-33-5 | propylene glycol mono-n-butyl ether | 730 | 73
10220-23-2 | 4-(2-morpholine)methoxyethyl | 240 | 24
10222-01-2 | 2,2-dibromo-2-cyanoacetamide | 20 | 2
10224-91-6 | 1,1-bis[4-ethylphenyl]ethane | 20 | 2
102-25-0 | 1,3,5-triethylbenzene | 2450 | 245
102-36-3 | dichlorophenylisocyanate | 0.7 | 0.1
10237-77-1 | beta-hydroxypentanoic acid | 480 | 48
102424-23-7 | 2,2'-oxybisethanol, reaction products with ammonia, morpholine derivs. residues, reaction products with sulfur dioxide | 100 | 10
102-45-4 | cyclopentamine | 100 | 10
1024-57-3 | heptachlor epoxide | 0.5 | 0.05
1025-15-6 | triallyl isocyanurate | 50 | 5
102-54-5 | dicyclopentadienyl iron | Must Meet NAAQS | Must Meet NAAQS
10254-57-6 | 4,4'-methylene bis(dibutyldithiocarbamate) | 50 | 5
102-60-3 | N,N,N',N'-tetrakis(2-hydroxypropyl)ethylenediamine | 640 | 64
10265-92-6 | Monitor Technical | 2 | 0.2
102687-65-0 | trans-1-chloro-3,3,3-trifluoroprop-1-ene | 10000 | 1000
102-69-2 | tripropylamine | 270 | 5.4
102-70-5 | triallylamine | 60 | 6
102-71-6 | triethanolamine | 51 | 7.5
102-76-1 | glyceryl triacetate | 220 | 22
10277-43-7 | lanthanum nitrate | 50 | 5
102783-01-7 (PM) | siloxanes and Silicones, di-Me, 3-hydroxypropyl group-terminated, ethoxylated | Must Meet NAAQS | Must Meet NAAQS
102783-01-7 (Vapor) | siloxanes and Silicones, di-Me, 3-hydroxypropyl group-terminated, ethoxylated | 1000 | 100
102-79-4 | N-butyldiethanolamine | 500 | 50
102-81-8 | 2-N-dibutylaminoethanol | 140 | 14
102-82-9 | tributylamine | 50 | 5
102-83-0 | 3-(dibutylamino)propylamine | 270 | 5.4
102-85-2 | tributyl phosphite | 100 | 10
10294-33-4 | boron tribromide | 100 | 10
10294-34-5 | boron trichloride | 5 | 0.5
102943-77-1 | 2,4,6-trimethyl-1-heptene | 5700 | 570
10294-40-3 | barium chromate | 0.39 | 0.0043
10294-56-1 | phosphonic acid | 10 | 1
10294-58-3 | lead(II) hypophosphite |  | Must Meet NAAQS
10294-66-3 | potassium thiosulfate | 20 | 2
103-08-2 | 5-ethyl-2-nonanol | 1500 | 150
103-09-3 | 2-ethylhexyl acetate | 1400 | 140
103-11-7 | 2-ethylhexyl acrylate | 380 | 38
103-20-8 | 7-ethyl-2-methyl-4-undecanol | 1500 | 150
103-23-1 | di(2-ethylhexyl)adipate | 4300 | 430
103-24-2 | dioctyl azelate | 100 | 10
103-29-7 (PM) | dibenzyl | Must Meet NAAQS | Must Meet NAAQS
103-29-7 (Vapor) | dibenzyl | 1000 | 100
10332-32-8 | pentaerythritol monooleate | 1000 | 100
10332-33-9 | sodium perborate monohydrate | 20 | 2
10342-54-8 | titanium IV 2, 2(bis 2-propenolatomethyl)butanolato, tris(dioctyl)pyrophosphato-O | 50 | 5
103-44-6 | vinyl 2-ethylhexyl ether | 290 | 29
103-45-7 | phenethyl acetate | 1000 | 100
103-48-0 | phenethyl isobutyrate | 1000 | 100
103-50-4 | dibenzyl ether | 125 | 12.5
103-52-6 | phenethyl butyrate | 1000 | 100
103596-73-2 | 3,5-di-tert-butyl-2,6-toluenediamine | 90 | 9
103598-77-2 (PM) | poly(bisphenol A carbonate) | Must Meet NAAQS | Must Meet NAAQS
103598-77-2 (Vapor) | poly(bisphenol A carbonate) | 500 | 50
10361-37-2 | barium chloride | 5 | 0.5
10361-79-2 | praseodymium chloride | Must Meet NAAQS | Must Meet NAAQS
10361-80-5 | praseodymium(III) nitrate hexahydrate | Must Meet NAAQS | Must Meet NAAQS
10361-82-7 | samarium chloride | 50 | 5
103-65-1 | n-propylbenzene | 2500 | 250
103671-44-9 | p-toluidine, ethoxylated | Must Meet NAAQS | Must Meet NAAQS
103-69-5 | ethyl aniline | 20 | 2
103-71-9 | phenyl isocyanate | 0.7 | 0.1
103-72-0 | phenyl isothiocyanate | 0.7 | 0.1
103-73-1 | ethoxybenzene | 130 | 13
103-75-3 | 2-ethoxy-3,4-dihydro-1,2-pyran | 3500 | 350
103-76-4 | 2-hydroxyethyl piperazine | 610 | 61
10377-60-3 | magnesium nitrate | 40 | 4
10377-66-9 | manganese(II) nitrate | 2.7 | 0.25
10377-81-8 | monoethanolamine borate | 20 | 2
10381-36-9 | nickel dihydrogen phosphate | 0.33 | 0.059
103-82-2 (PM) | phenylacetic acid | Must Meet NAAQS | Must Meet NAAQS
103-82-2 (Vapor) | phenylacetic acid | 500 | 50
103-83-3 | N,N-dimethylbenzylamine | 110 | 11
103-84-4 | acetanilide | Must Meet NAAQS | Must Meet NAAQS
103-85-5 | 1-phenylthiourea | 4 | 0.4
103-89-9 (PM) | N-(4-methylphenyl)-acetamide | Must Meet NAAQS | Must Meet NAAQS
103-89-9 (Vapor) | N-(4-methylphenyl)-acetamide | 450 | 45
103-90-2 | acetaminophen | 50 | 5
103-95-7 | 2-methyl-3-(p-isopropylphenyl)propionaldehyde | 500 | 50
103969-79-5 | N-2-hydroxypropylammonium diazabicyclo [2.2.2] octane-2-ethylhexanoate | Must Meet NAAQS | Must Meet NAAQS
10397-22-5 | butyl butoxyacetate | 690 | 300
104040-79-1 | Dicamba diglycolamine salt | Must Meet NAAQS | Must Meet NAAQS
104-13-2 | 4-butylaniline | 110 | 11
104-15-4 | p-toluenesulfonic acid | 24 | 2.4
10431-98-8 | 2-ethyl-2-oxazoline | 200 | 20
104376-72-9 | alpha-[1,1'-biphenyl]-4-yl-omega-hydroxy-poly(oxy-1,2-ethanediyl), benzylated | Must Meet NAAQS | Must Meet NAAQS
104376-75-2 | polyethylene glycol mono(distyrylphenyl)ether | 600 | 60
10450-60-9 | periodic acid | 10 | 1
104-50-7 | gamma-octalactone | 720 | 72
104-51-8 | butyl benzene | 2740 | 274
10453-86-8 | Resmethrin | 50 | 5
104540-42-3 | 2-bromo-3-fluorobenzotrifluoride | 100 | 10
104-55-2 | cinnamaldehyde | 100 | 10
104-57-4 | benzyl formate | 500 | 50
104-61-0 | dihydro-5-pentyl-2(3H)-furanone | 720 | 72
104-62-1 | 2-phenethyl formate | 1000 | 100
104-67-6 | 5-heptyldihydro-2(3H)-furanone | 2200 | 220
104-68-7 | diethylene glycol monophenyl ether | 300 | 30
1047-16-1 | quinacridone | Must Meet NAAQS | Must Meet NAAQS
104-72-3 | decylbenzene | 1250 | 125
104-75-6 | 2-ethylhexylamine | 60 | 6
104-76-7 | 2-ethylhexyl alcohol | 540 | 54
10476-85-4 | strontium dichloride | 20 | 2
104-78-9 | 3-diethylaminopropylamine | 130 | 13
104810-47-1 | alpha-[3-[3-(2H-benzotriazol-2-yl)-5-(1,1-dimethylethyl)-4-hydroxyphenyl]-1-oxopropyl]-omega-[3-[3-(2Hbenzotriazol-2-yl)-5-(1,1-dimethylethyl)-4-hydroxyphenyl]-1-oxopropoxy]poly(oxy-1,2-ethanediyl) | 120 | 12
104810-48-2 | [3-[3-(2H-benzotriazol-2-yl)-5-(1,1-dimethylethyl)-4-hydroxyphenyl]-1-oxopropyl]-hydroxypoly(oxo-1,2-ethanediyl) | 120 | 12
10482-56-1 | (S)-(-)-alpha-terpineol | 1000 | 100
104-83-6 | 4-chlorobenzyl chloride | 180 | 18
104852-44-0 | alpha-cumyl peroxyneoheptanoate | 100 | 10
104-85-8 (Not Defined) | p-tolunitrile | 500 | 50
104-85-8 (PM) | p-tolunitrile | Must Meet NAAQS | Must Meet NAAQS
10486-00-7 | sodium perborate tetrahydrate | 20 | 2
10486-19-8 | tridecanal | 1800 | 180
104-87-0 | p-tolualdehyde | 90 | 9
104-88-1 | p-chlorobenzaldehyde | 90 | 9
104-90-5 | 2-methyl-5-ethyl pyridine | 30 | 3
104-91-6 | 4-nitrosophenol | 4 | 0.4
104-92-7 | 4-bromoanisole | 550 | 55
104-94-9 | p-anisidine | 5 | 0.5
104983-85-9 | 2-methyl-4,6-bis(methylthio)-1,3-benzenediamine | 100 | 10
105-05-5 | p-diethylbenzene | 2500 | 250
10508-09-5 | di-tert-amyl peroxide | 100 | 10
105-08-8 | 1,4-cyclohexanedimethanol | 250 | 25
105-11-3 | p-benzoquinone dioxime | 4 | 0.4
105-12-4 | 1,4-dinitrosobenzene | 200 | 20
105-13-5 | 4-methoxybenzyl alcohol | 350 | 35
105-21-5 | gamma-heptalactone | 720 | 72
10522-26-6 | 2-methyl-1-undecanol | 1500 | 150
105-30-6 | 2-methyl-1-pentanol | 100 | 100
105-31-7 | 1-hexyn-3-ol | 125 | 12.5
105-34-0 | methyl cyanoacetate | 70 | 7
105-37-3 | ethyl propionate | 130 | 13
105-38-4 | vinyl propionate | 500 | 50
105-39-5 | ethyl chloroacetate | 75 | 7.5
10544-72-6 | dinitrogen tetraoxide | 60 | 6
105-45-3 | methyl acetoacetate | 3000 | 300
10545-99-0 | sulfur dichloride | 4.2 | 6
105-46-4 | sec-butyl acetate | 9500 | 950
105-53-3 | diethyl malonate | 100 | 10
105-54-4 | ethyl butyrate | 3800 | 380
105-55-5 | diethylthiourea | Must Meet NAAQS | Must Meet NAAQS
105-56-6 | ethyl cyanoacetate | 70 | 7
105-57-7 | acetal | 1670 | 167
105-58-8 (PM) | diethyl carbonate | Must Meet NAAQS | Must Meet NAAQS
105-58-8 (Vapor) | diethyl carbonate | 500 | 50
105-59-9 | N-methyldiethanolamine | 96 | 9.6
105-60-2 | caprolactam | 10 | 1
10563-26-5 | N,N'-bis(gamma-aminopropyl)diaminoethane | 350 | 35
105-64-6 | 2,2'-[dioxybis(carbonyloxy)]dipropane | 100 | 10
105658-30-8 | 2-aminoethanol compd. with N-hydroxy-N-nitrosobenzenamine (1:1) | 97 | 7
105-66-8 | n-propyl butyrate | 3000 | 300
105-67-9 | 2,4-xylenol | 290 | 3.3
105-74-8 | dilauroyl peroxide | 100 | 10
105-76-0 | dibutyl maleate | 1000 | 100
105827-78-9 | Admire | 33 | 3.3
105-83-9 | N,N-bis(3-aminopropyl)methylamine | 270 | 5.4
10584-98-2 | dibutyltin bis(2-ethyl-hexyl mercapto-acetate) | 1 | 0.1
105-87-3 | (2E)-3,7-dimethyl-2,6-octadien-1-yl acetate | 460 | 46
10588-01-9 | sodium dichromate | 0.39 | 0.0043
105-95-3 | 1,4-dioxacycloheptadecane-5,17-dione | 70 | 7
10595-60-5 | N-(1,3-dimethylbutylidene)-N'-(2-((1,3-dimethylbutylidene)amino)ethyl)-1,2-ethanediamine | 42 | 4.2
10595-95-6 | N-nitrosomethylethylamine | 1 | 0.1
105-99-7 | dibutyl adipate | 4300 | 430
10602-34-3 | 1,1-diethoxy-but-2-ene | 450 | 45
106-02-5 | 15-pentadecanolide | Must Meet NAAQS | Must Meet NAAQS
10605-21-7 | methyl 1H-benzimidazol-2-ylcarbamate | Must Meet NAAQS | Must Meet NAAQS
10606-72-1 (PM) | ethyl (2R)-hydroxy(phenyl)acetate | Must Meet NAAQS | Must Meet NAAQS
10606-72-1 (Vapor) | ethyl (2R)-hydroxy(phenyl)acetate | 500 | 50
106-14-9 | 12-hydroxy stearic acid | Must Meet NAAQS | Must Meet NAAQS
106-20-7 | di-2-ethylhexylamine | 60 | 6
106-21-8 | 3,7-dimethyl-1-octanol | 2700 | 270
106-22-9 | 2,6-dimethyl-2-octen-8-ol | 3500 | 350
106-24-1 | geraniol | 2000 | 200
106-25-2 | nerol | 340 | 34
106264-79-3 | 2-methyl-4,6-di(methylthio)-1,3-benzenediamine | 100 | 10
106276-79-3 | isoindoline yellow 109 | Must Meet NAAQS | Must Meet NAAQS
106-30-9 | ethyl heptanoate | 500 | 50
106-31-0 | butyric anhydride | 250 | 25
106353-47-3 | (4R)-4-hydroxy-2-hexanone | 960 | 96
106-35-4 | 3-heptanone | 470 | 47
106-36-5 | propyl propionate | 4750 | 475
106-42-3 | p-xylene | 2200 | 180
106-44-5 | p-cresol | 4.4 | 10
106-46-7 | 1,4-dichlorobenzene | 900 | 160
106-47-8 | p-chloroaniline | 46 | 4.6
106-48-9 | p-chlorophenol | 300 | 30
106-49-0 | p-toluidine | 90 | 9
106-50-3 | p-phenylenediamine | 1 | 0.1
106-51-4 | p-quinone | 4 | 0.4
106-58-1 | 1,4-dimethylpiperazine | 610 | 61
1066-30-4 | chromium acetate | 3.6 | 0.041
1066-33-7 | ammonium bicarbonate | Must Meet NAAQS | Must Meet NAAQS
106-63-8 | isobutyl acrylate | 10 | 55
106-65-0 | dimethyl succinate | 100 | 10
106-69-4 | 1,2,6-hexanetriol | 4400 | 440
1067-08-9 | 3-ethyl-3-methylpentane | 5600 | 540
1067-20-5 | 3,3-diethylpentane | 4800 | 450
1067-25-0 | propyltrimethoxysilane | 1000 | 100
106726-11-8 | neodymium tris(7,7-dimethyloctanoate) | Must Meet NAAQS | Must Meet NAAQS
1067-33-0 | dibutyltin diacetate | 1 | 0.1
106-75-2 | diethylene glycol bis-chloroformate | 10 | 1
106-79-6 | dimethyl sebacate | 100 | 10
1068-19-5 | 4,4-dimethylheptane | 4800 | 450
1068-27-5 | 2,5-dimethyl-2,5-di(t-butylperoxy)hexyne-3 | Must Meet NAAQS | Must Meet NAAQS
106-87-6 | 4-vinyl-1-cyclohexene diepoxide | 6 | 0.6
106-88-7 | 1,2-epoxybutane | 60 | 6
1068-87-7 | 3-ethyl-2,4-dimethylpentane | 4800 | 450
106-89-8 | epichlorohydrin | 20 | 2
106906-26-7 | polyamidoamines | Must Meet NAAQS | Must Meet NAAQS
106-91-2 | gylcidyl methacrylate | 29 | 3
106917-60-6 | 2-N-tert-butyl-2,4-toluenediamine | 90 | 9
106917-61-7 | 4-N-tert-butyl-2,4-toluenediamine | 90 | 9
106917-63-9 | 4-N-5-di-tert-butyl-2,4-toluenediamine | 90 | 9
106917-65-1 | 2-N-tert-butyl-2,6-toluenediamine | 90 | 9
106-92-3 | allyl glycidyl ether | 50 | 5
106-93-4 | ethylene dibromide | 150 | 0.22
106-94-5 | 1-bromopropane | 2800 | 110
1069-53-0 | 2,3,5-trimethylhexane | 4800 | 450
106-95-6 | allyl bromide | 5 | 0.5
106-97-8 | n-butane | 66000 | 7100
106-98-9 | 1-butene | 19000 | 1600
106-99-0 | 1,3-butadiene | 510 | 9.9
1070-00-4 | tri-n-octylaluminum | 20 | 2
1070-03-7 | phosphoric acid, mono(2-ethylhexyl) ester | 100 | 10
107-00-6 | ethyl acetylene | 16400 | 1640
1070-10-6 | tetraoctyl titanate | 50 | 5
107-01-7 | 2-butene | 10000 | 480
107-02-8 | acrolein | 3.2 | 0.82
107-03-9 | n-propyl mercaptan | 3.7 | 1.6
107-04-0 | 1-bromo-2-chloroethane | 10 | 1
107-05-1 | allyl chloride | 30 | 3
107-06-2 | ethylene dichloride | 650 | 2.9
107-07-3 | 2-chloroethanol | 33 | 3.3
1070-78-6 | 1,1,1,3-tetrachloropropane | 600 | 60
1070-87-7 | 2,2,4,4-tetramethylpentane | 4800 | 450
107-10-8 | propylamine | 120 | 12
107-11-9 | allylamine | 12 | 1.2
107-12-0 | propionitrile | 140 | 14
1071-23-4 (PM) | O-phosphorylethanolamine | Must Meet NAAQS | Must Meet NAAQS
1071-23-4 (Vapor) | O-phosphorylethanolamine | 500 | 50
1071-26-7 | 2,2-dimethylheptane | 4800 | 450
107-13-1 | acrylonitrile | 330 | 2.1
107-15-3 | ethylenediamine | 250 | 25
107-16-4 | glycolonitrile | 50 | 5
1071-81-4 | 2,2,5,5-tetramethylhexane | 1700 | 330
1071-83-6 (PM) | glyphosate | Must Meet NAAQS | Must Meet NAAQS
1071-83-6 (Vapor) | glyphosate | 175 | 17.5
107-18-6 | allyl alcohol | 50 | 5
107-19-7 | propargyl alcohol | 20 | 2
107-20-0 | chloroacetaldehyde | 30 | 3
1072-05-5 | 2,6-dimethylheptane | 4800 | 450
107-21-1 | ethylene glycol | 450 | 4.5
1072-16-8 | 2,7-dimethyloctane | 1700 | 330
107-22-2 | glyoxal | 1 | 0.1
107-25-5 | methyl vinyl ether | 4800 | 480
1072-63-5 | 1-vinyl-1H-imidazole | 100 | 10
107-29-9 | acetaldehyde oxime | 740 | 74
107-30-2 | chloromethyl methyl ether | 0.5 | 0.05
1073-06-9 | 3-bromofluorobenzene | 1500 | 150
107-31-3 | methyl formate | 1200 | 120
1073-29-6 | 2-(methylthio)phenol | 150
107-36-8 | 2-hydroxyethanesulphonic acid | 600 | 60
107-39-1 | 2,4,4-trimethyl-1-pentene | 5700 | 570
107-40-4 | 2,4,4-trimethyl-2-pentene | 5700 | 570
107-41-5 | hexylene glycol | 1200 | 120
1074-17-5 | 1-methyl-2-propylbenzene | 2450 | 245
1074-43-7 | 1-methyl-3-propylbenzene | 2450 | 245
1074-55-1 | 1-methyl-4-propylbenzene | 2450 | 245
107-46-0 | hexamethyldisiloxane | 1000 | 100
107-49-3 | tetraethyl pyrophosphate | 0.5 | 0.05
107-51-7 | octamethyltrisiloxane | 1000 | 100
107534-96-3 | triazole fungicide | 70 | 7
107-54-0 | 3,5-dimethyl-1-hexyn-3-ol | 100 | 10
107-56-2 | O,O-diisopropyl dithiophosphoric acid | 140 | 14
107-58-4 | tert-butylacrylamide | 3 | 0.3
107-66-4 | dibutyl phosphate | 50 | 5
107-71-1 | tert-butyl peracetate | 100 | 10
1077-16-3 | hexylbenzene | 1250 | 125
107-75-5 | 7-hydroxy-3,7-dimethyloctanal | 100 | 10
1077-56-1 | N-ethyl-2-methylbenzene sulfonamide | 210 | 21
107-81-3 | 2-bromopentane | 220 | 22
107-83-5 | 2-methylpentane | 5600 | 200
1078-71-3 | n-heptyl benzene | 2450 | 245
1078715-83-9 (PM) | 2-[[[3-(dimethylamino)propyl]amino]methyl]-6-methyl-phenol, 4-polybutene derivs. | Must Meet NAAQS | Must Meet NAAQS
1078715-83-9 (Vapor) | 2-[[[3-(dimethylamino)propyl]amino]methyl]-6-methyl-phenol, 4-polybutene derivs. | 1000 | 100
107-87-9 | 2-pentanone | 5300 | 530
107-88-0 | 1,3-butanediol | 4400 | 440
107-89-1 | aldol | 1800 | 180
107-92-6 | butyric acid | 26 | 90
107-93-7 | crotonic acid | 180 | 18
107-96-0 | 3-mercaptopropionic acid | 0.75 | 4
107-97-1 | sarcosine | Must Meet NAAQS | Must Meet NAAQS
107-98-2 | 1-methoxy-2-propanol | 3700 | 370
108-01-0 | 2-dimethylaminoethanol | 55 | 50
108-03-2 | 1-nitropropane | 900 | 90
108-05-4 | vinyl acetate | 420 | 300
108-08-7 | 2,4-dimethylpentane | 10000 | 2700
108-09-8 | 1,3-dimethylbutylamine | 60 | 6
108-10-1 | methyl isobutyl ketone | 820 | 82
108-11-2 | 4-methyl-2-pentanol | 1000 | 100
108-16-7 | 1-(dimethylamino)-2-propanol | 750 | 75
108-18-9 | diisopropylamine | 260 | 5.4
108-19-0 | Biuret | Must Meet NAAQS | Must Meet NAAQS
108-20-3 | diisopropyl ether | 8500 | 850
108-21-4 | isopropyl acetate | 4200 | 420
108-22-5 | isopropenyl acetate | 460 | 46
108-23-6 | isopropyl chloroformate | 50 | 5
108-24-7 | acetic anhydride | 120 | 12
108-29-2 | gamma-valerolactone | 720 | 72
108-30-5 | succinic anhydride | 25 | 2.5
108-31-6 | maleic anhydride | 10 | 1
108-32-7 | propylene carbonate | 500 | 50
108-38-3 | m-xylene | 2200 | 180
108-39-4 | m-cresol | 4.4 | 10
108419-32-5 | acetic acid, C7-9-branched alkyl esters, C8-rich | 2750 | 275
108419-33-6 | acetic acid, C8-10-branched alkyl esters, C9-rich | 2750 | 275
108419-34-7 | oxo-decyl acetate | 2750 | 275
108419-35-8 | oxo-tridecyl acetate | 2750 | 275
108-42-9 | m-chloroaniline | 46 | 4.6
108-43-0 | m-chlorophenol | 19 | 30
108-44-1 | m-toluidine | 90 | 9
108-45-2 | 1,3-phenylene diamine | 1 | 0.1
108-46-3 | resorcinol | 450 | 45
108-47-4 | 2,3-dimethylpyridine | 30 | 3
108-53-2 | 2-amino-4(1H)-pyrimidone | 20 | 2
108-55-4 | glutaric anhydride | 100 | 10
108-60-1 | bis(2-chloroisopropyl) ether | 210 | 21
108-64-5 | ethyl isovalerate | 840 | 84
108-65-6 | 1-methoxy-2-propanol acetate | 2700 | 270
108-67-8 | 1,3,5-trimethylbenzene | 4400 | 54
108-68-9 | 3,5-xylenol | 290 | 3.3
108-70-3 (PM) | 1,3,5-trichlorobenzene | Must Meet NAAQS | Must Meet NAAQS
108-70-3 (Vapor) | 1,3,5-trichlorobenzene | 400 | 40
108-74-7 | 1,3,5-trimethylhexahydro-1,3,5-triazine | 350 | 35
108-75-8 | 2,4,6-trimethylpyridine | 30 | 3
108-78-1 | melamine | Must Meet NAAQS | Must Meet NAAQS
108-80-5 | isocyanuric acid | Must Meet NAAQS | Must Meet NAAQS
108825-27-0 | 2-(2-(2-hydroxy-1-naphthalenyl)diazenyl)-5-methylbenzenesulfonic acid, barium salt (2:1) | 50 | 5
108-82-7 | 2,6-dimethyl-4-heptanol | 1000 | 100
108-83-8 | 2,6-dimethyl-4-heptanone | 1450 | 145
108-84-9 | 4-methyl-2-pentanol acetate | 3000 | 300
108-85-0 | bromocyclohexane | 220 | 22
108-86-1 | bromobenzene | 30 | 3
108-87-2 | methylcyclohexane | 16100 | 1610
108-88-3 | toluene | 4500 | 1200
108-89-4 | 4-methylpyridine | 76 | 7.6
108-90-7 | chlorobenzene | 460 | 46
108-91-8 | cyclohexylamine | 80 | 8
108-93-0 | cyclohexanol | 630
108-94-1 | cyclohexanone | 800 | 80
108-95-2 | phenol | 150 | 3.3
108-98-5 | phenyl mercaptan | 4.2 | 0.5
108-99-6 | 3-methylpyridine | 76 | 7.6
109-02-4 | 4-methylmorpholine | 350 | 35
109037-78-7 | titanium, butyl phosphate, ethyl alcohol, isopropyl alcohol complex | 50 | 5
109-06-8 | 2-methylpyridine | 53 | 7.6
109-09-1 | 2-chloropyridine | 50 | 5
109-13-7 | tert-butyl peroxyisobutyrate | 100 | 10
109-16-0 | triethylene glycol dimethacrylate | 1000 | 100
109-19-3 | 1-butyl isovalerate | 840 | 84
109-21-7 | butyl butyrate | 3000 | 300
109-43-3 | dibutyl sebacate | 4300 | 430
109-46-6 | n,n'-di-n-butylthiourea | Must Meet NAAQS | Must Meet NAAQS
109-52-4 | valeric acid | 63 | 90
109-53-5 | isobutyl vinyl ether | 4800 | 480
109-55-7 | 3-dimethylaminopropylamine | 270 | 5.4
109-59-1 | 2-isopropoxyethanol | 220 | 22
109-60-4 | n-propyl acetate | 8350 | 835
109-61-5 | n-propyl chloroformate | 18 | 1.8
109-65-9 | 1-bromobutane | 2000 | 200
109-66-0 | n-pentane | 59000 | 7100
109-67-1 | 1-pentene | 290 | 480
109-68-2 | 2-pentene | 10000 | 480
109-69-3 | n-butyl chloride | 2700 | 270
109-70-6 | 1-bromo-3-chloropropane | 540 | 54
109-72-8 | n-butyllithium | 2 | 0.2
109-73-9 | n-butylamine | 60 | 6
109-74-0 | n-butyronitrile | 220 | 22
109-75-1 | 3-butenenitrile | 340 | 34
109-76-2 | 1,3-trimethylenediamine | 270 | 5.4
109-77-3 | malononitrile | 80 | 8
109-78-4 | ethylene cyanohydrin | 50 | 5
109-79-5 | 1-butanethiol | 2.7 | 1.8
109-83-1 | methylethanolamine | 140 | 14
109-86-4 | 2-methoxyethanol | 160 | 16
109-87-5 | dimethoxymethane | 31000 | 3100
109-89-7 | diethylamine | 99 | 9.9
109-92-2 | 1-ethoxyethene | 1900 | 190
109-93-3 | di-tert-butyl ether | 21000 | 2100
109-94-4 | ethyl formate | 3000 | 300
109-95-5 | ethyl nitrite | 40 | 4
109-97-7 | pyrrole | 20 | 2
109-99-9 | tetrahydrofuran | 1500 | 150
110-00-9 | furan | 280 | 28
110-01-0 | tetrahydrothiophene | 1800 | 180
110-02-1 | thiophene | 570 | 57
110-03-2 | 2,5-dimethyl-2,5-hexanediol | 500 | 50
110-05-4 | tert-butyl peroxide | 100 | 10
110-06-5 | di-tert-butyldisulfide | 10 | 1
110-12-3 | methyl isoamyl ketone | 470 | 47
110-13-4 | 2,5-hexanedione | 830 | 83
110152-58-4 | lignin, alkali, reaction products with dimethylamine and formaldehyde | Must Meet NAAQS | Must Meet NAAQS
110-15-6 | succinic acid | 25 | 2.5
110-16-7 | maleic acid | 60 | 6
110-17-8 | fumaric acid | 60 | 6
110-18-9 | N,N,N,N-tetramethylethylenediamine | 250 | 25
110-19-0 | isobutyl acetate | 2700 | 270
110224-99-2 | 2-propenoic acid, telomer with sodium 2-methyl-2-((1-oxo-2-propen-1-yl)amino)-1-propanesulfonate (1:1) and sodium phosphinite (1:1) | Must Meet NAAQS | Must Meet NAAQS
110-25-8 (PM) | oleoyl sarcosine | Must Meet NAAQS | Must Meet NAAQS
110-25-8 (Vapor) | oleoyl sarcosine | 1000 | 100
110-26-9 | n,n'-methylene bis-(2-propenamide) | 50 | 5
110-27-0 (PM) | isopropyl myristate | Must Meet NAAQS | Must Meet NAAQS
110-27-0 (Vapor) | isopropyl myristate | 1000 | 100
110-30-5 (PM) | N,N'-ethylenebis(stearamide) | Must Meet NAAQS | Must Meet NAAQS
110-30-5 (Vapor) | N,N'-ethylenebis(stearamide) | 1000 | 100
1103-38-4 | pigment red 49:1 | Must Meet NAAQS | Must Meet NAAQS
1103-39-5 | pigment red 49:2 | Must Meet NAAQS | Must Meet NAAQS
110-41-8 | 2-methylundecanal | 1800 | 180
110-42-9 | methyl decanoate | 580 | 58
110-43-0 | methyl n-amyl ketone | 4500 | 840
110-44-1 (PM) | sorbic acid | Must Meet NAAQS | Must Meet NAAQS
110-44-1 (Vapor) | sorbic acid | 1000 | 100
110-46-3 | isopentyl nitrite | 100 | 10
110-48-5 | propylene glycol isopropyl ether | 2600 | 260
110-49-6 | 2-methoxyethyl acetate | 250 | 25
110-53-2 | amyl bromide | 250 | 25
110-54-3 | n-hexane | 5600 | 200
110-56-5 | 1,4-dichlorobutane | 460 | 46
110-58-7 | n-amyl amine | 150 | 15
11059-65-7 (PM) | zinc bis(O,O-bis[4-(2,4-dimethyl-3-propylheptyl)phenyl] dithiophosphate) | Must Meet NAAQS | Must Meet NAAQS
11059-65-7 (Vapor) | zinc bis(O,O-bis[4-(2,4-dimethyl-3-propylheptyl)phenyl] dithiophosphate) | 1500 | 150
110-59-8 | valeronitrile | 220 | 22
110-60-1 | tetramethylene diamine | 180 | 18
110-61-2 | succinonitrile | 200 | 20
110-62-3 | valeraldehyde | 98 | 180
110-63-4 | 1,4-butanediol | 500 | 50
110-64-5 | 2-butene-1,4-diol | 400 | 40
110-65-6 | 1,4-butynediol | 2 | 0.2
110-66-7 | 1-pentanethiol | 0.1 | 2
110-67-8 | 3-methoxypropionitrile | 2000 | 200
110-69-0 | butyraldehyde oxime | 740 | 74
11069-19-5 | 1,1-dichlorobut-1-ene | 210 | 100
11070-44-3 | 3a-methyl-3a,4,5,6-tetrahydro-2-benzofuran-1,3-dione | 0.05 | 0.005
110-71-4 | 1,2-dimethoxyethane | 220 | 22
110-73-6 | 2-(ethylamino)ethanol | 97 | 7
110-74-7 | propyl formate | 3000 | 300
110-80-5 | 2-ethoxyethanol | 180 | 18
110-81-6 | diethyl disulfide | 23 | 14
110-82-7 | cyclohexane | 3400 | 340
110-83-8 | cyclohexene | 10000 | 1000
11084-85-8 | chlorinated trisodium phosphate | Must Meet NAAQS | Must Meet NAAQS
110-85-0 | piperazine | 1 | 0.1
110-86-1 | pyridine | 30 | 3
110-87-2 | 2,3-dihydro-4H-pyran | 900 | 90
110-88-3 (PM) | 1,3,5-trioxane | Must Meet NAAQS | Must Meet NAAQS
110-88-3 (Vapor) | 1,3,5-trioxane | 700 | 70
110-89-4 | piperidine | 40 | 4
110897-64-8 | 2-methyl-2-[(1-oxo-2-propenyl)amino]-1-propanesulfonic acid, monoammonium salt, polymer with 2-propenamide | Must Meet NAAQS | Must Meet NAAQS
110-91-8 | morpholine | 36 | 40
110-93-0 | 6-methyl-5-hepten-2-one | 190 | 19
110-94-1 | glutaric acid | 100 | 10
110-95-2 | N,N,N',N'-tetramethyl-1,3-propanediamine | 100 | 10
110-96-3 | diisobutylamine | 120 | 12
110-97-4 | diisopropanolamine | 460 | 46
11097-69-1 | chlorodiphenyl, 54% chlorine | 0.1 | 0.01
110-98-5 | 1,1'-oxydi-2-propanol | 1200 | 120
11099-06-2 (PM) | ethyl polysilicate | Must Meet NAAQS | Must Meet NAAQS
11099-06-2 (Vapor) | ethyl polysilicate | 850 | 85
110-99-6 | 2,2'-oxybis-acetic acid | 50 | 5
111031-82-4 | chromium aqua chlorohydroxy methacrylate complexes | 3.6 | 0.041
11103-86-9 | potassium zinc chromate | 0.39 | 0.0043
111-05-7 | 9-[n-(2-hydroxypropyl)-(Z)-octadeceneamide | 100 | 10
111109-77-4 | dipropylene glycol dimethyl ether | 1000 | 100
111-11-5 | methyl caprylate | 1000 | 100
111-13-7 | 2-octanone | 5100 | 510
11113-75-0 | nickel sulfide | 0.33 | 0.059
11114-46-8 | Ferrochrome | 3.6 | 0.041
111-14-8 | heptanoic acid | 240 | 53
11114-92-4 | cobalt chromium alloy | 0.39 | 0.0043
111-15-9 | 2-ethoxyethyl acetate | 270 | 27
11115-91-6 | iron manganese oxide | 2.7 | 0.25
111-16-0 | pimelic acid | 360 | 36
111-18-2 | N,N,N,N-tetramethyl-1,6-hexanediamine | 16 | 0.54
1112-39-6 | dimethoxy(dimethyl)silane | 1000 | 100
111-24-0 | 1,5-dibromopentane | 220 | 22
111-25-1 | hexyl bromide | 140 | 14
111-26-2 | hexylamine | 100 | 10
111-27-3 | 1-hexanol | 1700 | 170
111-29-5 | 1,5-pentanediol | 1000 | 100
11130-12-4 | boric acid, sodium salt, pentahydrate | 20 | 2
111-30-8 | glutaraldehyde | 2 | 0.2
111-31-9 | hexyl mercaptan | 2.7 | 3
111-34-2 | butyl vinyl ether | 1900 | 190
111-35-3 | 3-ethoxy-1-propanol | 1500 | 150
1113-55-9 | monobromo-3-nitrilopropionamide | 50 | 5
111-36-4 | butyl isocyanate | 0.7 | 0.1
111381-89-6 | 1,2-benzenedicarboxylic aicd, diheptyl nonyl ester, branched and linear | 50 | 5
111381-90-9 | 1,2-benzenedicarboxylic acid, diheptyl undecyl ester, branched and linear | 50 | 5
111381-91-0 | 1,2-benzenedicarboxylic acid, diheptyl nonyl undecyl ester, branched and linear | 50 | 5
11138-66-2 | xanthan gum | Must Meet NAAQS | Must Meet NAAQS
111-40-0 | diethylenetriamine | 42 | 4.2
111-41-1 | aminoethylethanolamine | 640 | 64
111-42-2 | diethanolamine | 51 | 7.5
111-43-3 | dipropyl ether | 2500 | 250
111-44-4 | dichloroethyl ether | 290 | 29
111-46-6 | diethylene glycol | 400 | 40
1114-71-2 | propyl butylethylthiocarbamate | 50 | 5
111-47-7 | dipropyl sulfide | 110 | 14
111-48-8 | thiodiglycol | 16 | 1.6
111-49-9 | hexamethylenimine | 100 | 10
1115-08-8 | 3-methyl-1,4-pentadiene | 1800 | 180
111-51-3 | N,N,N',N'-tetramethyl-1,4-butanediamine | 100 | 10
1115-20-4 (PM) | hydroxypivalyl hydroxypivalate | Must Meet NAAQS | Must Meet NAAQS
1115-20-4 (Vapor) | hydroxypivalyl hydroxypivalate | 2500 | 250
111-55-7 | ethylene glycol diacetate | 850 | 85
111-57-9 | N-(2-hydroxyethyl)-octadecanamide | Must Meet NAAQS | Must Meet NAAQS
1116-00-3 | triethylene amine | 200 | 20
1116-40-1 | triisobutylamine | 120 | 12
111-64-8 | octanoyl chloride | 190 | 7.9
1116-54-7 | nitrosodiethanolamine | 1 | 0.1
111-65-9 | n-octane | 5600 | 540
111-66-0 | 1-octene | 3400 | 340
111-68-2 | 1-aminoheptane | 50 | 5
111-69-3 | adiponitrile | 90 | 9
111-70-6 | heptyl alcohol | 2700 | 270
111712-49-3 | tris(3,4-dibromo-2-butyl)phosphate | 1 | 0.1
111-71-7 | heptaldehyde | 140 | 40
111-75-1 | 2-(butylamino)ethanol | 97 | 7
111-76-2 | 2-butoxyethanol | 2900 | 3700
111-77-3 | diethylene glycol monomethyl ether | 270 | 27
111-78-4 | 1,5-cyclooctadiene | 1000 | 100
1117-86-8 | octane-1,2-diol | 1000 | 100
111-81-9 | methylundec-10-enoate | 340 | 34
111-82-0 | methyl laurate | 1000 | 100
111-84-2 | n-nonane | 4800 | 450
111850-24-9 | 2,6-bis(1-methylpropyl)-4-[2-(4-nitrophenyl)diazenyl]phenol | 120 | 12
111-86-4 | octylamine | 60 | 6
111-87-5 | 1-octyl alcohol | 2700 | 270
111-88-6 | octyl mercaptan | 30 | 3
1118-92-9 | N,N-dimethyloctanamide | 290 | 29
111-90-0 | diethylene glycol ethyl ether | 500 | 50
111-91-1 | bis(2-chloroethoxy)methane | 110 | 11
111-92-2 | dibutylamine | 270 | 5.4
1119-40-0 | dimethyl glutarate | 100 | 10
1119-44-4 | 3-hepten-2-one | 190 | 19
111-96-6 | diethylene glycol dimethyl ether | 280 | 28
112-00-5 | N,N,N-trimethyl-1-dodecanaminium chloride | Must Meet NAAQS | Must Meet NAAQS
1120-21-4 | n-undecane | 3500 | 350
112-02-7 | hexadecyl trimethyl ammonium chloride | Must Meet NAAQS | Must Meet NAAQS
1120-36-1 | 1-tetradecene | 5700 | 570
1120-49-6 | N-decyl-1-decanamine | 100 | 10
112-05-0 | nonanoic acid | 120 | 64
112-06-1 | heptyl acetate | 3000 | 300
1120-62-3 | 3-methylcyclopentene | 3700 | 370
112-07-2 | 2-butoxyethyl acetate | 330 | 33
1121-07-9 | 1-methyl-2,5-pyrrolidinedione | 70 | 7
112143-82-5 | Aphistar | 6 | 0.6
112-15-2 | diethylene glycol monoethyl ether acetate | 1130 | 113
112-17-4 | decyl acetate | 2750 | 275
112-18-5 | N,N-dimethyl-1-dodecanamine | 100 | 10
112-20-9 | 1-nonanamine | 100 | 10
112-23-2 | heptyl formate | 3000 | 300
112-24-3 | triethylenetetramine | 60 | 6
112-25-4 | ethylene glycol monohexyl ether | 2900 | 3700
112-26-5 | 1,2-bis(2-chloroethoxy)ethane | 290 | 29
112-27-6 | triethylene glycol | 10000 | 1000
112-30-1 | decyl alcohol | 450 | 150
112-31-2 | decanal | 1800 | 180
112-32-3 | octyl formate | 3000 | 300
112-34-5 | diethylene glycol monobutyl ether | 670 | 67
112-35-6 | triethylene glycol methyl ether | 2900 | 3700
112-37-8 (Not Defined) | undecanoic acid | 900 | 90
112-37-8 (PM) | undecanoic acid | Must Meet NAAQS | Must Meet NAAQS
112-39-0 (PM) | methyl palmitate | Must Meet NAAQS | Must Meet NAAQS
112-39-0 (Vapor) | methyl palmitate | 1000 | 100
112-40-3 | dodecane | 3500 | 350
112410-23-8 | Mimic insecticide | 13 | 1.3
112-41-4 | 1-dodecene | 5700 | 570
112-42-5 | undecyl alcohol | 1500 | 150
112-44-7 | undecanal | 1800 | 180
112-48-1 | ethylene glycol dibutyl ether | 2900 | 3700
112-50-5 | triethylene glycol monoethyl ether | 2900 | 3700
112-53-8 | lauryl alcohol | 1500 | 150
112-54-9 | dodecyl aldehyde | 1800 | 180
112-55-0 | 1-dodecanethiol | 8 | 0.8
112-57-2 | tetraethylene pentamine | 400 | 40
112-59-4 | diethylene glycol monohexyl ether | 1000 | 100
112-60-7 | tetraethylene glycol | 100 | 10
112-61-8 | methyl stearate | Must Meet NAAQS | Must Meet NAAQS
1126-18-7 | 2-butylcyclohexanone | 800 | 80
112-62-9 (PM) | methyl oleate | Must Meet NAAQS | Must Meet NAAQS
112-62-9 (Vapor) | methyl oleate | 1000 | 100
112-66-3 | dodecyl acetate | 2750 | 275
1126-78-9 | N-butylaniline | 100 | 10
112-69-6 | hexadecyldimethylamine | 100 | 10
112-70-9 | 1-tridecyl alcohol | 1500 | 150
112-72-1 (Not Defined) | 1-tetradecanol | 1500 | 150
112-72-1 (PM) | 1-tetradecanol | Must Meet NAAQS | Must Meet NAAQS
112-73-2 | diethylene glycol di-n-butyl ether | 1000 | 100
112-75-4 | N,N-dimethyltetradecanamine | 100 | 10
112-76-5 (PM) | stearoyl chloride | Must Meet NAAQS | Must Meet NAAQS
112-76-5 (Vapor) | stearoyl chloride | 1000 | 100
1127-76-0 | 1-ethylnaphthalene | 200 | 20
112-80-1 | oleic acid | 100 | 10
112-84-5 | 13-docosenamide | Must Meet NAAQS | Must Meet NAAQS
112-86-7 | erucic acid | Must Meet NAAQS | Must Meet NAAQS
112-88-9 | 1-octadecene | 5700 | 570
112-90-3 | octadecenylamine | 100 | 10
112-92-5 (Not Defined) | 1-octadecanol | 1500 | 150
112-92-5 (PM) | 1-octadecanol | Must Meet NAAQS | Must Meet NAAQS
112926-00-8 | silica, amorphous (precipitated silica and silica gel) | 27 | 2
112945-52-5 | silica, amorphous (pyrogenic colloidal silica) | 27 | 2
112-95-8 | eicosane | Must Meet NAAQS | Must Meet NAAQS
1132-37-2 | dipyridinylmethane | 30 | 3
113277-69-3 | 1,1,3,5-tetramethyl piperidinium chloride | 250 | 25
113-48-4 | N-octylbicycloheptenedicarboximide | 810 | 81
1137-68-4 | 2-(2-pyridyl)benzimidazole | Must Meet NAAQS | Must Meet NAAQS
113894-92-1 | amylopectin, phosphate, 2-hydroxypropyl ether | Must Meet NAAQS | Must Meet NAAQS
114-07-8 | erythromycin | 30 | 3
114-26-1 | Propoxur | 5 | 0.5
1143-72-2 (PM) | 2,3,4-trihydroxybenzophenone | Must Meet NAAQS | Must Meet NAAQS
1143-72-2 (Vapor) | 2,3,4-trihydroxybenzophenone | 1000 | 100
114391-97-8 | 2,6-bis[(4-azidophenyl)methylene]-4-ethyl-cyclohexanone | Must Meet NAAQS | Must Meet NAAQS
114535-82-9 (PM) | Dispergon LFH | Must Meet NAAQS | Must Meet NAAQS
114535-82-9 (Vapor) | Dispergon LFH | 600 | 60
114653-42-8 | 2-(Z)-butenedioic acid, dibutyl ester polymer with chloroethene and 1,2-propanediol mono-2-propenoate | Must Meet NAAQS | Must Meet NAAQS
114-70-5 | sodium phenylacetate | Must Meet NAAQS | Must Meet NAAQS
114-83-0 | 1-acetyl-2-phenyl hydrazine | 4.4 | 0.44
114959-46-5 | calcium bis(3-hexadecyl-2-hydroxybenzoate) | Must Meet NAAQS | Must Meet NAAQS
115-02-6 | Azaserine | 9 | 0.9
115-07-1 | propylene | Simple Asphyxiant | Simple Asphyxiant
115-10-6 | dimethyl ether | 19000 | 1900
115-11-7 | isobutene | 180000 | 32000
115-19-5 | 2-methyl-3-butyn-2-ol | 170 | 17
115-20-8 | 2,2,2-trichloroethanol | 175 | 18
115-25-3 | octafluorocyclobutane | 10000 | 1000
115271-29-9 | 3-oxo-butanoic acid ethyl ester, polymer with 2,2-dimethyl-1,3-propanediol and 2-propanol aluminum salt | Must Meet NAAQS | Must Meet NAAQS
115-28-6 | chlorendic acid | 66 | 6.6
115-29-7 | Endosulfan | 1 | 0.1
115-32-2 | Dicofol | Must Meet NAAQS | Must Meet NAAQS
115408-95-2 | ethylcyclohexyl dimercaptan | 25 | 2.5
115-76-4 (PM) | 2,2-diethyl-1,3-propanediol | Must Meet NAAQS | Must Meet NAAQS
115-76-4 (Vapor) | 2,2-diethyl-1,3-propanediol | 2500 | 250
115-77-5 | pentaerythritol | 50 | 5
115-84-4 (PM) | 2-butyl-2-ethyl-1,3-propanediol | Must Meet NAAQS | Must Meet NAAQS
115-84-4 (Vapor) | 2-butyl-2-ethyl-1,3-propanediol | 2500 | 250
115-86-6 | triphenyl phosphate | Must Meet NAAQS | Must Meet NAAQS
115-90-2 | Fensulfothion | 1 | 0.1
115-95-7 | 3,7-dimethyl-1,6-octadien-3-yl acetate | 375 | 38
115-96-8 | tris(2-chloroethyl) phosphate | 430 | 43
116-02-9 | 3,3,5-trimethylcyclohexanol | 840 | 84
116-06-3 | Aldicarb | 17 | 1.7
116-09-6 | 1-hydroxy-2-propanone | 1330 | 133
116-14-3 | tetrafluoroethylene | 82 | 8.2
116-15-4 | hexafluoropropene | 6 | 0.6
116188-72-8 | 1,1,2,3,3,4,4-heptachloro-1-butene | 24 | 2.4
116229-43-7 | 3-(1,3-dimethylbutylidene)aminopropyl-trithoxysilane | 2200 | 220
116-25-6 | methylol dimethylhydantoin | 160 | 16
116-29-0 (PM) | tetradifon | Must Meet NAAQS | Must Meet NAAQS
116-29-0 (Vapor) | tetradifon | 400 | 40
1163-19-5 | decabromodiphenyl oxide | Must Meet NAAQS | Must Meet NAAQS
116-53-0 | 2-methylbutyric acid | 900 | 90
117527-71-6 | epoxy terminated polysulphide polymer | Must Meet NAAQS | Must Meet NAAQS
117-79-3 | 2-amino-9,10-anthracenedione | 50 | 5
117-81-7 | di(2-ethylhexyl)phthalate | 50 | 5
117-84-0 | di-n-octyl phthalate | 50 | 5
117875-77-1 | sulfuric acid, mono-C10-16-alkyl esters, compds. with triethanolamine | 2000 | 200
118134-30-8 | Spiroxamine, fungicide | Must Meet NAAQS | Must Meet NAAQS
118-48-9 | isatoic anhydride | Must Meet NAAQS | Must Meet NAAQS
118-52-5 | 1,3-dichloro-5,5-dimethyl-2,4-imidazolidinedione | 2 | 0.2
1185-55-3 | methyltrimethoxysilane | 6700 | 110
118-58-1 | benzyl salicylate | 650 | 65
1185-81-5 | dibutyltin dilauryl mercaptide | 1 | 0.1
1186-53-4 | 2,2,3,4-tetramethylpentane | 4800 | 450
118685-27-3 | polyisobutenyl substituted succinic anhydrides DMAPA | 100 | 10
118685-34-0 | 5-butyl-1H-1,2,3-benzotriazole, sodium salt | 120 | 12
118-74-1 | hexachlorobenzene | 0.25 | 0.025
118-82-1 | 4,4'-methylene bis-(2,6-di-t-butyl phenol) | Must Meet NAAQS | Must Meet NAAQS
118-90-1 | o-toluic acid | 150 | 15
1189-08-8 | 1,3-butanediol dimethacrylate | 100 | 10
118-93-4 | 2-hydroxyacetophenone | 1250 | 125
118-96-7 | trinitrotoluene | 1 | 0.1
1189-85-1 | tert-butyl chromate | 0.39 | 0.0043
1189-99-7 | 2,5,5-trimethylheptane | 1700 | 330
119-06-2 | ditridecyl phthalate | 50 | 5
1190-83-6 | 2,2,6-trimethylheptane | 1700 | 330
1191-25-9 | 6-hydroxycaproic acid | 200 | 80
1191-50-0 | tetradecyl sulfate sodium salt | Must Meet NAAQS | Must Meet NAAQS
1191-99-7 | 2,3-dihydrofuran | 900 | 90
119313-12-1 | 2-benzyl-2-(dimethylamino)-1-[4-(4-morpholinyl)phenyl]-1-butanone | Must Meet NAAQS | Must Meet NAAQS
119345-03-8 | 1,1-oxybis-benzene tetrapropylene derivs., sulfonated | Must Meet NAAQS | Must Meet NAAQS
119345-04-9 (PM) | 1,1'-oxybisbenzene, tetrapropylene derivs, sulfonated, sodium salts | Must Meet NAAQS | Must Meet NAAQS
119345-04-9 (Vapor) | 1,1'-oxybisbenzene, tetrapropylene derivs, sulfonated, sodium salts | 600 | 60
119-36-8 | methyl salicylate | 400 | 40
1194-65-6 | 2,6-dichlorobenzonitrile | Must Meet NAAQS | Must Meet NAAQS
119-47-1 | 2,2'-methylene bis(4-methyl-6-tert-butyl phenol) | Must Meet NAAQS | Must Meet NAAQS
119-53-9 | benzoin | 3440 | 344
1196-01-6 | 2-pinen-4-one | 6 | 0.6
119-61-9 | benzophenone | 5 | 0.5
119-64-2 | 1,2,3,4-tetrahydronaphthalene | 3030 | 303
119-65-3 | isoquinoline | 260 | 26
119796-38-2 | epoxy terminated urethane with diphenyl methane | Must Meet NAAQS | Must Meet NAAQS
119-90-4 | 3,3-dimethoxybenzidine | 0.2 | 0.02
119-93-7 | 3,3'-dimethylbenzidine | 0.2 | 0.02
12001-26-2 | mica | 30 | 3
12001-29-5 | chrysotile asbestos | 0.03 | 0.003
12001-85-3 | zinc naphthenate | 20 | 2
12002-43-6 | gilsonite | Must Meet NAAQS | Must Meet NAAQS
12003-13-3 | aluminum titanium chloride | 50 | 5
12004-04-5 | barium aluminate | 5 | 0.5
120068-37-3 | FIPRONIL | Must Meet NAAQS | Must Meet NAAQS
12012-61-9 | chromium carbide | 3.6 | 0.041
120-12-7 | anthracene | 1 | 0.1
120144-90-3 | methylaluminoxane | 50 | 5
12018-00-7 | chromium(II) oxide | 3.6 | 0.041
12018-01-8 | chromium dioxide | 3.6 | 0.041
12018-10-9 | copper chromite | 3.6 | 0.041
12021-95-3 (For air permit reviews in agricultural areas with cattle) | fluozirconia acid ¦ For air permit reviews in agricultural areas with cattle |  | 0.71
12021-95-3 (For air permit reviews in agricultural areas) | fluozirconia acid ¦ For air permit reviews in agricultural areas | 2.8 | 0.57
12021-95-3 (Not Defined) | fluozirconia acid | 17 | 8.1
12022-95-6 | iron silicide (FeSi) | 10 | 1
120313-48-6 | alcohols, C12-15-branched and linear, ethoxylated propoxylated | 600 | 60
12033-89-5 | silicon nitride | Must Meet NAAQS | Must Meet NAAQS
12034-39-8 | sodium tetrasulfide | Must Meet NAAQS | Must Meet NAAQS
1203451-13-1 (PM) | tall oil fatty acids, reaction product with diethylenetriamine, trimer acid salt | Must Meet NAAQS | Must Meet NAAQS
1203451-13-1 (Vapor) | tall oil fatty acids, reaction product with diethylenetriamine, trimer acid salt | 1000 | 100
12035-72-2 | nickel subsulfide | 0.33 | 0.059
12036-32-7 | praseodymium oxide (Pr2O3) | Must Meet NAAQS | Must Meet NAAQS
120-40-1 | N,N-di(2-hydroxyethyl)lauramide | Must Meet NAAQS | Must Meet NAAQS
12040-43-6 | silicic acid, aluminum magnesium sodium salt | 40 | 4
12042-68-1 | aluminum calcium oxide (2:1) | Must Meet NAAQS | Must Meet NAAQS
120-51-4 | benzyl benzoate | 610 | 61
1205-17-0 | 2-methyl-3-(3,4-methylenedioxyphenyl)-propanal | 500 | 50
120-54-7 | bis(pentamethylene)thiuram tetrasulfide | 10 | 1
120547-52-6 | alkyl (C12-C13) glycidyl ether | 50 | 5
12055-23-1 | hafnium(IV) oxide | 5 | 0.5
120-55-8 | 2,2'-oxybis(ethanol) dibenzoate | 990 | 99
120-56-9 | triethylene glycol dibenzoate | 1000 | 100
120-57-0 | piperonal | 500 | 50
12057-24-8 | lithium oxide | 0.25 | 0.025
120-58-1 | isosafrole, mixture of cis and trans | 350 | 35
120-61-6 | dimethyl terephthalate | 50 | 5
120-62-7 | piperonyl sulfoxide | 500 | 50
12063-19-3 | iron oxide pigment | Must Meet NAAQS | Must Meet NAAQS
120-65-0 | 2-((dimethylamino)methyl)phenol | 420 | 42
120657-54-7 (PM) | isodecyl benzoate | Must Meet NAAQS | Must Meet NAAQS
120657-54-7 (Vapor) | isodecyl benzoate | 500 | 50
12068-85-8 | ferrous disulfide | 10 | 1
12068-86-9 | magnesium ferrite | 40 | 4
12069-32-8 | boron carbide | 50 | 5
12069-69-1 | copper(II) carbonate basic | 10 | 1
12070-12-1 | tungsten(IV) carbide | 10 | 1
120-71-8 | 5-methyl-o-anisidine | Must Meet NAAQS | Must Meet NAAQS
120-72-9 | indole | Must Meet NAAQS | Must Meet NAAQS
120-78-5 | 2,2'-dithiobis-benzothiazole | 50 | 5
12079-65-1 | manganese cyclopentadienyl tricarbonyl | 1 | 0.1
120-80-9 | 1,3-dihydroxybenzene | 230 | 23
120-82-1 | 1,2,4-trichlorobenzene | 400 | 40
120-83-2 | 2,4-dichlorophenol | 67 | 6.7
120-92-3 | cyclopentanone | 1700 | 170
120-94-5 | N-methyl pyrrolidine | 70 | 7
120962-03-0 | canola oil | 1000 | 100
120983-72-4 | 2-chloro-1-(1-chlorocyclopropyl) ethanone | 21 | 2.1
12108-13-3 | methyl cyclopentadienyl manganese tricarbonyl | 1 | 0.1
121-14-2 | 2,4-dinitrotoluene | 2 | 0.2
121-17-5 | 4-chloro-3-nitrobenzotrifluoride | 140 | 14
12124-99-1 | ammonium sulfide | Must Meet NAAQS | Must Meet NAAQS
12125-01-8 (For air permit reviews in agricultural areas with cattle) | ammonium fluoride ¦ For air permit reviews in agricultural areas with cattle |  | 0.71
12125-01-8 (For air permit reviews in agricultural areas) | ammonium fluoride ¦ For air permit reviews in agricultural areas | 2.8 | 0.57
12125-01-8 (Not Defined) | ammonium fluoride | 17 | 8.1
12125-02-9 | ammonium chloride | Must Meet NAAQS | Must Meet NAAQS
121255-03-6 | N,N'-diisopropyl-2-methyl-1,5-pentanediamine | 250 | 25
121-32-4 | ethyl vanillin | Must Meet NAAQS | Must Meet NAAQS
121-33-5 | vanillin | Must Meet NAAQS | Must Meet NAAQS
12135-86-3 | antigorite | 50 | 5
12136-45-7 | potassium oxide | Must Meet NAAQS | Must Meet NAAQS
12141-20-7 | lead oxide phosphonate |  | Must Meet NAAQS
12141-46-7 | Montmorillonite | 50 | 5
12142-33-5 | potassium stannate | 20 | 2
121-43-7 | trimethyl borate | 13 | 1.3
121-44-8 | triethylamine | 40 | 4
121-45-9 | trimethyl phosphite | 100 | 10
121-46-0 | bicycloheptadiene | 2000 | 200
121546-77-8 (PM) | alpha-C12-15-alkyl-omega-sulfo-poly(oxy-1,2-ethanediyl), sodium salt | Must Meet NAAQS | Must Meet NAAQS
121546-77-8 (Vapor) | alpha-C12-15-alkyl-omega-sulfo-poly(oxy-1,2-ethanediyl), sodium salt | 600 | 60
121-57-3 | sulfanilic acid | 20 | 2
121-69-7 | N,N-dimethylaniline | 64 | 25
12173-10-3 | clinoptilolite | 20 | 2
121-73-3 | m-nitrochlorobenzene | 6.4 | 0.64
12173-47-6 | hectorite | Must Meet NAAQS | Must Meet NAAQS
12174-11-7 | attapulgite clay, hydrous magnesium aluminum silicate | 50 | 5
121-75-5 | Malathion | 10 | 1
121776-33-8 | Furilazole | 50 | 5
12178-41-5 | Garnet-group minerals | 50 | 5
12179-04-3 | boric acid, disodium salt, pentahydrate | 20 | 2
121-82-4 | cyclonite | 5 | 0.5
12182-56-8 | Staurolite | 50 | 5
121888-68-4 | quaternary ammonium compounds, benzyl(hydrogenated tallow alkyl)dimethyl, stearates, salts with bentonite | Must Meet NAAQS | Must Meet NAAQS
121-91-5 | isophthalic acid | 50 | 5
121-93-7 | Isopropyldiethanolamine | 100 | 10
12199-37-0 | smectite clay | 20 | 2
122-03-2 | cuminaldehyde | 90 | 9
122-09-8 | dimethylphenethylamine | 60 | 6
12216-95-4 | C.I. pigment red 164 | Must Meet NAAQS | Must Meet NAAQS
122-18-9 | benzyl-dimethyl-hexadecyl-ammonium chloride | Must Meet NAAQS | Must Meet NAAQS
122-19-0 | benzyl-dimethyl-octadecyl-ammonium chloride | Must Meet NAAQS | Must Meet NAAQS
122-20-3 | triisopropanolamine | 400 | 40
1222-05-5 | Galaxolide | 410 | 41
12225-06-8 | Pigment Red 176 | Must Meet NAAQS | Must Meet NAAQS
12225-18-2 | n-(4-chloro-2,5-dimethoxyphenyl)-2-[(2,5-dimethoxy-4-[(phenylamino)sulfonyl)phenyl)azobutanamide | Must Meet NAAQS | Must Meet NAAQS
12227-67-7 | Solvent Yellow 82 | 3.6 | 0.041
12227-89-3 | C.I. pigment black 11 | Must Meet NAAQS | Must Meet NAAQS
12236-62-3 | benzimidazolone pigment | Must Meet NAAQS | Must Meet NAAQS
122-37-2 | 4-anilinophenol | Must Meet NAAQS | Must Meet NAAQS
12238-31-2 | C.I. pigment red 52:2 | Must Meet NAAQS | Must Meet NAAQS
122-39-4 | diphenylamine | Must Meet NAAQS | Must Meet NAAQS
12239-87-1 | phthalo blue | Must Meet NAAQS | Must Meet NAAQS
122-40-7 | alpha-amylcinnamaldehyde | 100 | 10
12244-51-8 | nickel(II) carbonate hydroxide tetrahydrate | 0.33 | 0.059
122-51-0 (PM) | triethyl orthoformate | Must Meet NAAQS | Must Meet NAAQS
122-51-0 (Vapor) | triethyl orthoformate | 4800 | 480
122-52-1 | triethyl phosphite | 100 | 10
122-60-1 | phenyl glycidyl ether | 6 | 0.6
122-62-3 | (+/-) bis(2-ethylhexyl) sebacate | 100 | 10
122630-51-7 | 2,3-dimethyl-2-pentenoic acid | 480 | 48
122-66-7 | 1,2-diphenylhydrazine | Must Meet NAAQS | Must Meet NAAQS
12269-78-2 | potassium aluminosilicate | 50 | 5
12270-13-2 | C.I. Basic Blue 41 | Must Meet NAAQS | Must Meet NAAQS
122-70-3 | phenethyl propionate | 1000 | 100
122-79-2 | phenyl acetate | 500 | 50
12280-03-4 | boron sodium oxide tetrahydrate | 20 | 2
122970-62-1 | dialkyl phosphates and dialkyl amines | 500 | 50
122-97-4 | phenylpropyl alcohol | 1100 | 110
122-99-6 | 2-phenoxyethanol | 170 | 17
123-00-2 | 3-morpholinopropylamine | 1000 | 100
123-01-3 | n-dodecyl benzene | 2450 | 245
123-02-4 | tridecylbenzene | 2450 | 245
123-04-6 | 2-ethylhexyl chloride | 2700 | 270
123-05-7 | ethylhexyl aldehyde | 1400 | 140
123-07-9 | p-ethylphenol | 290 | 3.3
123113-74-6 | acetochlor herbicide | 220 | 22
123-11-5 | 4-methoxybenzaldehyde | 930 | 93
12314-42-0 | Sodium chromite | 3.6 | 0.041
123-15-9 | 2-methylpentaldehyde | 560 | 100
123-17-1 | 2,6,8-trimethyl-4-nonanol | 1500 | 150
123-18-2 | 2,6,8-trimethyl-4-nonanone | 3750 | 375
123-19-3 | dipropyl ketone | 2300 | 230
123-25-1 | diethyl succinate | 100 | 10
123-26-2 (PM) | N,N''-ethylene bis(12-hydroxystearamide) | Must Meet NAAQS | Must Meet NAAQS
123-26-2 (Vapor) | N,N''-ethylene bis(12-hydroxystearamide) | 1000 | 100
123-31-9 | hydroquinone | 20 | 2
123-33-1 | maleic hydrazide | Must Meet NAAQS | Must Meet NAAQS
12333-11-8 | ammonium metatungstate, hydrate | 10 | 1
123-35-3 | myrcene | 2000 | 200
12336-95-7 | Basic chromium sulfate | 3.6 | 0.041
123-38-6 | propionaldehyde | 92 | 40
123-39-7 | methyl formamide | 110 | 11
123-42-2 | 4-hydroxy-4-methyl-2-pentanone | 960 | 96
123-51-3 | isoamyl alcohol | 150 | 73
123-54-6 | 2,4-pentanedione | 830 | 83
123-62-6 | propionic anhydride | 250 | 25
123-63-7 | paraldehyde | 440 | 44
123-68-2 | 2-propenyl hexanoate | 340 | 34
123-72-8 | butyraldehyde | 27 | 30
123-73-9 | trans-crotonaldehyde | 8.6 | 2.5
123-75-1 | 2-pyrrolidine | 70 | 7
123-76-2 | levulinic acid | Must Meet NAAQS | Must Meet NAAQS
123-77-3 | azodicarbonamide | Must Meet NAAQS | Must Meet NAAQS
12385-08-9 | benzenediol, all isomers | 230 | 23
123-86-4 | n-butyl acetate | 11000 | 1400
123-91-1 | 1,4-dioxane | 720 | 72
123-92-2 | isoamyl acetate | 2700 | 270
123-95-5 | butyl stearate | 9300 | 930
123-96-6 | 2-octyl alcohol | 140 | 270
123-99-9 | azelaic acid | Must Meet NAAQS | Must Meet NAAQS
12401-86-4 | sodium monoxide | 20 | 2
124-02-7 | diallylamine | 40 | 4
124-04-9 | adipic acid | 50 | 5
124-07-2 | octanoic acid | 600 | 90
124-09-4 | hexamethylenediamine | 16 | 0.54
124-11-8 | 1-nonene | 5700 | 570
124-13-0 | octanal | 1500 | 150
124-16-3 | 1-butoxyethoxy-2-propanol | 1000 | 100
124-17-4 | diethylene glycol monobutyl ether acetate | 850 | 85
124-18-5 | n-decane | 1700 | 330
1241-94-7 | 2-ethylhexyl diphenyl phosphate | 100 | 10
124-19-6 | nonanal | 1500 | 150
124-22-1 | dodecylamine | 100 | 10
124221-30-3 (PM) | disiloxane, 1,3-bis(2-bicyclo4.2.0octa-1,3,5-trien-3-ylethenyl)-1,1,3,3-tetramethyl-, homopolymer | Must Meet NAAQS | Must Meet NAAQS
124221-30-3 (Vapor) | disiloxane, 1,3-bis(2-bicyclo4.2.0octa-1,3,5-trien-3-ylethenyl)-1,1,3,3-tetramethyl-, homopolymer | 1000 | 100
124-26-5 (PM) | octadecanamide | Must Meet NAAQS | Must Meet NAAQS
124-26-5 (Vapor) | octadecanamide | 1000 | 100
12427-38-2 | maneb | 1 | 0.1
12428-46-5 | aluminum hydroxide silicate | 50 | 5
124-28-7 | N,N-dimethyl-1-octadecanamine | 100 | 10
124-30-1 | stearylamine | 100 | 10
124-40-3 | dimethylamine | 90 | 9
124-41-4 | sodium methylate | 20 | 2
124-48-1 | dibromochloromethane | 20 | 2
1245638-61-2 | 2-propenoic acid, reaction products with pentaerythritol | Must Meet NAAQS | Must Meet NAAQS
124-63-0 | methane sulfonyl chloride | 20 | 2
124-64-1 | tetrakishydroxymethylphosphonium chloride | 20 | 2
124-68-5 | 2-amino-2-methyl-1-propanol | 400 | 40
124-70-9 | dichloromethylvinylsilane | 20 | 2
125005-87-0 | Diutan gum | Must Meet NAAQS | Must Meet NAAQS
125-12-2 | isobornyl acetate | 1000 | 100
125612-26-2 (PM) | coal dust: bituminous | Must Meet NAAQS
125612-26-2 (PM4) | coal dust: bituminous |  | 0.9
125643-61-0 | benzene propanoic acid, 3,5-bis(1,1-dimethylethyl)-4-hydroxy-, C7-9 branched alkyl esters | 1000 | 100
12604-58-9 | ferrovanadium dust | 10 | 1
12607-70-4 | nickel carbonate hydroxide | 0.33 | 0.059
12627-14-4 | lithium silicate | 2 | 0.2
126-30-7 (PM) | neopentyl glycol | Must Meet NAAQS | Must Meet NAAQS
126-30-7 (Vapor) | neopentyl glycol | 2500 | 250
126-33-0 | sulfolane | Must Meet NAAQS | Must Meet NAAQS
12653-76-8 | nickel titanate | 0.33 | 0.059
12656-85-8 | molybdate orange | 30 | 3
126-58-9 | dipentaerythritol | Must Meet NAAQS | Must Meet NAAQS
126-68-1 | triethyl phosphorothioate | 27 | 2.7
126-71-6 | triisobutyl phosphate | 160 | 16
126-72-7 | tris(2,3-dibromopropyl) phosphate | 1 | 0.1
126-73-8 | tributyl phosphate | 50 | 5
12680-49-8 | molybdenum sodium oxide | 30 | 3
126-83-0 | 3-chloro-2-hydroxy-1-propanesulfonic acid sodium salt | Must Meet NAAQS | Must Meet NAAQS
126-86-3 | 2,4,7,9-tetramethyl-5-decyne-4,7-diol | Must Meet NAAQS | Must Meet NAAQS
126950-60-5 | alcohols, C12-14, secondary | 600 | 60
126-97-6 | monoethanolamine thioglycolate | 97 | 7
126-98-7 | methacrylonitrile | 27 | 2.7
126-99-8 | Chloroprene | 40 | 4
127-00-4 | 1-chloro-2-propanol | 40 | 4
127036-24-2 | undecyl alcohol ethoxylates | 600 | 60
127-06-0 | acetone oxime | 2950 | 295
127-08-2 | potassium acetate | Must Meet NAAQS | Must Meet NAAQS
127087-87-0 (PM) | alpha-(4-Nonylphenyl)-omega-hydroxy-poly(oxy-1,2-ethanediyl) branched | Must Meet NAAQS | Must Meet NAAQS
127087-87-0 (Vapor) | alpha-(4-Nonylphenyl)-omega-hydroxy-poly(oxy-1,2-ethanediyl) branched | 600 | 60
127-09-3 | sodium acetate, anhydrous | Must Meet NAAQS | Must Meet NAAQS
12713-03-0 | brown oxide pigment | Must Meet NAAQS | Must Meet NAAQS
1271-54-1 | Dibenzene chromium | 3.6 | 0.041
127-17-3 | pyruvic acid | 1000 | 100
127-18-4 | tetrachloroethylene | 2000 | 26
127-19-5 | dimethylacetamide | 360 | 36
12736-96-8 | silicic acid, aluminum potassium sodium salt | 50 | 5
12737-27-8 | iron chromite brown spinel | 3.6 | 0.041
12738-64-6 | sucrose benzoate | Must Meet NAAQS | Must Meet NAAQS
12751-22-3 | iron phosphide | 10 | 1
127-51-5 | (3E)-3-methyl-4-(2,6,6-trimethyl-2-cyclohexen-1-yl)-3-buten-2-one | 1400 | 140
127519-17-9 | benzotriazole derivative | 120 | 12
127883-08-3 (PM) | copolymer of ethylene and propylene | Must Meet NAAQS | Must Meet NAAQS
127883-08-3 (Vapor) | copolymer of ethylene and propylene | 1000 | 100
127-91-3 | beta-pinene | 1120 | 112
128-37-0 | butylated hydroxytoluene | Must Meet NAAQS | Must Meet NAAQS
128-39-2 (Not Defined) | 2,6-di-tert-butylphenol | 310 | 31
128-39-2 (PM) | 2,6-di-tert-butylphenol | Must Meet NAAQS | Must Meet NAAQS
128-44-9 | saccharin sodium | Must Meet NAAQS | Must Meet NAAQS
128-69-8 | perylene pigment | Must Meet NAAQS | Must Meet NAAQS
128770-26-3 (PM) | Empigen BS | Must Meet NAAQS | Must Meet NAAQS
128770-26-3 (Vapor) | Empigen BS | 600 | 60
128824-30-6 | hydroxy-1-dodecanesulfonic acid sodium salt | 600 | 60
128973-76-2 | diindolo[3,2-b:3',2'-m]triphenodioxazine,8,18-dichloro-5,15-diethyl-5,15-dihydro-, (5-methyl-1H-imidazol-4-yl)methylderivs | Must Meet NAAQS | Must Meet NAAQS
128973-77-3 | undecanol, branched and linear | 1500 | 150
129-00-0 | pyrene | 0.5 | 0.05
129521-66-0 (PM) | coal dust: lignite | Must Meet NAAQS
129521-66-0 (PM4) | coal dust: lignite |  | 0.9
129733-57-9 | cyclohexanamine, 4,4'-methylene bis-reaction products with bisphenol A diglycidylether homoploymer | Must Meet NAAQS | Must Meet NAAQS
129757-67-1 | bis-(1-octyloxy-2,2,6,6-tetramethyl-4-piperidinyl) sebacate | 100 | 10
129813-58-7 | benzene, C10-C13 alkyl derivatives | 2450 | 245
129813-59-8 | benzene, mono-C12-14-alkyl derivs | 2450 | 245
129828-16-6 | canola oil, methyl esters | 1000 | 100
129828-24-6 | eucalyptus citriodora oil | 1000 | 100
129828-36-0 | (((2-((2-hydroxyethyl)(phosphonomethyl)amino)ethyl)imino]bis(methylene))bisphosphonic acid, compd. with 2-aminoethanol | Must Meet NAAQS | Must Meet NAAQS
1300-71-6 | xylenol, mixed isomers | 290 | 3.3
1300-72-7 (PM) | sodium xylenesulfonate | Must Meet NAAQS | Must Meet NAAQS
1300-72-7 (Vapor) | sodium xylenesulfonate | 1000 | 100
1300-73-8 | xylidine, mixed isomers | 25 | 2.5
13007-85-7 | sodium D-glycero-D-gulo-heptonate | Must Meet NAAQS | Must Meet NAAQS
13007-92-6 | chromium carbonyl | 3.6 | 0.041
130-15-4 | 1,4-naphthoquinone | 1 | 0.1
1302-42-7 | sodium aluminate | 20 | 2
1302-62-1 | industrial garnet abrasive (< 0.1% free silica) | Must Meet NAAQS | Must Meet NAAQS
1302-74-5 | corundum | 50 | 5
1302-76-7 | aluminum silicate | 50 | 5
1302-78-9 | Bentonite | Must Meet NAAQS | Must Meet NAAQS
1303-00-0 | gallium arsenide | 3 | 0.067
1303-28-2 | arsenic pentoxide | 3 | 0.067
1303-86-2 | boron oxide | 50 | 5
1303-96-4 | sodium borate decahydrate | 20 | 2
1304-28-5 | barium oxide | 5 | 0.5
1304-82-1 | bismuth telluride | 50 | 5
13048-33-4 | 1,6-hexanediol diacrylate | 10 | 1
130498-29-2 | polycyclic aromatic hydrocarbons | 0.5 | 0.05
13052-09-0 | 2,5-dimethyl-2,5-di(2-ethylhexanoylperoxy) hexane | 100 | 10
1305-62-0 | calcium hydroxide | Must Meet NAAQS | Must Meet NAAQS
1305-78-8 | calcium oxide | 20 | 2
1305-99-3 | calcium phosphide | Must Meet NAAQS | Must Meet NAAQS
1306-19-0 | cadmium oxide | 5.4 | 0.0033
1306-23-6 | cadmium sulfide | 5.4 | 0.0033
1306-38-3 | ceric oxide | 50 | 5
13071-79-9 | Terbufos | 1 | 0.1
1307-96-6 | cobalt(II) oxide | 0.21 | 0.0017
1308-06-1 | cobalt(II,III) oxide | 0.21 | 0.0017
1308-14-1 | chromium hydroxide | 3.6 | 0.041
13081-97-5 | pentaerythritol distearate | 100 | 10
1308-31-2 | chromite | 3.6 | 0.041
1308-38-9 | chromium(III) oxide | 3.6 | 0.041
1309-33-7 | iron(III) hydroxide | Must Meet NAAQS | Must Meet NAAQS
1309-37-1 | iron(III) oxide | Must Meet NAAQS | Must Meet NAAQS
1309-38-2 | iron oxide black | Must Meet NAAQS | Must Meet NAAQS
1309-42-8 | magnesium hydroxide | 40 | 4
1309-48-4 | magnesium oxide | 40 | 4
1309-60-0 | lead dioxide |  | Must Meet NAAQS
1309-64-4 | antimony trioxide | 5 | 0.5
1310-14-1 | hydroxy(oxo)iron | Must Meet NAAQS | Must Meet NAAQS
1310-43-6 | iron phosphide (Fe2P) | 10 | 1
1310-53-8 | germanium(IV) oxide | 6 | 0.6
1310-58-3 | potassium hydroxide | 20 | 2
1310-65-2 | lithium hydroxide | 0.25 | 0.025
1310-73-2 | sodium hydroxide | 20 | 2
131-11-3 | dimethyl phthalate | 50 | 5
131-16-8 | 1,2-benzenedicarboxylic acid, dipropyl ester | 50 | 5
131-17-9 | diallyl phthalate | 50 | 5
131-18-0 | dipentyl phthalate | 50 | 5
13121-70-5 | Cyhexatin | 1 | 0.1
13122-18-4 | tert-amylperoxy-3,5,5-trimethylhexanoate | 100 | 10
1312-76-1 | potassium silicate | Must Meet NAAQS | Must Meet NAAQS
1312-81-8 | lanthanum oxide | 50 | 5
1313-13-9 | manganese(IV) oxide | 2.7 | 0.25
1313-27-5 | molybdenum trioxide | 30 | 3
131341-86-1 | Fludioxonil (fungicide) | Must Meet NAAQS | Must Meet NAAQS
1313-59-3 | sodium oxide | 20 | 2
1313-82-2 | sodium sulfide | Must Meet NAAQS | Must Meet NAAQS
1313-99-1 | nickel oxide | 0.33 | 0.059
1314-13-2 | zinc oxide | 20 | 2
1314-23-4 | zirconium(IV) oxide | 50 | 5
1314-32-5 | thallic oxide | 1 | 0.1
1314-34-7 | vanadium trioxide | 0.5 | 0.05
1314-36-9 | yttrium oxide | 10 | 1
1314-56-3 | phosphorus pentoxide | 20 | 2
1314-60-9 | antimony pentoxide | 5 | 0.5
1314-61-0 | tantalum oxide | 50 | 5
1314-62-1 | vanadium pentoxide | 0.5 | 0.05
1314-80-3 | phosphorus pentasulfide | 10 | 1
1314-84-7 | zinc phosphide | 20 | 2
1314-98-3 | zinc sulfide | 20 | 2
13151-17-2 | (Z)-5-methyl-hexene | 5700 | 570
13170-23-5 (PM) | diacetyl bis(2-methyl-2-propanyl) orthosilicate | Must Meet NAAQS | Must Meet NAAQS
13170-23-5 (Vapor) | diacetyl bis(2-methyl-2-propanyl) orthosilicate | 1000 | 100
1317-33-5 | molybdenum disulfide | 30 | 3
1317-34-6 | manganese(III) oxide | 2.7 | 0.25
1317-35-7 | manganese(II,III) oxide | 2.7 | 0.25
1317-36-8 | lead monooxide |  | Must Meet NAAQS
1317-38-0 | copper oxide | 10 | 1
1317-39-1 | cuprous oxide | 10 | 1
1317-60-8 | brown iron oxide | Must Meet NAAQS | Must Meet NAAQS
1317-61-9 | iron(II,III) oxide | Must Meet NAAQS | Must Meet NAAQS
1317-65-3 | calcium carbonate | Must Meet NAAQS | Must Meet NAAQS
1317-70-0 | titanium(IV) oxide, anatase | 50 | 5
1317-80-2 | titanium(IV) oxide | 50 | 5
1317-95-9 (PM) | silica, crystalline (tripoli) | 14
1317-95-9 (PM4) | silica, crystalline (tripoli) |  | 0.27
1318-00-9 | expanded vermiculite | Must Meet NAAQS | Must Meet NAAQS
1318-02-1 | aluminosilicate | 50 | 5
1318-16-7 | Bauxite | 50 | 5
1318-59-8 | magnesium aluminum silicate | 40 | 4
131860-33-8 | azoxystrobin | 80 | 8
1318-74-7 | kaolinite | 50 | 5
1318-94-1 | muscovite | 30 | 3
131-89-5 | 2-cyclohexyl-4,6-dinitro-phenol | 100 | 10
1319-33-1 | sodium calcium pentaborate octahydrate | 20 | 2
13194-48-4 | Ethoprophos | 20 | 2
1319-77-3 | cresols (mixed isomers) | 4.4 | 10
13197-79-1 (PM) | lauryl hydroxysultaine | Must Meet NAAQS | Must Meet NAAQS
13197-79-1 (Vapor) | lauryl hydroxysultaine | 600 | 60
1320-61-2 | hydroxybutanoic acid ion(1-) | 200 | 48
1320-66-7 | butylene chlorohydrin | 40 | 4
1321-12-6 | trinitrotoluene, mixture of isomers | 1 | 0.1
1321-16-0 | tetrahydrobenzaldehyde | 90 | 9
1321-64-8 | pentachloronaphthalene | 5 | 0.5
1321-65-9 | trichloronaphthalene | 50 | 5
1321-74-0 | divinylbenzene | 530 | 53
1321-89-7 | isodecaldehyde | 100 | 10
1322-36-7 | dodecanethiols | 8 | 0.8
132-32-1 | 3-amino-9-ethylcarbazole | 100 | 10
13235-36-4 | tetrasodium ethylenediaminetetraacetate | Must Meet NAAQS | Must Meet NAAQS
1323-65-5 | dinonyl phenol | Must Meet NAAQS | Must Meet NAAQS
1324-76-1 | C.I. Pigment Blue 61 | Must Meet NAAQS | Must Meet NAAQS
13254-34-7 | 2,6-dimethyl-2-heptanol | 1000 | 100
1325-82-2 | C.I. Pigment Violet 3 | Must Meet NAAQS | Must Meet NAAQS
1325-86-6 | blue dye | Must Meet NAAQS | Must Meet NAAQS
1326-04-1 | Pigment Violet 2 | Must Meet NAAQS | Must Meet NAAQS
132-64-9 | dibenzofuran | 10 | 1
132-65-0 | dibenzothiophene | 25 | 2.5
13269-52-8 | trans-3-hexene | 1700 | 170
1327-41-9 | polyaluminum chloride | 50 | 5
1327-53-3 | arsenic trioxide | 3 | 0.067
13283-01-7 | tungsten hexachloride | 10 | 1
13284-42-9 | 2-pentenenitrile | 700 | 70
132-87-0 | bentonite clay (a thixotropic agent) | Must Meet NAAQS | Must Meet NAAQS
1330-20-7 | xylene | 2200 | 180
1330-43-4 | disodium tetraborate anhydrous | 20 | 2
1330-61-6 | isodecyl acrylate | 550 | 55
133-06-2 | Captan | Must Meet NAAQS | Must Meet NAAQS
1330-78-5 | tritolyl phosphate | 100 | 10
1330-86-5 (Not Defined) | diisooctyl adipate | 4300 | 430
1330-86-5 (PM) | diisooctyl adipate | Must Meet NAAQS | Must Meet NAAQS
1331-17-5 | propylene glycol allyl ether | 330 | 33
1331-61-9 (PM) | dodecylbenzene sulfonic acid, ammonium salt | Must Meet NAAQS | Must Meet NAAQS
1331-61-9 (Vapor) | dodecylbenzene sulfonic acid, ammonium salt | 600 | 60
1332-07-6 | zinc borate | 20 | 2
1332-09-8 | pumice | Must Meet NAAQS | Must Meet NAAQS
1332-21-4 | asbestos, all forms | 0.03 | 0.003
1332-37-2 | iron oxide | Must Meet NAAQS | Must Meet NAAQS
1332-58-7 | kaolin | 50 | 5
1333-39-7 | hydroxybenzenesulfonic acid | 550 | 55
1333-82-0 | chromium trioxide | 0.39 | 0.0043
1333-83-1 (For air permit reviews in agricultural areas with cattle) | sodium bifluoride ¦ For air permit reviews in agricultural areas with cattle |  | 0.71
1333-83-1 (For air permit reviews in agricultural areas) | sodium bifluoride ¦ For air permit reviews in agricultural areas | 2.8 | 0.57
1333-83-1 (Not Defined) | sodium bifluoride | 17 | 8.1
1333-86-4 | carbon black | 35 | 3.5
1334-78-7 | tolylaldehyde | 100 | 10
1335-30-4 | silicic acid, aluminum salt | 50 | 5
1335-86-0 | methyl cyclohexene | 3700 | 370
1335-87-1 | hexachloronaphthalene | 2 | 0.2
1335-88-2 | tetrachloronaphthalene | 20 | 2
13360-61-7 (Not Defined) | 1-pentadecene | 5700 | 570
13360-61-7 (PM) | 1-pentadecene | Must Meet NAAQS | Must Meet NAAQS
1336-21-6 | ammonium hydroxide | 180 | 92
1336-36-3 | polychlorinated biphenyls | 0.1 | 0.01
133669-95-1 | [[[2-(2-hydroxyethoxy)ethyl]imino]bis(methylene)]bisphosphonic acid | Must Meet NAAQS | Must Meet NAAQS
1338-02-9 | copper naphthenate | Must Meet NAAQS | Must Meet NAAQS
1338-23-4 | methyl ethyl ketone peroxide | 15 | 1.5
1338-24-5 | naphthenic acid | 1000 | 100
1338-39-2 | sorbitan monolaurate | 1000 | 100
1338-41-6 | sorbitan monostearate | 1000 | 100
1338-43-8 | sorbitan monooleate | 1000 | 100
13389-42-9 | (E)-2-octene | 3400 | 340
13392-69-3 | 5-hydroxyvaleric acid | 200 | 48
13395-16-9 | copper acetylacetonate | 10 | 1
13397-26-7 | calcite | Must Meet NAAQS | Must Meet NAAQS
1341-49-7 (For air permit reviews in agricultural areas with cattle) | ammonium bifluoride ¦ For air permit reviews in agricultural areas with cattle |  | 0.71
1341-49-7 (For air permit reviews in agricultural areas) | ammonium bifluoride ¦ For air permit reviews in agricultural areas | 2.8 | 0.57
1341-49-7 (Not Defined) | ammonium bifluoride | 17 | 8.1
134-20-3 | 2-aminobenzoic acid methyl ester | 190 | 19
13423-61-5 | magnesium chromate | 0.39 | 0.0043
134-32-7 | 1-naphthylamine | 0.05 | 0.005
134342-25-9 | 2-hydroxymethyl benzeneethanol, beta isomer | 200 | 20
13434-24-7 | 2-ethyl-hexanoic acid, manganese salt | 1 | 0.1
1343-90-4 | magnesium silica hydrate | 40 | 4
1343-98-2 | silicic acid | Must Meet NAAQS | Must Meet NAAQS
1344-00-9 | sodium alumino silicate hydrate | 20 | 2
1344-09-8 | sodium silicate | Must Meet NAAQS | Must Meet NAAQS
1344-28-1 | aluminum oxide | 50 | 5
1344-37-2 | lead sulfochromate yellow | 0.39 | 0.0043
1344-43-0 | manganese(II) oxide | 2.7 | 0.25
13445-49-3 | peroxydisulfuric acid | 10 | 1
13446-48-5 | ammonium nitrite | Must Meet NAAQS | Must Meet NAAQS
1344-95-2 | calcium silicate | Must Meet NAAQS | Must Meet NAAQS
1345-05-7 | barium zinc sulfide sulfate | 5 | 0.5
13450-99-2 | strontium hydrogenphosphate | 20 | 2
1345-13-7 | cerium oxide | 50 | 5
1345-16-0 | cobalt aluminate blue spinel | 0.21 | 0.0017
1345-25-1 | iron(II) oxide | Must Meet NAAQS | Must Meet NAAQS
13455-36-2 | cobalt(II) phosphate | 0.21 | 0.0017
134-62-3 | N,N-diethyl-m-toluamide | 500 | 50
13462-86-7 | barium sulfate, natural | 50 | 5
13463-30-4 | lead(IV) chloride |  | Must Meet NAAQS
13463-39-3 | nickel carbonyl | 0.33 | 0.059
13463-40-6 | iron pentacarbonyl | 8 | 0.8
13463-41-7 | 2-pyridinethiol-1-oxide, zinc salt | 12 | 1.2
13463-67-7 | titanium(IV) dioxide | 50 | 5
13465-78-6 | monochlorosilane | 3 | 0.3
13465-84-4 | silicon tetraiodide | Must Meet NAAQS | Must Meet NAAQS
13466-78-9 | 3,7,7-trimethyl bicyclohep-3-ene | 1120 | 112
13472-08-7 | 2,2'-azodi(2-methylbutyronitrile) | Must Meet NAAQS | Must Meet NAAQS
13472-45-2 | sodium tungstate | 20 | 2
134737-05-6 (PM) | polysiloxanes, di-Me,3-[3-[(3-coco amidopropyl)dimethylammonio]-2-hydroxypropoxy]propylgroup-terminated, acetates, salts | Must Meet NAAQS | Must Meet NAAQS
134737-05-6 (Vapor) | polysiloxanes, di-Me,3-[3-[(3-coco amidopropyl)dimethylammonio]-2-hydroxypropoxy]propylgroup-terminated, acetates, salts | 1000 | 100
13475-78-0 | 5-ethyl-2-methylheptane | 1700 | 330
13475-79-1 | 3-isopropyl-2,4-dimethylpentane | 1700 | 330
13475-81-5 | 2,2,3,3-tetramethylhexane | 1700 | 330
13475-82-6 | isododecane | 3500 | 350
13475-98-4 | chromium phosphate hexahydrate | 3.6 | 0.041
13492-26-7 | dipotassium phosphite | 50 | 5
13494-80-9 | tellurium | 1 | 0.1
135-01-3 | o-diethylbenzene | 2500 | 250
135108-88-2 | hydrogenated formaldehyde polymer with benzeneamine | Must Meet NAAQS | Must Meet NAAQS
13515-40-7 | C.I. Pigment Yellow 73 | Must Meet NAAQS | Must Meet NAAQS
13517-11-8 | hypobromous acid | 10 | 1
135-20-6 | ammonium N-nitrosophenylhydroxylamine | 400 | 40
13530-65-9 | zinc chromate | 0.39 | 0.0043
13537-32-1 | monofluoro phosphoric acid | 10 | 1
135410-20-7 | acetamiprid | 50 | 5
13547-17-6 | N,N"-methylenediurea | Must Meet NAAQS | Must Meet NAAQS
13547-70-1 | monochloropinacolone | 40 | 4
13548-38-4 | chromium nitrate | 3.6 | 0.041
13560-89-9 | Dechlorane Plus | Must Meet NAAQS | Must Meet NAAQS
13565-96-3 | bismuth molybdate | 50 | 5
13598-36-2 | phosphorous acid | 10 | 1
13598-37-3 | zinc dihydrogen phosphate | 20 | 2
1362054-55-4 | D-Glucose, reaction products with nitric acid and sodium nitrite (1:1), potassium sodium salts | Must Meet NAAQS | Must Meet NAAQS
136210-30-5 | N,N-(methylenedi-4,1-cyclohexanediyl)bis-aspartic acid tetraethyl ester | 350 | 35
136210-32-7 | N,N'-[methylenebis(2-methyl-4,1-cyclohexanediyl)]bisaspartic acid, 1,1',4,4'-tetraethyl ester | 350 | 35
136-23-2 | zinc dibutyldithiocarbamate | 20 | 2
136-51-6 | calcium-2-ethylhexanoate | Must Meet NAAQS | Must Meet NAAQS
136-52-7 | cobalt 2-ethylhexanoate | 0.21 | 0.0017
136-53-8 | zinc 2-ethylhexanoate | 480 | 48
136-60-7 | n-butyl benzoate | 250 | 25
13674-84-5 | tris(1-chloro-2-propyl)phosphate | 600 | 60
13674-87-8 | 1,3-dichloro-2-propanol phosphate | 600 | 60
136-78-7 | 2,4-dichlorophenoxyethyl sulfate sodium salt | Must Meet NAAQS | Must Meet NAAQS
136-85-6 | 5-methyl-2H-benzotriazole | 120 | 12
136-99-2 | lauryl hydroxyethyl imidazoline | Must Meet NAAQS | Must Meet NAAQS
13701-59-2 | barium metaborate | 5 | 0.5
13701-64-9 | calcium borate | 20 | 2
137-03-1 | 2-heptylcyclopentanone | 1700 | 170
137-05-3 | methyl 2-cyanoacrylate | 90 | 9
13709-36-9 (For air permit reviews in agricultural areas with cattle) | xenon difluoride ¦ For air permit reviews in agricultural areas with cattle |  | 0.71
13709-36-9 (For air permit reviews in agricultural areas) | xenon difluoride ¦ For air permit reviews in agricultural areas | 2.8 | 0.57
13709-36-9 (Not Defined) | xenon difluoride | 17 | 8.1
13721-54-5 | 1-hexen-3-yne | 16400 | 1640
137-26-8 | tetramethylthiuram disulfide | 10 | 1
137-29-1 | copper dimethyldithiocarbamate | 10 | 1
137-30-4 | zinc dimethyldithiocarbamate | 20 | 2
137-32-6 | 2-methyl-1-butanol | 3600 | 360
137-40-6 | sodium propionate | Must Meet NAAQS | Must Meet NAAQS
137-41-7 | potassium n-methyldithiocarbamate solution | Must Meet NAAQS | Must Meet NAAQS
137-42-8 | sodium methyldithiocarbamate | Must Meet NAAQS | Must Meet NAAQS
13746-66-2 | potassium ferricyanide | Must Meet NAAQS | Must Meet NAAQS
13749-94-5 | methomyl oxime | Must Meet NAAQS | Must Meet NAAQS
13755-29-8 (For air permit reviews in agricultural areas with cattle) | sodium fluoborate ¦ For air permit reviews in agricultural areas with cattle |  | 0.71
13755-29-8 (For air permit reviews in agricultural areas) | sodium fluoborate ¦ For air permit reviews in agricultural areas | 2.8 | 0.57
13755-29-8 (Not Defined) | sodium fluoborate | 17 | 8.1
13762-51-1 | potassium borohydride | 20 | 2
13765-19-0 | calcium chromate | 0.39 | 0.0043
13767-32-3 | zinc molybdate | 20 | 2
13769-43-2 | potassium vanadate | 0.5 | 0.05
13770-96-2 | sodium aluminum hydride | 20 | 2
13772-29-7 | zirconium(IV) hydrogenphosphate | 50 | 5
13780-03-5 | calcium hydrogen sulfite solution | Must Meet NAAQS | Must Meet NAAQS
13822-56-5 | (3-aminopropyl)trimethoxysilane | 2200 | 220
138-22-7 | butyl lactate | 300 | 30
13823-50-2 | amidosulfonic acid, potassium salt | Must Meet NAAQS | Must Meet NAAQS
13825-86-0 | chromous sulfate | 3.6 | 0.041
138261-41-3 | Imidacloprid | 50 | 5
13826-83-0 (For air permit reviews in agricultural areas with cattle) | ammonium fluoborate ¦ For air permit reviews in agricultural areas with cattle |  | 0.71
13826-83-0 (For air permit reviews in agricultural areasd) | ammonium fluoborate ¦ For air permit reviews in agricultural areas | 2.8 | 0.57
13826-83-0 (Not Defined) | ammonium fluoborate | 17 | 8.1
13831-30-6 | acetoxy acetic acid | 250 | 25
13838-16-9 | enflurane | 1500 | 150
13840-56-7 | orthoboric acid, sodium salt | 20 | 2
13845-36-8 | potassium tripolyphosphate | Must Meet NAAQS | Must Meet NAAQS
138495-42-8 | 1,1,1,2,3,4,4,5,5,5,-decafluoropentane | 10000 | 1000
13857-55-1 | 4-methyl-1,4-heptadiene | 1800 | 180
13863-45-1 | ammonium sodium sulphate | Must Meet NAAQS | Must Meet NAAQS
138659-75-3 | [[[2-(2-hydroxyethoxy)ethyl]imino]bis(methylene)]bisphosphonic acid, sodium salt | Must Meet NAAQS | Must Meet NAAQS
138-86-3 | limonene | 1100 | 110
138-87-4 | beta-terpineol | 1000 | 100
139-07-1 | benzyl-dimethyl-dodecyl-ammonium chloride | Must Meet NAAQS | Must Meet NAAQS
139-08-2 | benzyl-dimethyl-tetradecyl-ammonium chloride | Must Meet NAAQS | Must Meet NAAQS
139-12-8 | acetic acid, aluminum salt (3:1) | 250 | 25
139-13-9 | nitrilotriacetic acid | 10 | 1
139-33-3 | disodium 2,2'-{1,2-ethanediylbis[(carboxymethyl)imino]}diacetate | Must Meet NAAQS | Must Meet NAAQS
13936-21-5 | 2-pentyl-9,10-anthracenedione | 50 | 5
139-40-2 | propazine | 50 | 5
1395-21-7 | subtilisin | 0.0006 | 6e-05
13952-84-6 | sec-butylamine | 60 | 6
13966-66-0 (For air permit reviews in agricultural areas with cattle) | silicon fluoride ¦ For air permit reviews in agricultural areas with cattle |  | 0.71
13966-66-0 (For air permit reviews in agricultural areas) | silicon fluoride ¦ For air permit reviews in agricultural areas | 2.8 | 0.57
13966-66-0 (Not Defined) | silicon fluoride | 17 | 8.1
13967-50-5 | potassium dicyanoaurate(I) | 20 | 2
13967-90-3 | barium bromate | 50 | 5
13977-65-6 | monopotassium phosphite | 50 | 5
13983-17-0 | wollastonite | Must Meet NAAQS | Must Meet NAAQS
139-89-9 (PM) | trisodium [{2-[bis(carboxylatomethyl)amino]ethyl}(2-hydroxyethyl)amino]acetate | Must Meet NAAQS | Must Meet NAAQS
139-89-9 (Vapor) | trisodium [{2-[bis(carboxylatomethyl)amino]ethyl}(2-hydroxyethyl)amino]acetate | 1000 | 100
13991-52-1 | 3-benzyloxy-1-chloro-2-propanol | 350 | 35
140-01-2 | pentasodium diethylenetriamine pentacetate | Must Meet NAAQS | Must Meet NAAQS
140-11-4 | benzyl acetate | 610 | 61
1401-55-4 | tannic acid, alpha | Must Meet NAAQS | Must Meet NAAQS
1402-68-2 | aflatoxin | 0.8 | 0.08
140-31-8 | N-aminoethylpiperazine | 610 | 61
14038-43-8 | ferric hexacyanoferrate | Must Meet NAAQS | Must Meet NAAQS
14040-11-0 | tungsten carbonyl | 50 | 5
140-57-8 | Aramite | Must Meet NAAQS | Must Meet NAAQS
14059-33-7 | bismuth vanadate | 10 | 1
14075-53-7 | potassium fluoborate | Must Meet NAAQS | Must Meet NAAQS
140-88-5 | ethyl acrylate | 4.9 | 16
140921-24-0 | 1,6-hexanediyl-bis(2-(2-(1-ethylpentyl)-3-oxazolidinyl)ethyl)carbamate | Must Meet NAAQS | Must Meet NAAQS
141-04-8 (Not Defined) | diisobutyl adipate | 4300 | 430
141-04-8 (PM) | diisobutyl adipate | Must Meet NAAQS | Must Meet NAAQS
141-05-9 | diethyl maleate | 1000 | 100
141-06-0 | n-propyl n-valerate | 840 | 84
141-32-2 | butyl acrylate | 110 | 11
141-43-5 | monoethanolamine | 97 | 7
14144-48-0 | butyl butoxy propionate | 400 | 40
141-46-8 | glycolaldehyde | Must Meet NAAQS | Must Meet NAAQS
141517-21-7 | Trifloxystrobin | 50 | 5
141-52-6 | sodium ethoxide | 20 | 2
141-53-7 | sodium formate | Must Meet NAAQS | Must Meet NAAQS
14154-09-7 | manganese(II) phosphate | 2.7 | 0.25
141-57-1 | n-propyltrichlorosilane | 14 | 1.4
141-59-3 | tert-octyl mercaptan | 39 | 3.9
141-62-8 | decamethyltetrasiloxane | 1000 | 100
141-63-9 | dodecamethylpentasiloxane | 1000 | 100
141-66-2 | Dicrotophos | 0.5 | 0.05
14171-88-1 | 7-phenyl-2-heptanone | 500 | 50
141-78-6 | ethyl acetate | 3100 | 1440
141-79-7 | mesityl oxide | 400 | 40
141-82-2 | malonic acid | 20 | 2
141-93-5 | m-diethylbenzene | 2500 | 250
141-97-9 | ethyl acetoacetate | 125 | 12.5
141-98-0 | O-isopropyl ethylcarbamothioate | 50 | 5
14228-73-0 | 1,4-bis((2,3-epoxypropoxy)methyl)cyclohexane | Must Meet NAAQS | Must Meet NAAQS
142-28-9 | 1,3-dichloropropane | 460 | 46
142-29-0 | cyclopentene | 3700 | 370
142-30-3 | dimethyl hexynediol | 100 | 10
142-31-4 | sulfuric acid, monooctyl ester, sodium salt | Must Meet NAAQS | Must Meet NAAQS
142-62-1 | hexanoic acid | 200 | 48
142-64-3 | piperazine dihydrochloride | 1 | 0.1
142-73-4 | iminodiacetic acid | 90 | 9
142-78-9 | lauric acid monoethanolamine | 100 | 10
142-82-5 | n-heptane | 10000 | 2700
142-84-7 | dipropylamine | 200 | 20
142-87-0 | sulfuric acid, monodecyl ester, sodium salt | Must Meet NAAQS | Must Meet NAAQS
142-90-5 | dodecyl 2-methylacrylate | 8000 | 800
142-91-6 (PM) | isopropyl palmitate | Must Meet NAAQS | Must Meet NAAQS
142-91-6 (Vapor) | isopropyl palmitate | 1000 | 100
142-92-7 | n-hexyl acetate | 3000 | 300
14295-43-3 | thio fast red-thio indigo pigment | Must Meet NAAQS | Must Meet NAAQS
142-96-1 | dibutyl ether | 21000 | 2100
14302-13-7 | C.I. Pigment Green | 10 | 1
14307-33-6 | calcium dichromate | 0.39 | 0.0043
143-07-7 | lauric acid | 800 | 80
143-08-8 | nonanol | 1500 | 150
143-10-2 | decylmercaptan | 40 | 4
143-13-5 | acetic acid, nonyl ester | 1000 | 100
143-15-7 | lauryl bromide | 220 | 22
143-18-0 | potassium oleate | 100 | 10
143182-20-1 (PM) | trisubstituted benzenesulfonic acid derivative | Must Meet NAAQS | Must Meet NAAQS
143182-20-1 (Vapor) | trisubstituted benzenesulfonic acid derivative | 1000 | 100
143-19-1 | oleic acid, sodium salt | 100 | 10
143-22-6 | triethylene glycol monobutyl ether | 2900 | 3700
143-23-7 | bis-hexamethylene triamine | 16 | 0.54
143-27-1 | hexadecylamine | Must Meet NAAQS | Must Meet NAAQS
143-28-2 (Not Defined) | oleyl alcohol | 1500 | 150
143-28-2 (PM) | oleyl alcohol | Must Meet NAAQS | Must Meet NAAQS
143-29-3 | butyl carbitol formal | 600 | 60
143-33-9 | sodium cyanide | 50 | 5
143-50-0 | chlordecone | 0.01 | 0.001
1435-51-4 | 3,5-dibromofluorobenzene | 100 | 10
14356-38-8 (PM) | 2,4-didodecylbenzene sulfonic acid compd with cyclohexylamine (1:1) | Must Meet NAAQS | Must Meet NAAQS
14356-38-8 (Vapor) | 2,4-didodecylbenzene sulfonic acid compd with cyclohexylamine (1:1) | 600 | 60
1436-34-6 | 1,2-epoxyhexane | 70 | 7
143860-04-2 | 3-ethyl-2-methyl-2-(3-methylbutyl)-1,3-oxazolidine | 970 | 97
144086-03-3 | 2-propenoic acid, polymer with oxirane and 1,2,3-propanetriol | 45 | 4.5
144-19-4 | 2,2,4-trimethyl-1,3-pentanediol | 840 | 84
14426-21-2 | 2,2'-iminodiethanol hydrochloride | 100 | 10
14433-76-2 | N,N-dimethyldecanamide | 290 | 29
1445-45-0 | trimethyl orthoacetate | 2700 | 270
144-55-8 | sodium bicarbonate | Must Meet NAAQS | Must Meet NAAQS
144-62-7 | oxalic acid | 10 | 1
14464-46-1 (PM) | silica, crystalline (cristobalite) | 14
14464-46-1 (PM4) | silica, crystalline (cristobalite) |  | 0.27
144736-30-1 | alpha-(2-aminomethylethyl)-omega-(nonylphenoxy)-poly[oxy(methyl-1,2-ethanediyl)], branched | Must Meet NAAQS | Must Meet NAAQS
14483-19-3 | magnesium calcium silicate | Must Meet NAAQS | Must Meet NAAQS
14484-64-1 | Ferbam | Must Meet NAAQS | Must Meet NAAQS
14486-19-2 | cadmium fluoborate | 5.4 | 0.0033
1450-63-1 | 1,1,4,4-tetraphenyl-1,3-butadiene | Must Meet NAAQS | Must Meet NAAQS
1454-84-8 (Not Defined) | 1-nonadecanol | 1500 | 150
1454-84-8 (PM) | 1-nonadecanol | Must Meet NAAQS | Must Meet NAAQS
1454-85-9 (Not Defined) | 1-heptadecanol | 1500 | 150
1454-85-9 (PM) | 1-heptadecanol | Must Meet NAAQS | Must Meet NAAQS
14548-60-8 | (benzyloxy)methanol | 170 | 17
1455-21-6 | 1-nonanethiol | 33 | 3.3
14567-73-8 | Tremolite | 20 | 2
145899-78-1 | bis[2-(2-isopropyl-1,3-oxazolidin-3-yl)ethyl] carbonate | Must Meet NAAQS | Must Meet NAAQS
146237-62-9 | 2-(1,1-dimethylethyl)-5-pyrimidinol, sodium salt | 20 | 2
14631-45-9 | beta-ethoxypropionitrile | 2000 | 200
14639-25-9 | chromium picolinate | 3.6 | 0.041
1464-53-5 | 3,4-diepoxybutane | 5 | 0.5
146583-55-3 | 2,5-furandione, polymer with 2-methyl-1-propene, amide imide, ammonium salts | Must Meet NAAQS | Must Meet NAAQS
14676-29-0 | 3-ethyl-2-methylheptane | 1700 | 330
146865-37-4 | benzene, di-C10-18-alkyl derivs. | 2450 | 245
147-14-8 | C.I. pigment blue 15:2 | Must Meet NAAQS | Must Meet NAAQS
14720-74-2 | 2,2,4-trimethylheptane | 1700 | 330
147-24-0 | diphenhramine hydrochloride | 20 | 2
1472-93-1 | octadecanedioic acid, methyl ester | Must Meet NAAQS | Must Meet NAAQS
1477-55-0 | m-xylene-a,a'-diamine | 1 | 0.1
147-81-9 | arabinose | 100 | 10
14782-75-3 | (ethyl 3-oxobutyrato-O1',O3)bis(propan-2-olato)aluminium | 20 | 2
14798-04-0 | anhydrite | Must Meet NAAQS | Must Meet NAAQS
148-01-6 | 3,5-Dinitro-o-toluamide | 10 | 1
14807-96-6 | talc (no asbestos) | 20 | 2
14808-60-7 (PM) | silica, crystalline (quartz) | 14
14808-60-7 (PM4) | silica, crystalline (quartz) |  | 0.27
14814-09-6 | gamma-(mercaptopropyl, 3-) triethoxysilane | 1000 | 100
148-18-5 | sodium diethyldithiocarbamate | 20 | 2
148-24-3 | 8-hydroxy quinoline | 20 | 2
14857-34-2 | dimethylethoxysilane | 20 | 2
14861-06-4 | vinyl crotonate | 500 | 50
148617-57-6 | isomerized C16 alpha-alkenes | 5700 | 570
148617-59-8 (Not Defined) | alkenes, C18 alpha, isomerized | 5700 | 570
148617-59-8 (PM) | alkenes, C18 alpha, isomerized | Must Meet NAAQS | Must Meet NAAQS
148-79-8 | Thiabendazole | 200 | 20
148-82-3 | Melphalan | 3.2 | 0.32
1489-69-6 | cyclopropanecarboxaldehyde | 100 | 10
148969-95-3 | butyl 2-methyl-2-propenoate polymer with [(1-methoxy-2-methyl-1-propenyl)oxy]trimethylsilane, methyl 2-methyl-2-propenoate and oxiranylmethyl 2-methyl-2-propenoate, 4-nitrobenzoate | Must Meet NAAQS | Must Meet NAAQS
14901-08-7 | Cycasin | 40 | 4
149084-66-2 | N-tallow alkyltrimethylenediamines, polymers with epichlorohydrin | 400 | 40
14919-01-8 | (E)-3-octene | 3400 | 340
149-30-4 | mercaptobenzothiazole | 50 | 5
14940-68-2 | zirconium(IV) silicate | 50 | 5
149-57-5 | 2-ethylhexanoic acid | 50 | 5
14960-06-6 | sodium 3-[(2-carboxyethyl)(dodecyl)amino]propanoate | 600 | 60
149-73-5 | trimethyl orthoformate | 1200 | 120
14977-61-8 | chromyl chloride | 0.39 | 0.0043
149877-41-8 | Bifenazate (Floramite mitacide) | Must Meet NAAQS | Must Meet NAAQS
149-91-7 | gallic acid | 20 | 2
14998-27-7 | chlorite ion | 3 | 0.3
150-13-0 | p-aminobenzoic acid | Must Meet NAAQS | Must Meet NAAQS
1501-82-2 | cyclododecene, mixture of cis and trans | 490 | 49
1503-48-6 | quinacridone quinone gold | Must Meet NAAQS | Must Meet NAAQS
150449-03-9 (PM) | modified methylene diisocyanate | 8.1 | 0.55
150449-03-9 (Vapor) | modified methylene diisocyanate | 3.3 | 0.063
15045-43-9 | tetrahydro-2,2,5,5-tetramethylfuran | 1500 | 150
150-50-5 | tributyl trithiophosphite | 2 | 0.2
150-60-7 | benzyl disulfide | 18 | 14
150-68-5 | p-chlorophenyl-dimethylurea | Must Meet NAAQS | Must Meet NAAQS
150739-79-0 (PM) | fatty acids, C18-unsatd., dimers, polymers with benzoic acid, linoleic acid, octadecadienoicacid, pentaerythritol, phthalic anhydride and tall-oil fatty acids | Must Meet NAAQS | Must Meet NAAQS
150739-79-0 (Vapor) | fatty acids, C18-unsatd., dimers, polymers with benzoic acid, linoleic acid, octadecadienoicacid, pentaerythritol, phthalic anhydride and tall-oil fatty acids | 1000 | 100
150-76-5 | 4-methoxyphenol | Must Meet NAAQS | Must Meet NAAQS
150-84-5 | 3,7-dimethyl-6-octen-1-yl acetate | 460 | 46
151006-61-0 | 1-dodecene, dimer, hydrogenated | 5700 | 570
151-21-3 | sodium dodecyl sulfate | Must Meet NAAQS | Must Meet NAAQS
1514-87-0 | methyl chlorodifluoroacetate | 25 | 2.5
151-56-4 | ethyleneimine | 2 | 0.2
1515-76-0 | 1-acetoxy-1,3-butadiene | 1100 | 9.9
151661-99-3 | N-tallow alkyltris (trimethylene) tetra-amines | 400 | 40
151-67-7 | halothane | 160 | 16
15181-13-2 | 1,3-diisopropyl -5-ethylbenzene | 2450 | 245
151911-63-6 | bis(1-methylethyl)-naphthalenesulfonic acid, compd. with 1-butanamine (1:1) | Must Meet NAAQS | Must Meet NAAQS
151911-66-9 | oxoaluminum benzonate/stearate | 50 | 5
15206-55-0 (PM) | methyl phenylglyoxylic acid | Must Meet NAAQS | Must Meet NAAQS
15206-55-0 (Vapor) | methyl phenylglyoxylic acid | 500 | 50
15214-89-8 | 2-acrylamido-2-methyl propanesulfonic acid | 100 | 10
152-16-9 | octamethyl pyrophosphoramide | 1.3 | 0.13
15244-38-9 | chromium sulfate n-hydrate | 3.6 | 0.041
15337-18-5 | zinc dipentyldithiocarbamate | 20 | 2
153519-44-9 (PM) | 4-[4,6-bis(2,4-dimethylphenyl)-1,3,5-triazin-2-yl]-1,3-benzenediol, reaction products with 2-[(dodecyloxy)methyl]oxirane and 2-[(C10-16-alkyloxy)methyl]oxirane | Must Meet NAAQS | Must Meet NAAQS
153519-44-9 (Vapor) | 4-[4,6-bis(2,4-dimethylphenyl)-1,3,5-triazin-2-yl]-1,3-benzenediol, reaction products with 2-[(dodecyloxy)methyl]oxirane and 2-[(C10-16-alkyloxy)methyl]oxirane | 1000 | 100
153719-23-4 | thiamethoxam insecticide | 50 | 5
154-41-6 | phenylpropanolamine hydrochloride | Must Meet NAAQS | Must Meet NAAQS
154518-40-8 | phosphated alkyl ethoxylate, potassium salt | 600 | 60
15468-32-3 (PM) | silica, crystalline (tridymite) | 14
15468-32-3 (PM4) | silica, crystalline (tridymite) |  | 0.27
1551-16-2 | 3-ethylpyrrole | 20 | 2
1551-43-5 | cyclohexyl valerate | 1500 | 150
1551-44-6 | cyclohexyl butyrate | 1500 | 150
15520-10-2 | 1,5-diamino-2-methylpentane | 250 | 25
1558-33-4 | dichloro (chloromethyl) methylsilane | 600 | 60
1559-34-8 (PM) | tetraethylene glycol monobutyl ether | Must Meet NAAQS | Must Meet NAAQS
1559-34-8 (Vapor) | tetraethylene glycol monobutyl ether | 1000 | 100
1559-35-9 | ethylene glycol mono-2-ethylhexyl ether (EEH) | 420 | 42
1559-36-0 | diethylene glycol mono-2-ethylhexyl ether | 2900 | 3700
1559-37-1 | triethylene glycol mono-2-ethylhexyl ether | 2900 | 3700
1559-81-5 | methyltetralin | 500 | 50
15602-15-0 | magnesium bis(2-ethylhexanoate) | 40 | 4
1560-86-7 | 2-methylnonadecane | Must Meet NAAQS | Must Meet NAAQS
1560-89-0 | 2-methylheptadecane | Must Meet NAAQS | Must Meet NAAQS
1560-92-5 | 2-methylhexadecane | 3500 | 350
1560-96-9 | 2-methyltridecane | 3500 | 350
1561-11-1 | 4-methylhexanoic acid | 50 | 5
15619-48-4 | 1-(benzyl)quinolinium chloride | Must Meet NAAQS | Must Meet NAAQS
1562-00-1 | 2-hydroxy-ethane sulfonic acid, monosodium salt | Must Meet NAAQS | Must Meet NAAQS
15625-89-5 | trimethylolpropane triacrylate | 10 | 1
1563-38-8 | 2,3-dihydro-2,2-dimethyl-7-benzofuranol | 3 | 0.3
1563-66-2 | Carbofuran | 1 | 0.1
156-43-4 | p-phenetidine | 150 | 15
156-59-2 | cis-1,2-dichloroethylene | 7900 | 790
156-60-5 | trans-1,2-dichloroethylene | 7900 | 790
156-62-7 | calcium cyanamide | 5 | 0.5
15667-10-4 | 1,1-di-t-amylperoxycyclohexane | 100 | 10
15687-27-1 | Ibuprofen | 50 | 5
1569-01-3 | 1-propoxy-2-propanol | 1000 | 100
1569-02-4 | propylene glycol monoethyl ether | 2200 | 220
1569-69-3 | cyclohexylmercaptan | 24 | 2.4
15721-22-9 | neoheptanoyl chloride | 190 | 7.9
1572-55-0 | 4-aminoethyl-1,8-octanediamine | 10 | 1
1574-41-0 | cis-piperylene | 2000 | 200
157479-55-5 (PM) | siloxanes and silicones, di-Me, 3-hydroxypropyl group-terminated, ethers with polyethylene-polypropylene glycol mono-Me ether | Must Meet NAAQS | Must Meet NAAQS
157479-55-5 (Vapor) | siloxanes and silicones, di-Me, 3-hydroxypropyl group-terminated, ethers with polyethylene-polypropylene glycol mono-Me ether | 1000 | 100
1575-95-7 (PM) | N-acetylbenzamide | Must Meet NAAQS | Must Meet NAAQS
1575-95-7 (Vapor) | N-acetylbenzamide | 450 | 45
1576-35-8 | tolylsulfonyl hydrazine | 30 | 3
15764-24-6 | dipropylene glycol monoethyl ether | 2200 | 220
1577-18-0 | trans-3-hexenoic acid | 100 | 10
1577-22-6 | 5-hexenoic acid | 200 | 48
157811-87-5 (PM) | siloxanes and silicones, di-Me, hydrogen-terminated, reaction products with 2,2-bis(((1-oxo-2-propen-1-yl)oxy)methyl)-1,3-propanediyl diacrylate | Must Meet NAAQS | Must Meet NAAQS
157811-87-5 (Vapor) | siloxanes and silicones, di-Me, hydrogen-terminated, reaction products with 2,2-bis(((1-oxo-2-propen-1-yl)oxy)methyl)-1,3-propanediyl diacrylate | 1000 | 100
15793-73-4 | C.I. pigment orange 34 | Must Meet NAAQS | Must Meet NAAQS
15798-64-8 | cis-crotonaldehyde | 8.6 | 2.5
15814-56-9 (Not Defined) | 1-O-methyl-3,6-anhydro-alpha-D-mannopyranose | 3500 | 350
15814-56-9 (PM) | 1-O-methyl-3,6-anhydro-alpha-D-mannopyranose | Must Meet NAAQS | Must Meet NAAQS
1582-09-8 | Trifluralin | Must Meet NAAQS | Must Meet NAAQS
15821-83-7 | 2-butoxy-1-propanol | 1000 | 100
15827-60-8 | [(phosphonomethyl)imino] bis[2,1-ethanediylnitrilobis(methylene)] tetrakis-phosphonic acid | 100 | 10
15869-80-4 | 3-ethylheptane | 4800 | 450
15869-85-9 | 5-methylnonane | 1700 | 330
15869-86-0 | 4-ethyloctane | 1700 | 330
15869-87-1 | 2,2-dimethyloctane | 1700 | 330
15869-89-3 | 2,5-dimethyloctane | 1700 | 330
15869-92-8 | 3,4-dimethyloctane | 1700 | 330
15869-93-9 | 3,5-dimethyloctane | 1700 | 330
15869-94-0 | 3,6-dimethyloctane | 1700 | 330
15869-95-1 | 4,4-dimethyloctane | 1700 | 330
15869-96-2 | 4,5-dimethyloctane | 1700 | 330
1587-04-8 | 1-methyl-2-(2-propenyl)-benzene | 1250 | 125
15875-13-5 | 1,3,5-tris(3-dimethylamino) propylhexahydro-s-triazine | Must Meet NAAQS | Must Meet NAAQS
15890-25-2 | antimony diamyldithiocarbamate | 5 | 0.5
15890-40-1 | (1alpha,2alpha,3beta)-1,2,3-trimethylcyclopentane | 3500 | 350
1589-47-5 | 2-methoxy-1-propanol | 190 | 19
1590-87-0 | disilane | 70 | 7
15910-22-2 | 2,5-dimethyl-3-hexene | 5700 | 570
1592-23-0 | calcium stearate | Must Meet NAAQS | Must Meet NAAQS
1595-04-6 | 1-methyl-3-butylbenzene | 2450 | 245
1595-05-7 | 1-methyl-4-butylbenzene | 2450 | 245
1595-11-5 | 1-methyl-2-n-butylbenzene | 2450 | 245
15956-58-8 | manganese octoate | 1 | 0.1
15972-60-8 | Alachlor Technical | 10 | 1
1599-67-3 (Not Defined) | 1-docosene | 5700 | 570
1599-67-3 (PM) | 1-docosene | Must Meet NAAQS | Must Meet NAAQS
16021-20-8 | 1-ethyl-2-propylbenzene | 2450 | 245
1603-79-8 (PM) | ethyl phenylglyoxylic acid | Must Meet NAAQS | Must Meet NAAQS
1603-79-8 (Vapor) | ethyl phenylglyoxylic acid | 500 | 50
16063-70-0 | 2,3,5-trichloropyridine | 30 | 3
16065-83-1 | trivalent chromium | 3.6 | 0.041
16066-38-9 (PM) | di(n-propyl)peroxydicarbonate | Must Meet NAAQS | Must Meet NAAQS
16066-38-9 (Vapor) | di(n-propyl)peroxydicarbonate | 500 | 50
160875-66-1 | alpha-(2-propylheptyl)-omega-hydroxy-poly(oxy-1,2-ethanediyl) | Must Meet NAAQS | Must Meet NAAQS
16090-02-1 (PM) | 2,2'-[(E)-1,2-ethenediyl]bis[5-[[4-(4-morpholinyl)-6-(phenylamino)-1,3,5-triazin-2-yl]amino]-benzenesulfonic acid, sodium salt (1:2) | Must Meet NAAQS | Must Meet NAAQS
16090-02-1 (Vapor) | 2,2'-[(E)-1,2-ethenediyl]bis[5-[[4-(4-morpholinyl)-6-(phenylamino)-1,3,5-triazin-2-yl]amino]-benzenesulfonic acid, sodium salt (1:2) | 600 | 60
16096-31-4 | 1,6-hexanediol diglycidyl ether | 300 | 30
16111-62-9 | di-(2-ethylhexyl) peroxydicarbonate | Must Meet NAAQS | Must Meet NAAQS
16219-75-3 | 5-ethylidene-2-norbornene | 98 | 25
16228-00-5 | 3-hydroxymethyl-5,5-dimethylhydantoin | 100 | 10
1623-05-8 (Not Defined) | perfluoro(propyl vinyl ether) | 10000 | 1000
1623-05-8 (PM) | perfluoro(propyl vinyl ether) | Must Meet NAAQS | Must Meet NAAQS
1623-15-0 | butyl acid phosphate | 100 | 10
1624-02-8 | bis(triphenylsilyl) chromate | 0.39 | 0.0043
162627-17-0 (PM) | fatty acids, C18-unsatd., dimers, reaction products with N,N-dimethyl-1,3-propanediamine and 1,3-propanediamine | Must Meet NAAQS | Must Meet NAAQS
162627-17-0 (Vapor) | fatty acids, C18-unsatd., dimers, reaction products with N,N-dimethyl-1,3-propanediamine and 1,3-propanediamine | 1000 | 100
163206-24-4 | tall oil fatty acids, reaction products with diethylenetriamine and acrylic acid | 400 | 40
1632-16-2 | 2-ethyl-1-hexene | 3400 | 340
1634-04-4 | methyl tert-butyl ether | 630 | 180
16368-97-1 | di(2-ethylhexyl) phenyl phosphate | 100 | 10
163702-05-4 | ethyl perfluorobutyl ether | 200 | 20
163702-06-5 | ethyl nonafluoroisobutyl ether | 200 | 20
163702-07-6 | methyl nonafluorobutyl ether | 10000 | 1000
163702-08-7 | perfluoro(isobutyl) methyl ether | 200 | 20
16389-88-1 | calcium magnesium carbonate | Must Meet NAAQS | Must Meet NAAQS
1639-09-4 | heptylmercaptan | 2.7 | 2.7
163961-32-8 | fatty acids, C16-18 and C18-unsatd., branched and linear, Bu esters | 1000 | 100
1640-89-7 | ethylcyclopentane | 16300 | 1630
1643-19-2 | tetrabutylammonium bromide | Must Meet NAAQS | Must Meet NAAQS
1643-20-5 | N,N-dimethyldodecylamine-n-oxide | Must Meet NAAQS | Must Meet NAAQS
1645-83-6 | trans-1,3,3,3-tetrafluoroprop-1-ene | 10000 | 1000
1652-63-7 | trimethyl-1-propanaminium iodide | 50 | 5
16529-56-9 | 2-methyl-3-butenenitrile | 800 | 80
1656-48-0 | 3,3'-oxybis-propionitrile | 140 | 14
166524-65-8 | 2-ethoxy-4,6-difluoropyrimidine | 20 | 2
166524-66-9 | 2-ethoxy-4-fluoro-6-hydrazinopyrimidine | 20 | 2
16672-87-0 | 2-chloroethylphosphonic acid | 7.5 | 0.75
16721-80-5 | sodium hydrosulfide | Must Meet NAAQS | Must Meet NAAQS
1674-10-8 | 1,2-dimethyl-cyclohexene | 940 | 94
16746-86-4 | 2,3-dimethyl-1-hexene | 3400 | 340
16747-25-4 | 2,2,3-trimethylhexane | 4800 | 450
16747-26-5 | 2,2,4-trimethylhexane | 4800 | 450
16747-28-7 | 2,3,3-trimethylhexane | 4800 | 450
16747-30-1 | 2,4,4-trimethylhexane | 4800 | 450
16747-31-2 | 3,3,4-trimethylhexane | 4800 | 450
16747-32-3 | 3-ethyl-2,2-dimethylpentane | 4800 | 450
16747-33-4 | 3-ethyl-2,3-dimethylpentane | 4800 | 450
16747-38-9 | 2,3,3,4-tetramethylpentane | 4800 | 450
16747-42-5 | 2,2,4,5-tetramethylhexane | 1700 | 330
16747-44-7 | 2,2,3,3,4-pentamethylpentane | 1700 | 330
16747-45-8 | 2,2,3,4,4-pentamethylpentane | 1700 | 330
16747-50-5 | 11-methyl-1-ethylcyclopentane | 3500 | 350
16752-60-6 | tetraphosphorus decaoxide | 20 | 2
16752-77-5 | methomyl | 25 | 2.5
1675-54-3 (Not Defined) | diglycidyl bisphenol A ether | 450 | 45
1675-54-3 (PM) | diglycidyl bisphenol A ether | Must Meet NAAQS | Must Meet NAAQS
16766-30-6 | 4-chloro-2-methoxyphenol | Must Meet NAAQS | Must Meet NAAQS
1678-80-4 | (1R,2S,4S)-1,2,4-trimethylcyclohexane | 3400 | 340
1678-91-7 | ethylcyclohexane | 18700 | 1870
1678-92-8 | propylcyclohexane | 3500 | 350
1678-93-9 | butylcyclohexane | 3500 | 350
16789-46-1 | 3-ethyl-2-methylhexane | 4800 | 450
1679-09-0 | 2-methyl-2-butanethiol | 3.6 | 1.8
1679-51-2 | 3-cyclohexene-1-methanol | 440 | 44
1680-21-3 | triethylene glycol diacrylate | 10 | 1
16828-12-9 | aluminum sulfate tetradecahydrate | 50 | 5
16842-03-8 | cobalt hydrocarbonyl | 0.21 | 0.0017
168612-09-7 | pyridine, alkyl derivs., acetates | Must Meet NAAQS | Must Meet NAAQS
168612-10-0 | 2-mercaptoacetic acid, compds. with alkylpyridines | 140 | 14
16872-11-0 (For air permit reviews in agricultural areas with cattle) | fluoroboric acid ¦ For air permit reviews in agricultural areas with cattle |  | 0.71
16872-11-0 (For air permit reviews in agricultural areas) | fluoroboric acid ¦ For air permit reviews in agricultural areas | 2.8 | 0.57
16872-11-0 (Not Defined) | fluoroboric acid | 17 | 8.1
16883-48-0 | (1alpha,2beta,4alpha)-1,2,4-trimethylcyclopentane | 3500 | 350
16883-83-3 | 2,2-dimethyl-1-(1-methylethyl)-3-(2-methyl-1-oxopropoxy)propyl phenylmethyl ester benzenedicarboxylic acid | 50 | 5
16887-00-6 | chlorides | 43 | 2.6
16893-85-9 (For air permit reviews in agricultural areas with cattle) | sodium silicofluoride ¦ For air permit reviews in agricultural areas with cattle |  | 0.71
16893-85-9 (For air permit reviews in agricultural areas) | sodium silicofluoride ¦ For air permit reviews in agricultural areas | 2.8 | 0.57
16893-85-9 (Not Defined) | sodium silicofluoride | 17 | 8.1
1689-84-5 | Bromoxynil | 13 | 1.3
16919-31-6 | ammonium hexafluorozirconate | 50 | 5
16923-95-8 | potassium fluozirconate | 50 | 5
169276-18-0 | 1,3-isobenzofurandione, hexahydromethyl-, polymer with 2,2-bis(hydroxymethyl)-1,3-propanediol, ethyloxirane, hexahydro-1,3-isobenzofurandione and oxirane | Must Meet NAAQS | Must Meet NAAQS
16940-66-2 | sodium borohydride | 1 | 0.1
16941-12-1 | chloroplatinic acid | 0.02 | 0.002
16949-65-8 (For air permit reviews in agricultural areas with cattle) | magnesium hexafluorosilicate ¦ For air permit reviews in agricultural areas with cattle |  | 0.71
16949-65-8 (For air permit reviews in agricultural areas) | magnesium hexafluorosilicate ¦ For air permit reviews in agricultural areas | 2.8 | 0.57
16949-65-8 (Not Defined) | magnesium hexafluorosilicate | 17 | 8.1
16958-92-2 (Not Defined) | hexanedioic acid, 1,6-ditridecyl ester | 4300 | 430
16958-92-2 (PM) | hexanedioic acid, 1,6-ditridecyl ester | Must Meet NAAQS | Must Meet NAAQS
169591-03-1 | acetate salt by-products from 2-aminoethanol reaction products with ammonia | 100 | 10
16961-83-4 (For air permit reviews in agricultural areas with cattle) | fluorosilicic acid ¦ For air permit reviews in agricultural areas with cattle |  | 0.71
16961-83-4 (For air permit reviews in agricultural areas) | fluorosilicic acid ¦ For air permit reviews in agricultural areas | 2.8 | 0.57
16961-83-4 (Not Defined) | fluorosilicic acid | 17 | 8.1
16962-40-6 | hexafluoro-diammonium titanate(2) | 50 | 5
1704-62-7 | dimethylaminoethoxyethanol | 130 | 13
17068-78-9 | anthophyllite (non-asbestos form) | 20 | 2
1708-29-8 | 2,5-dihydrofuran | 270 | 100
1709-70-2 | 1,3,5-trimethyl-2,4,6-tris(3,5-di-tert-butyl-4-hydroxybenzyl)benzene | Must Meet NAAQS | Must Meet NAAQS
171090-93-0 | 3,5-bis(1,1-dimethylethyl)-4-hydroxybenzenepropanoic acid, C13-15-branched and linear alkyl esters | 2000 | 200
171263-25-5 | epoxy ether of alkylphenol (cashew, nutshell liq glycidyl ethers) | Must Meet NAAQS | Must Meet NAAQS
17140-60-2 | calcium alpha-D-heptagluconate hydrate | Must Meet NAAQS | Must Meet NAAQS
1717-00-6 | 1,1-dichloro-1-fluoroethane | 10000 | 1000
17171-78-7 | p-diisobutylbenzene | 1250 | 125
17194-00-2 | barium hydroxide | 5 | 0.5
1724-39-6 | cyclododecyl alcohol | Must Meet NAAQS | Must Meet NAAQS
17268-47-2 | 3-dimethylamino-N,N-dimethylpropionamide | 250 | 25
17301-23-4 | 2,6-dimethylundecane | 3500 | 350
17301-25-6 | 2,8-dimethylundecane | 3500 | 350
17301-94-9 | 4-methylnonane | 1700 | 330
17302-01-1 | 3-ethyl-3-methylheptane | 1700 | 330
17302-02-2 | 3,3-diethylhexane | 1700 | 330
17302-04-4 | 4-ethyl-4-methylheptane | 1700 | 330
17302-11-3 | 3-ethylnonane | 3500 | 350
17348-59-3 | isopropyl-tert-butyl ether | 2500 | 250
17351-28-9 | 1,2-dimethyl-1,4-cyclohexadiene | 2000 | 200
1740-19-8 (PM) | dehydroabietic acid | Must Meet NAAQS | Must Meet NAAQS
1740-19-8 (Vapor) | dehydroabietic acid | 1000 | 100
1742-95-6 | 6-amino-1H-benzo[de]isoquinoline-1,3(2H)-dione | Must Meet NAAQS | Must Meet NAAQS
17439-11-1 (For air permit reviews in agricultural areas with cattle) | fluotitanic acid ¦ For air permit reviews in agricultural areas with cattle |  | 0.71
17439-11-1 (For air permit reviews in agricultural areas) | fluotitanic acid ¦ For air permit reviews in agricultural areas | 2.8 | 0.57
17439-11-1 (Not Defined) | fluotitanic acid | 17 | 8.1
1745-81-9 | 2-allylphenol | 57 | 5.7
1746-01-6 | 2,3,7,8-tetrachlorodibenzo-p-dioxin |  | 3e-08
1746-03-8 | vinylphosphonic acid | 50 | 5
17462-58-7 | sec-butyl chloroformate | 18 | 1.8
1750-24-3 | N-[3-(trimethoxysilyl)propyl]ethylenediamine | 1000 | 100
17526-94-2 | N,N'-(methyl-1,3-phenylene) bis (N',N'-dimethylurea) | 50 | 5
17540-75-9 | 2,6-di-t-butyl-4-sec-butylphenol | 50 | 5
17557-23-2 | neopentyl glycol diglycidyl ether | 1000 | 100
1758-61-8 | dicyclohexyl peroxide | 100 | 10
1758-88-9 | 1,4-dimethyl-2-ethylbenzene | 2450 | 245
1759-58-6 | trans-1,3-dimethylcyclopentane | 3500 | 350
1759-81-5 | 4-methylcyclopentene | 3700 | 370
176022-77-8 | fatty acids, tall-oil, polymers with tetraethylenepentamine, acetates, mercaptoacetates | 400 | 40
1760-24-3 | 3-[(2-aminoethylamino) propyltrimethoxysilane] | 2200 | 220
1761-71-3 | 4,4-methylenebis(cyclohexanamine) | 100 | 10
17627-76-8 | cis-isosafrole | 350 | 35
1763-23-1 | perfluorooctanesulfonic acid (PFOS) | 0.1 | 0.01
176736-49-5 | ethylenediaminetetraacetic acid disodium zinc salt tetrahydrate | Must Meet NAAQS | Must Meet NAAQS
17689-77-9 | ethyltriacetoxysilane | 1000 | 100
17702-41-9 | decaborane | 2.5 | 0.25
1772-25-4 | 1,3,6-hexanetricarbonitrile | 50 | 5
17804-35-2 | Benomyl (Fungicide) | 10 | 1
17831-71-9 | tetraethylene glycol diacrylate | 10 | 1
17832-28-9 | 1,4-butanediol vinyl ether | 600 | 60
17852-99-2 | Pigment Red 52:1 | Must Meet NAAQS | Must Meet NAAQS
178535-25-6 | benzene, ethylenated, residues, distn. lights | 1250 | 125
178928-70-6 | Prothioconazole | Must Meet NAAQS | Must Meet NAAQS
17928-28-8 (PM) | 1,1,1,3,5,5,5-heptamethyl-3-(trimethylsiloxy)trisiloxane | Must Meet NAAQS | Must Meet NAAQS
17928-28-8 (Vapor) | 1,1,1,3,5,5,5-heptamethyl-3-(trimethylsiloxy)trisiloxane | 1000 | 100
1795-17-1 | dodecyl cyclohexane (C17 and above) | Must Meet NAAQS | Must Meet NAAQS
179601-23-1 | m/p-xylene | 2200 | 180
18085-02-4 | 3,4-diacetoxy-1-butene | 8750 | 875
1809-19-4 | dibutyl phosphite | 61 | 6.1
1809-20-7 | diisopropyl phosphonate | 800 | 80
1814-88-6 | 1,1,1,2,2-pentafluoropropane | 10000 | 1000
18171-19-2 | 3-chloropropylmethyldimethoxysilane | 1000 | 100
18268-70-7 | tetraethylene glycol di(2-ethylhexanoate) | 1000 | 100
18282-10-5 | tin oxide | 20 | 2
18312-04-4 | zirconium octoate | 50 | 5
18328-90-0 | N-ethyl-2-methylallylamine | 14 | 1.4
1838-59-1 | allyl formate | 50 | 5
1839-63-0 | 1,3,5-trimethylcyclohexane | 3400 | 340
18428-88-1 | zirconium chlorohydrate | 50 | 5
1843-05-6 | octabenzone | Must Meet NAAQS | Must Meet NAAQS
18435-45-5 | 1-nonadecene | 5700 | 570
18435-53-5 (Not Defined) | triacont-1-ene | 5700 | 570
18435-53-5 (PM) | triacont-1-ene | Must Meet NAAQS | Must Meet NAAQS
18454-12-1 | lead chromate oxide | 0.39 | 0.0043
18479-58-8 | dihydromyrcenol | 50 | 5
18491-91-3 | 4-[(4-amino-3-nitrophenyl)sulfonyl]-2-nitrophenylamine | 1 | 0.1
18496-40-7 | platinum nitrate | 0.02 | 0.002
18540-29-9 | hexavalent chromium | 0.39 | 0.0043
1854-23-5 | 4,4-(ethyl-2-nitrotrimethylene, 2-) dimorpholine | 200 | 20
185630-94-8 | polyisobutenyl substituted succinic anhydrides AEEA | 100 | 10
18633-25-5 (PM) | 2-tridecyloxirane | Must Meet NAAQS | Must Meet NAAQS
18633-25-5 (Vapor) | 2-tridecyloxirane | 1000 | 100
1863-63-4 | ammonium benzoate | Must Meet NAAQS | Must Meet NAAQS
1864-94-4 | phenyl formate | 500 | 50
18669-52-8 | 2,3-dimethyl-1,4-hexadiene | 1800 | 180
18675-24-6 | 2-methyl-1-decanol | 1500 | 150
18718-07-5 | manganese dihydrogen phosphate | 2.7 | 0.25
18765-38-3 (PM) | silicic acid (H4SiO4), tetrakis(2-butoxyethyl) ester | Must Meet NAAQS | Must Meet NAAQS
18765-38-3 (Vapor) | silicic acid (H4SiO4), tetrakis(2-butoxyethyl) ester | 1000 | 100
1879-09-0 | 2,4-dimethyl-6-(2-methyl-2-propanyl)phenol | 1000 | 100
18794-84-8 | trans-beta-farnesene | 340 | 34
18835-33-1 (Not Defined) | 1-hexacosene | 5700 | 570
18835-33-1 (PM) | 1-hexacosene | Must Meet NAAQS | Must Meet NAAQS
18835-34-2 (Not Defined) | 1-octacosene | 5700 | 570
18835-34-2 (PM) | 1-octacosene | Must Meet NAAQS | Must Meet NAAQS
1885-14-9 | phenyl chloroformate | 7 | 0.7
1886-81-3 (PM) | n-dodecylbenzene sulfonic acid | Must Meet NAAQS | Must Meet NAAQS
1886-81-3 (Vapor) | n-dodecylbenzene sulfonic acid | 600 | 60
18883-66-4 | Steptozotocin | 70 | 7
1888-71-7 | hexachloropropene | 60 | 6
18912-80-6 | diethylene glycol monoisobutyl ether | 1330 | 133
18917-91-4 | aluminum L-lactate | 20 | 2
1892-29-1 | 2,2'-disulfanediyldiethanol | 140 | 14
189233-28-1 | 1-dodecanol, manufacture of, distillation lights | 1500 | 150
189233-31-6 (Not Defined) | 1-octadecanol, manuf. of, distn. Lights | 1500 | 150
189233-31-6 (PM) | 1-octadecanol, manuf. of, distn. Lights | Must Meet NAAQS | Must Meet NAAQS
189326-02-1 | aziridine, homopolymer,reaction products with carbon disulfide, sodium salts | Must Meet NAAQS | Must Meet NAAQS
189354-72-1 (PM) | siloxanes and silicones, di-Me, hydroxy-terminated, ethers with polyethylene-polypropylene glycol mono-Bu ether and polypropylene glycol | Must Meet NAAQS | Must Meet NAAQS
189354-72-1 (Vapor) | siloxanes and silicones, di-Me, hydroxy-terminated, ethers with polyethylene-polypropylene glycol mono-Bu ether and polypropylene glycol | 1000 | 100
18970-30-4 | 4,4'-diisopropylbiphenyl | 13 | 1.3
1897-45-6 | chlorothalonil | 25 | 2.5
19004-06-9 | barium metaborate monohydrate | 5 | 0.5
19019-43-3 (PM) | N-(carboxymethyl)-N-[2-[(carboxymethyl)amino]ethyl]-glycine, trisodium salt | Must Meet NAAQS | Must Meet NAAQS
19019-43-3 (Vapor) | N-(carboxymethyl)-N-[2-[(carboxymethyl)amino]ethyl]-glycine, trisodium salt | 1000 | 100
19074-25-0 | tricyclo[3.2.1.0(1,5)]octane | 3500 | 350
19089-47-5 | 2-ethoxy-1-propanol | 1500 | 150
1910-42-5 | paraquat dichloride | 1 | 0.1
1912-24-9 | Atrazine | 10 | 1
191-24-2 | benzo[g,h,i]perylene | 0.5 | 0.05
19125-99-6 | vanadic acid | 0.5 | 0.05
19150-21-1 | trans-3-decene | 5700 | 570
1918-00-9 | Dicamba | Must Meet NAAQS | Must Meet NAAQS
1918-02-1 | Picloram | Must Meet NAAQS | Must Meet NAAQS
1918-16-7 | Propachlor | Must Meet NAAQS | Must Meet NAAQS
19191-10-7 | trans-diacetoxyethylene | 10 | 1
19210-06-1 | zinc dithiophosphate | 20 | 2
1921-70-6 | 2,6,10,14-tetramethylpentadecane | 3500 | 350
19219-84-2 | (1,3-dimethylbutyl)benzene | 1250 | 125
19224-26-1 | propylene glycol dibenzoate | 220 | 22
192526-10-6 | tar bases, quinolinederivs., 1-(chloromethyl)naphthalene-quaternized | 5 | 0.5
1928-43-4 | (2,4-dichlorophenoxy)acetic acid, isooctyl ester | 20 | 2
19287-45-7 | diborane | 1.1 | 0.11
192-97-2 | benzo[e]pyrene | 0.5 | 0.05
1929-82-4 | 2-chloro-6-trichloromethylpyridine | 50 | 5
193098-40-7 | N,N'-bis(2,2,6,6-tetramethyl-4-piperidinyl)-1,6-hexanediamine, polymer with morpholine-2,4,6-trichloro-1,3,5-triazine | 100 | 10
1931-62-0 | tert-butyl monoperoxymaleate | 100 | 10
1932-50-9 | potassium glycolate | Must Meet NAAQS | Must Meet NAAQS
193-39-5 | indeno[1,2,3-cd]pyrene | 0.5 | 0.05
1934-21-0 | 2,5-dihydro-5-oxo-1-(4-sulfophenyl)-4-[(E)-(4-sulfophenyl)azo]-1H-pyrazole-3-carboxylic acid, trisodium salt | Must Meet NAAQS | Must Meet NAAQS
19351-18-9 | 2,2-dimethylthiazolidine | 125 | 12.5
19398-77-7 | 3,4-diethylhexane | 1700 | 330
19398-86-8 | cis-3-decene | 5700 | 570
19398-88-0 | cis-4-decene | 5700 | 570
19398-89-1 | trans-4-decene | 5700 | 570
1941-30-6 | tetrapropylammonium bromide, 35% aqueous solution | Must Meet NAAQS | Must Meet NAAQS
194204-51-8 | 3-benzyloxy-1-propionyloxy-2-propyloxymethyl propionate | 50 | 5
19430-93-4 | perfluorobutyl ethylene | 10230 | 1023
1948-33-0 | tert-butyl hydroquinone | 60 | 6
19549-80-5 | 4,6-dimethyl-2-heptanone | 1450 | 145
19549-87-2 | 2,4-dimethyl-1-heptene | 5700 | 570
19594-40-2 | isobutyl heptyl ketone | 3750 | 375
19624-22-7 | pentaborane | 0.13 | 0.013
1962-75-0 | dibutyl terephthalate | 50 | 5
19666-30-9 | Oxydiazon | Must Meet NAAQS | Must Meet NAAQS
197178-94-2 | propenyl propyl benzoate | 220 | 22
19766-89-3 | sodium 2-ethylhexanoate | Must Meet NAAQS | Must Meet NAAQS
19780-25-7 | 2-ethyl-2-butenal | 650 | 65
19834-02-7 | cyclohexylammonium sulfate | 80 | 8
1984-55-2 | 2,6-dichloroanisole | 46 | 4.6
198-55-0 | perylene | 0.5 | 0.05
198840-67-4 | titanate(2-), bisP,P-dioctyl diphosphato(2-)-.kappa.O,.kappa.O1,2-ethanediolato(2-)-.kappa.O,.kappa.O-, dihydrogen, branched and linear, compds. with 2-(dimethylamino)ethyl methacrylate (1:2) | 50 | 5
19900-65-3 | 4,4'-methylenebis(2-ethylbenzenamine) | 100 | 10
19910-65-7 (PM) | 2,2'-[dioxybis(carbonyloxy)]dibutane | Must Meet NAAQS | Must Meet NAAQS
19910-65-7 (Vapor) | 2,2'-[dioxybis(carbonyloxy)]dibutane | 500 | 50
2002-24-6 | ethanolamine hydrochloride | 97 | 7
2004-70-8 | trans-piperylene | 1800 | 180
20062-22-0 | hexanitrostilbene | 20 | 2
2008-39-1 | 2,4-D dimethylamine salt | 20 | 2
20261-61-4 | triethanolamine sulfate | 51 | 7.5
20278-84-6 | 2,4,5-trimethylheptane | 1700 | 330
20278-85-7 | 2,3,5-trimethylheptane | 1700 | 330
20278-87-9 | 3,3,4-trimethylheptane | 1700 | 330
20278-88-0 | 3,4,4-trimethylheptane | 1700 | 330
20278-89-1 | 3,4,5-trimethylheptane | 1700 | 330
20291-91-2 | 3-ethyl-2,2-dimethylhexane | 1700 | 330
20291-95-6 | 2,2,5-trimethylheptane | 1700 | 330
2030-83-3 | 3-dodecene | 5700 | 570
2031-62-1 | methyldiethoxysilane | 1000 | 100
2031-67-6 | methyltriethoxysilane | 1000 | 100
20324-32-7 | methoxy-3-propoxypropanol dipropylglycomethyl ether | 1000 | 100
2032-65-7 | Methiocarb (Mesurol) | 20 | 2
203313-25-1 | Spirotetramat, insecticide | 50 | 5
20333-39-5 | ethyl methyl disulfide | 62 | 14
20344-49-4 | hydrated ferric oxide | Must Meet NAAQS | Must Meet NAAQS
20348-51-0 | cis-2-decene | 5700 | 570
20354-26-1 | 2-(3,4-dichlorophenyl)-4-methyl-1,2,4-oxadiazolidine-3,5-dione | 35 | 3.5
203588-70-9 | 1-propene, hydroformylation products, by-products from, distn. residues | 1400 | 140
203-64-5 | cyclopenta[d,e,f]phenanthrene | 8 | 0.8
2038-03-1 | 4-(2-aminoethyl)-morpholine | 100 | 10
203-80-5 | phenalene | 0.5 | 0.05
2039-87-4 | o-chlorostyrene | 2850 | 285
2040-95-1 | butylcyclopentane | 3500 | 350
2040-96-2 | propylcyclopentane | 3500 | 350
20427-58-1 | zinc hydroxide | 20 | 2
2044-64-6 | dimethyl acetoacetamide | 360 | 36
2050-08-0 | amyl salicylate | 400 | 40
2050-87-5 | diallyl trisulfide | 1.3 | 14
2051-30-1 | 2,6-dimethyloctane | 1700 | 330
2052-15-5 | n-butyl levulinate | 1750 | 175
2052-49-5 | tetrabutylammonium hydroxide | 180 | 92
205-82-3 | benzo[j]fluoranthene | 0.5 | 0.05
20592-85-2 | [nitrilotris (methylene)] tris-phosphonic acid, sodium salt | Must Meet NAAQS | Must Meet NAAQS
205-99-2 | benzo[b]fluoranthene | 0.5 | 0.05
20634-12-2 | tetraamineplatinum (II) nitrate | 0.02 | 0.002
206-44-0 | fluoranthene | 0.5 | 0.05
20706-25-6 | ethylene glycol monopropyl ether acetate | 1200 | 120
207-08-9 | benzo[k]fluoranthene | 0.5 | 0.05
20726-63-0 | N-ethylethanaminium acetate | Must Meet NAAQS | Must Meet NAAQS
20753-31-5 | isopropyl methylthionocarbamate | 100 | 10
20761-33-4 | linseed oil fatty acid | 1000 | 100
2078-54-8 | 2,6-diisopropylphenol | 700 | 70
20786-60-1 | potassium borates | 20 | 2
2079-95-0 | tetradecyl mercaptan | 18 | 1.8
20816-12-0 | osmium tetroxide | 0.02 | 0.002
20824-56-0 | diammonium salt of ethylene diaminetetraacetic acid (EDTA) | Must Meet NAAQS | Must Meet NAAQS
2082-79-3 | octadecyl 3-(3,5-di-tert-butyl-4-hydroxyphenyl)propionate | Must Meet NAAQS | Must Meet NAAQS
20830-81-3 | Daunomycin | 1.4 | 0.14
208852-57-7 | formaldehyde, reaction products with N-butyl-1-butanamine | Must Meet NAAQS | Must Meet NAAQS
208-96-8 | acenaphthylene | 100 | 10
20941-65-5 | tellurium diethyldithiocarbamate | 1 | 0.1
2095-06-9 | N,N-diglycidylaniline | 500 | 50
21041-93-0 | cobalt(II) hydroxide | 0.21 | 0.0017
2104-64-5 | O-ethyl O-(4-nitrophenyl) phenylphosphonothioate | 1 | 0.1
210555-94-5 | para-dodecylphenol | 170 | 17
210818-08-9 | 2-(2-butoxyethoxy)ethanol | 600 | 60
21087-64-9 | Metribuzin | 50 | 5
2110-78-3 | methyl-2-hydroxyisobutyrate | 300 | 30
21109-95-5 | barium sulfide | 5 | 0.5
21120-99-0 | diethylenetriamine hydrochloride | 42 | 4.2
21129-27-1 | 1-methyl-4-(1-methylethyl)cyclohexanol | 2340 | 234
21158-51-0 | cobalt(III) oxide | 0.21 | 0.0017
212210-96-3 | heavy ends of polyethylbenzene residue | 2450 | 245
21265-50-9 | ferric ammonium EDTA | 10 | 1
21282-97-3 | 2-acetoacetoxyethyl methacrylate | 2000 | 200
21324-40-3 | lithium hexafluorophosphate | 2 | 0.2
21351-39-3 | 1-aminomethanamide dihydrogen tetraoxosulfate | 50 | 5
21351-79-1 | cesium hydroxide | 20 | 2
21400-41-9 | 1,1,2,4,4-pentachlorobuta-1,3-diene | 2 | 0.2
21450-13-5 | 1-chloro-1-pentene | 8200 | 820
21544-02-5 | 2-aminocyclopentanemethylamine | 100 | 10
21564-91-0 | 1,5-dimethyltetralin | 500 | 50
2157-45-1 (PM) | tetrakis(2-methoxyethyl) orthosilicate | Must Meet NAAQS | Must Meet NAAQS
2157-45-1 (Vapor) | tetrakis(2-methoxyethyl) orthosilicate | 1000 | 100
2163-00-0 | 1,6-dichlorohexane | 3600 | 350
2163-42-0 | methyl propandiol | 500 | 50
21645-51-2 | aluminum hydroxide | 50 | 5
21652-27-7 | 2-[(8Z)-8-heptadecen-1-yl]-4,5-dihydro-1H-imidazole-1-ethanol | Must Meet NAAQS | Must Meet NAAQS
21676-01-7 | (3Z)-1-chloro-3-hexene | 8200 | 820
2176-62-7 | pentachloropyridine | 80 | 8
2177-47-1 | 2-methyl indene | 470 | 47
2179-57-9 | allyl disulfide | 1.3 | 5
2179-59-1 | allyl propyl disulfide | 30 | 3
218-01-9 | chrysene | 0.5 | 0.05
2189-60-8 | n-octyl benzene | 2450 | 245
21964-49-8 | 1,13-tetradecadiene | 100 | 10
22023-23-0 | tridecyloxypropyl-1,3-propanediamine | 100 | 10
2203-34-1 | 4-chloro-2-butanol | 40 | 4
22036-77-7 | sodium (ethylenediamine)tetramethylenephosphonate | Must Meet NAAQS | Must Meet NAAQS
22038-68-2 | (3Z,6E)-1,3,6-octatriene | 340 | 34
22042-96-2 | diethylenetriamine penta(methylenephosphonic acid) sodium salt | Must Meet NAAQS | Must Meet NAAQS
2207-01-4 | cis-1,2-dimethylcyclohexane | 3400 | 340
2207-03-6 | trans-1,3-dimethylcyclohexane | 3400 | 340
220727-26-4 | 3-octanoyl-1-thiopropyltriethoxysilane | 1000 | 100
2207-90-1 | sodium thiooctanoate | Must Meet NAAQS | Must Meet NAAQS
2207-98-9 | sodium hexyl sulfate | Must Meet NAAQS | Must Meet NAAQS
2210-74-4 (PM) | methoxyphenyl glycidyl ether | Must Meet NAAQS | Must Meet NAAQS
2210-74-4 (Vapor) | methoxyphenyl glycidyl ether | 1000 | 100
2210-79-9 | ortho-cresyl glycidyl ether | 50 | 5
2212-32-0 | 2-((2-(dimethylamino)ethyl)methylamino)-ethanol | 50 | 5
2213-23-2 | 2,4-dimethylheptane | 4800 | 450
2215-35-2 (PM) | zinc bis[O,O-bis(1,3-dimethylbutyl) dithiophosphate] | Must Meet NAAQS | Must Meet NAAQS
2215-35-2 (Vapor) | zinc bis[O,O-bis(1,3-dimethylbutyl) dithiophosphate] | 1500 | 150
2216-30-0 | 2,5-dimethylheptane | 4800 | 450
2216-32-2 | 4-ethylheptane | 4800 | 450
2216-33-3 | 3-methyloctane | 4800 | 450
2216-34-4 | 4-methyloctane | 4800 | 450
2216-51-5 (PM) | leavo-menthol | Must Meet NAAQS | Must Meet NAAQS
2216-51-5 (Vapor) | leavo-menthol | 1000 | 100
22224-92-6 | Fenamiphos | 0.5 | 0.05
2223-82-7 | neopentyl glycol diacrylate | 10 | 1
222417-26-7 | 2-propenoic acid, butyl ester, homopolymer, reaction products with N1,N1-dimethyl-1,3-propanediamine | Must Meet NAAQS | Must Meet NAAQS
2224-44-4 | 4-(2-nitrobutyl) morpholine | 200 | 20
2226-96-2 | 4-hydroxy-2,2,6,6-tetramethyl-1-piperidinyloxy | 370 | 37
2227-17-0 | Dienochlor | 8 | 0.8
22288-41-1 | 2,4,4-trimethyl-2-pentanyl 2,2-dimethylpropaneperoxoate | 500 | 50
22313-62-8 | tert-butyl peroxy-2-methylbenzoate | 100 | 10
2231-57-4 | thiocarbohydrazide | 5 | 0.5
2234-13-1 | octachloronaphthalene | 1 | 0.1
2235-00-9 | vinyl caprolactam | 10 | 1
2235-01-0 | benzophenone dimethyl ketal | Must Meet NAAQS | Must Meet NAAQS
2235-09-8 | sodium phosphonate | Must Meet NAAQS | Must Meet NAAQS
2235-43-0 | [nitrilotris (methylene)] tris-phosphonic acid, pentasodium salt | Must Meet NAAQS | Must Meet NAAQS
2235-54-3 (PM) | ammonium lauryl sulfate | Must Meet NAAQS | Must Meet NAAQS
2235-54-3 (Vapor) | ammonium lauryl sulfate | 600 | 60
223705-57-5 (PM) | ammonium cocoyl isethionate | Must Meet NAAQS | Must Meet NAAQS
223705-57-5 (Vapor) | ammonium cocoyl isethionate | 600 | 60
2238-07-5 | diglycidyl ether | 5 | 0.5
22431-89-6 | 3,3,6,6-tetramethyl-1,2-dioxane | 720 | 72
224635-63-6 | reaction product of acetephenone, formaldehyde, methanol, acetic acid, cyclohexylamine | Must Meet NAAQS | Must Meet NAAQS
22464-99-9 | 2-ethylhexanoic acid, zirconium salt | 50 | 5
22473-78-5 (PM) | tetraammonium ethylenediaminetetraacetate | Must Meet NAAQS | Must Meet NAAQS
22473-78-5 (Vapor) | tetraammonium ethylenediaminetetraacetate | 1000 | 100
22499-12-3 | benzoin isobutyl ether | 100 | 10
2258-42-6 | acetic formic anhydride | 3000 | 300
2261-53-2 | 4,4,4-trifluoroacetoacetyl chloride | 20 | 2
22652-14-8 | 2,6-dichloro-4-(trichloromethyl)pyridine | 50 | 5
22673-19-4 | dibutyltin bis(acetylacetonate) | 1 | 0.1
22704-38-7 | 3-ethylidene-1-cyclopentene | 1700 | 97
22722-98-1 | sodium bis(2-methoxyethoxy)aluminumhydride | 20 | 2
2273-43-0 | butanestannonic acid | 1 | 0.1
2288-18-8 | (1-methylene-2-propenyl)benzene | 530 | 53
22984-54-9 | methyltri (ethylmethylketoxime) silane | 1000 | 100
2300-66-5 | dicamba dimethylamine salt | Must Meet NAAQS | Must Meet NAAQS
2303-16-4 | Diallate | 10 | 1
2303-17-5 | FAR-GO Herbicide | Must Meet NAAQS | Must Meet NAAQS
2305-05-7 | gamma-dodecalactone | 720 | 72
2310-17-0 | Phosalone | 25 | 2.5
23135-22-0 | Oxamyl | 15 | 1.5
231-36-7 | diquat | 1 | 0.1
23235-61-2 | 2,2'-[oxybis(methylene)]bis[2-ethylpropane-1,3-diol] | 1000 | 100
23250-73-9 | manganese drier (50% Mn decanoate) | 1 | 0.1
23251-72-1 (PM) | 2-hydroxy-N-(2-hydroxyethyl)ethanaminium acetate | Must Meet NAAQS | Must Meet NAAQS
23251-72-1 (Vapor) | 2-hydroxy-N-(2-hydroxyethyl)ethanaminium acetate | 1000 | 100
23436-19-3 | propylene glycol isobutyl ether | 2500 | 250
23519-77-9 | tetrapropyl zirconate | 50 | 5
23564-05-08 | thiophanate-methyl | 140 | 14
23601-39-0 (PM) | pentaethylene glycol, monobutyl ether | Must Meet NAAQS | Must Meet NAAQS
23601-39-0 (Vapor) | pentaethylene glycol, monobutyl ether | 10000 | 1000
23676-08-6 | methyl 4-ethoxybenzoate | 500 | 50
23676-09-7 | ethyl 4-ethoxybenzoate | 500 | 50
2372-21-6 (PM) | tert-butyl peroxy isopropyl carbonate | Must Meet NAAQS | Must Meet NAAQS
2372-21-6 (Vapor) | tert-butyl peroxy isopropyl carbonate | 500 | 50
2374-14-3 | 1,3,5-tris(3,3,3-trifluoropropyl)-methylcyclotrisiloxane | Must Meet NAAQS | Must Meet NAAQS
23778-52-1 | pentaethylene glycol monomethyl ether | 1000 | 100
23783-26-8 | hydroxyphosphonoacetic acid | 20 | 2
23783-42-8 (PM) | tetraethylene glycol monomethyl ether | Must Meet NAAQS | Must Meet NAAQS
23783-42-8 (Vapor) | tetraethylene glycol monomethyl ether | 1000 | 100
2382-76-5 | pentyl dihydrogen phosphate | 100 | 10
2382-96-9 | 1,3-benzoxazole-2(3H)-thione | 1000 | 100
2385-85-5 | Mirex | 0.1 | 0.01
2386-87-0 | epoxy cylcohexylmethyl 3,4-epoxycycloheane carboxylate | 1000 | 100
23949-66-8 (PM) | N-(2-ethoxyphenyl)-N'-(2-ethylphenyl)ethanediamide | Must Meet NAAQS | Must Meet NAAQS
23949-66-8 (Vapor) | N-(2-ethoxyphenyl)-N'-(2-ethylphenyl)ethanediamide | 1000 | 100
23950-58-5 | Pronamide | Must Meet NAAQS | Must Meet NAAQS
2402-77-9 | 2,3-dichloropyridine | 50 | 5
2402-78-0 | 2,6-chloropyridine | 50 | 5
2402-79-1 | 2,3,5,6-tetrachloropyridine | 50 | 5
2403-89-6 | 1,2,2,6,6-pentamethyl-4-piperidinol | 35 | 3.5
24057-28-1 | pyridinium p-toluenesulfonate | 30 | 3
24072-44-4 | butyl cyclohexyl ether | 2900 | 3700
2416-94-6 (PM) | 2,3,6-trimethylphenol | Must Meet NAAQS | Must Meet NAAQS
2416-94-6 (Vapor) | 2,3,6-trimethylphenol | 1000 | 100
2421-28-5 | benzophenone-3,3',4,4'-tetracarboxylic dianhydride | Must Meet NAAQS | Must Meet NAAQS
2425-06-1 | Captafol | 1 | 0.1
2425-54-9 | 1-chlorotetradecane | 2700 | 270
2425-77-6 | 2-hexyl-1-decanol | 1500 | 150
2425-79-8 | 1,4-diglycidyloxybutane | 125 | 12.5
2425-85-6 | Red 3 Pigment | Must Meet NAAQS | Must Meet NAAQS
2426-08-6 | butyl glycidyl ether | 160 | 16
24307-26-4 | Mepiquat chloride | Must Meet NAAQS | Must Meet NAAQS
243-17-4 | 2,3-benzo[b]fluorene | 0.5 | 0.05
2432-74-8 | aminocapronitrile | 140 | 14
24332-22-7 | 4-hepten-2-one | 190 | 19
2437-25-4 | lauric nitrile | 580 | 58
2437-56-1 | 1-tridecene | 5700 | 570
2440-22-4 | 2 (2'-hydroxy-5'-methylphenyl) benzotriazole | 120 | 12
24447-78-7 | diacrylate monomer | 5 | 0.5
24448-20-2 | bisphenol A ethoxylate dimethacrylate | 90 | 9
24468-13-1 | 2-ethyl hexyl chloroformate | 5 | 0.5
2451-62-9 | triglycidyl-s-triazinetrione | 0.5 | 0.05
24549-06-2 | methyl ethyl aniline | 100 | 10
2460-77-7 | 2,5-di-tertbutyl-1,4-benzoquinone | 4 | 0.4
24615-84-7 | beta-carboxyethyl acrylate | 10 | 1
24634-61-5 | potassium sorbate | Must Meet NAAQS | Must Meet NAAQS
24650-42-8 | 2,2-dimethoxy-2-phenylacetophenone | 3440 | 344
24674-43-9 | dihexylphosphine | 4.2 | 0.42
24694-40-4 | 1H-benzotriazole, sulfate | 120 | 12
2469-45-6 | dodecyl sulfide | 140 | 14
24748-23-0 | 3,6,9-trimethyl-1,4,7-triperoxonane | 100 | 10
2475-46-9 | C.I. Disperse blue 3 | Must Meet NAAQS | Must Meet NAAQS
24800-25-7 | tetrapropylene glycol | 1560 | 156
24800-44-0 (PM) | tripropylene glycol | 25 | 2.5
24800-44-0 (Vapor) | tripropylene glycol | 400 | 40
24801-88-5 | 3-isocyanatopropyltriethoxysilane | 30 | 3
2487-90-3 | trimethoxysilane | 360 | 13
2489-86-3 | 1-allylnaphthalene | 200 | 20
2490-48-4 (Not Defined) | 2-methylhexadecanol | 1500 | 150
2490-48-4 (PM) | 2-methylhexadecanol | Must Meet NAAQS | Must Meet NAAQS
2492-26-4 | sodium 2-mercaptobenzothiazole | 35 | 3.5
24938-91-8 | ethoxylated tridecyl alcohol | 600 | 60
2495-25-2 | tri-decyl methacrylate | 1000 | 100
2495-27-4 | cetyl methacrylate | 1000 | 100
24981-14-4 | poly(vinyl fluoride) | Must Meet NAAQS | Must Meet NAAQS
2499-95-8 | hexyl acrylate | 110 | 11
25013-15-4 | vinyl toluene | 2420 | 242
25013-16-5 | butylated hydroxyanisole | Must Meet NAAQS | Must Meet NAAQS
25013-82-5 | chromium acetate monohydrate | 3.6 | 0.041
25014-31-7 | poly(alpha-methylstyrene) | Must Meet NAAQS | Must Meet NAAQS
25036-25-3 (PM) | poly(bisphenol A-co-epichlorohydrin), glycidyl end-capped | Must Meet NAAQS | Must Meet NAAQS
25036-25-3 (Vapor) | poly(bisphenol A-co-epichlorohydrin), glycidyl end-capped | 1000 | 100
25038-04-4 | 1,2,3-propanetriol, polymer with (chloromethyl)oxirane | Must Meet NAAQS | Must Meet NAAQS
25038-45-3 | propenamide, homopolymer | Must Meet NAAQS | Must Meet NAAQS
25038-54-4 | nylon 6 | Must Meet NAAQS | Must Meet NAAQS
25038-59-9 | polyethylene terephthalate | 50 | 5
25038-74-8 | nylon 12 | Must Meet NAAQS | Must Meet NAAQS
25057-89-0 | Basagran | Must Meet NAAQS | Must Meet NAAQS
25067-11-2 | hexafluoropropene tetrafluoroethene polymer | Must Meet NAAQS | Must Meet NAAQS
25067-34-9 | ethyl vinyl alcohol | Must Meet NAAQS | Must Meet NAAQS
25067-95-2 | poly(2-chloro-1,3 /2,3 dichloro-1,3-butadiene) | Must Meet NAAQS | Must Meet NAAQS
25085-34-1 | styrene-acrylic latex | Must Meet NAAQS | Must Meet NAAQS
25085-82-9 | acetic acid ethenyl ester, polymer with chloroethene and 2,5-furandione | Must Meet NAAQS | Must Meet NAAQS
25085-99-8 (PM) | 2,2'-[(1-methylethylidene)bis] [4,1-phenyleneoxymethylene]bis-oxirane, homopolymer | Must Meet NAAQS | Must Meet NAAQS
25085-99-8 (Vapor) | 2,2'-[(1-methylethylidene)bis] [4,1-phenyleneoxymethylene]bis-oxirane, homopolymer | 1000 | 100
25086-48-0 | poly(vinyl chloride-co-vinyl acetate-co-vinyl alcohol) | Must Meet NAAQS | Must Meet NAAQS
25087-34-7 | poly(ethylene-co-1-butene) | Must Meet NAAQS | Must Meet NAAQS
25103-09-7 | isooctyl thioglycolate | 30 | 3
25103-12-2 | triisooctyl phosphite | Must Meet NAAQS | Must Meet NAAQS
25103-58-6 | tert-dodecyl mercaptan | 8 | 0.8
25119-93-1 | acrylic acid, triester with 2-ethyl-2-(hydroxymethyl)-1,3-propanediol, butyl acrylate polymer | 10 | 1
2512-29-0 | monoazo yellow 2512 | Must Meet NAAQS | Must Meet NAAQS
25134-21-8 | methyl-5-norbornene-2,3-dicarboxylic anhydride | 300 | 30
25154-52-3 | nonylphenol, mixed isomers | 170 | 17
25154-85-2 | poly(vinyl chloride-co-isobutyl vinyl ether) | Must Meet NAAQS | Must Meet NAAQS
25154-86-3 (PM) | poly(dimethylaminoethyl methacrylate) | Must Meet NAAQS | Must Meet NAAQS
25154-86-3 (Vapor) | poly(dimethylaminoethyl methacrylate) | 500 | 50
25155-23-1 | trixylenyl phosphate | Must Meet NAAQS | Must Meet NAAQS
25155-25-3 | bis(t-butyldioxyisopropyl) benzene | 100 | 10
25155-30-0 | sodium dodecylbenzenesulfonate | 30 | 3
25155-35-5 | dimethylpiperazine | 610 | 61
251553-55-6 | alcohols, C>14, ethoxylated | 600 | 60
2516-33-8 | cyclopropanemethanol | 500 | 50
25167-32-2 (PM) | oxybis[dodecylbenzenesulfonic acid], disodium salt | Must Meet NAAQS | Must Meet NAAQS
25167-32-2 (Vapor) | oxybis[dodecylbenzenesulfonic acid], disodium salt | 600 | 60
25167-70-8 | diisobutylene | 3400 | 340
25168-04-1 | nitroxylene | 110 | 11
25168-05-2 | 1-methyl-2-chlorobenzene | 460 | 46
2517-43-3 | 3-methoxy-1-butanol | 1300 | 130
25190-06-1 (PM) | polytetramethylene glycols | Must Meet NAAQS | Must Meet NAAQS
25190-06-1 (Vapor) | polytetramethylene glycols | 1000 | 100
25191-90-6 | nylon 6:66:610 | Must Meet NAAQS | Must Meet NAAQS
25212-88-8 | methacrylic acid ethyl acrylate polymer | Must Meet NAAQS | Must Meet NAAQS
25213-24-5 | acetic acid ethenyl ester | Must Meet NAAQS | Must Meet NAAQS
25213-39-2 | styrene butylmethacrylate polymer | Must Meet NAAQS | Must Meet NAAQS
25214-63-5 | 1,2-ethanediamine polymer with methyloxirane | Must Meet NAAQS | Must Meet NAAQS
25231-47-4 | di-tert-amyl phenol | 700 | 70
2524-03-0 | O,O-dimethylphosphorochloridothioate | 30 | 3
2524-04-1 | diethyl phosphorochlorodithioate | 70 | 7
25264-93-1 | hexene, mixed isomers | 1700 | 170
25265-71-8 | dipropylene glycol | 1200 | 120
25265-77-4 (PM) | Texanol | Must Meet NAAQS | Must Meet NAAQS
25265-77-4 (Vapor) | Texanol | 1000 | 390
25265-78-5 | tetrapropylenebenzene | 2450 | 245
25272-73-5 | bis(6-[dithiocarboxy]amino)hexyl, sodium salt | Must Meet NAAQS | Must Meet NAAQS
2528-36-1 | dibutyl phenyl phosphate | 40 | 4
25290-14-6 | 4-hydroxy-2-heptanone | 960 | 96
25307-17-9 | bis(2-hydroxyethyl)oleyamine | 100 | 10
2530-83-8 | 3-glycidoxypropyltrimethoxysilane | 1000 | 100
2530-85-0 | 3-(trimethoxysilyl)propyl methacrylate | 1000 | 100
2530-87-2 | 3-chloropropyltrimethoxysilane | 2700 | 12
25321-09-9 | diisopropylbenzene, mixture of m- and p- isomers | 2450 | 245
25321-14-6 | dinitrotoluene, mixed isomers | 2 | 0.2
25321-22-6 | dichlorobenzene, all isomers | 900 | 160
25321-41-9 | xylenesulfonic acid | 24 | 2.4
25322-17-2 (Not Defined) | dinonylnaphthylsulfonic acid | 700 | 70
25322-17-2 (PM) | dinonylnaphthylsulfonic acid | Must Meet NAAQS | Must Meet NAAQS
25322-20-7 | tetrachloroethane (unspecified isomers) | 70 | 7
25322-62-7 | poly(propylene oxide) | 1000 | 100
25322-68-3 (PM) | poly(ethylene glycol) | Must Meet NAAQS | Must Meet NAAQS
25322-68-3 (Vapor) | poly(ethylene glycol) | 1000 | 100
25322-69-4 (PM) | poly(propylene glycol) | Must Meet NAAQS | Must Meet NAAQS
25322-69-4 (Vapor) | poly(propylene glycol) | 1000 | 100
2532-58-3 | cis-1,3-dimethylcyclopentane | 3500 | 350
25338-51-6 | tert-butylstyrene | 250 | 48
25338-55-0 | 4-((dimethylamino)methyl)phenol | 420 | 42
25339-17-7 | isodecyl alcohol | 1500 | 150
25339-53-1 | decene, isomer not specified | 5700 | 570
25340-17-4 | diethylbenzene, mixed isomers | 2500 | 250
25360-10-5 | tertiary-nonyl mercaptan | 33 | 3.3
2536-05-2 (PM) | 2,2-methylene diphenyl diisocyanate | 8.1 | 0.55
2536-05-2 (Vapor) | 2,2-methylene diphenyl diisocyanate | 3.3 | 0.063
25376-45-8 | toluenediamine, mixed isomers | 2.5 | 0.25
25377-73-5 | dodecenylsuccinic anhydride | 40 | 4
25377-83-7 | octene | 3400 | 340
25378-22-7 | dodecene, predominantly linear | 5700 | 570
25429-37-2 | ethylphenol | 290 | 3.3
25450-99-1 | 1,2-cyclohexyl-2-ethyl-1,3-propanediol | 2340 | 234
2549-53-3 (Not Defined) | tetradecyl methacrylate | 1000 | 100
2549-53-3 (PM) | tetradecyl methacrylate | Must Meet NAAQS | Must Meet NAAQS
25496-72-4 | glycerol monooleate | 1000 | 100
25498-49-1 | tripropylene glycol methyl ether | 1000 | 100
2550-02-9 | propyltriethoxysilane | 1000 | 100
2550-26-7 | 4-phenyl-2-butanone | 500 | 50
2551-62-4 | sulfur hexafluoride | 60000 | 6000
25550-14-5 | ethyltoluene | 1250 | 125
25550-51-0 | methyl hexahydrophthalic anhydride | 0.05 | 0.005
25551-13-7 | trimethylbenzene | 4400 | 54
25551-28-4 | naphthalene diisocyanate | 0.7 | 0.1
25583-20-4 | titanium nitride | 50 | 5
25584-83-2 | hydroxypropyl acrylate | 30 | 3
25586-20-3 | 2-propenoic acid, polymer with butyl 2-propenoate and ethenylbenzene | Must Meet NAAQS | Must Meet NAAQS
25586-42-9 | tri-o-tolylphosphite | 100 | 10
25587-80-8 | nylon 11 | Must Meet NAAQS | Must Meet NAAQS
25601-41-6 (PM) | methyl 9-decenoate | Must Meet NAAQS | Must Meet NAAQS
25601-41-6 (Vapor) | methyl 9-decenoate | 1000 | 100
25606-41-1 | propamocarb hydrochloride | 50 | 5
25608-12-2 | 2-propenoic acid, homopolymer, potassium salt | Must Meet NAAQS | Must Meet NAAQS
25608-33-7 | poly(methyl methacrylate-co-butyl methacrylate) | Must Meet NAAQS | Must Meet NAAQS
25618-55-7 | polyglycerine | 1000 | 100
25619-56-1 | barium dinonylnaphthalene sulfonate | 5 | 0.5
25620-58-0 | 2,2,4(2,4,4)-trimethyl-1,6-hexanediamine | 16 | 0.54
25639-42-3 | methylcyclohexanol | 2340 | 234
25640-78-2 | (1-methylethyl)-1,1'-biphenyl | 20 | 2
25656-90-0 (PM) | polyalyldiglycol carbonate, polymeric abrasive | Must Meet NAAQS | Must Meet NAAQS
25656-90-0 (Vapor) | polyalyldiglycol carbonate, polymeric abrasive | 500 | 50
25664-92-0 | 1,2,4-cyclohexanetriethanethiol | 18 | 1.8
2567-14-8 | 1,1,3-trichloro-1-propene | 10000 | 1000
25679-93-0 | L-histidinol phosphate | 50 | 5
25707-70-4 | N,N'-bis(1,3-dimethylbutylidene)ethylenediamine | Must Meet NAAQS | Must Meet NAAQS
25723-16-4 (PM) | trimethylolpropane propoxylate | Must Meet NAAQS | Must Meet NAAQS
25723-16-4 (Vapor) | trimethylolpropane propoxylate | 1000 | 100
25735-29-9 | trichloropropane | 600 | 60
25791-96-2 (PM) | a,a',a"-1,2,3-propanetriyltris[omega-hydroxy]-poly[oxy(methyl-1,2-ethanediyl)] (polyether polyol) | Must Meet NAAQS | Must Meet NAAQS
25791-96-2 (Vapor) | a,a',a"-1,2,3-propanetriyltris[omega-hydroxy]-poly[oxy(methyl-1,2-ethanediyl)] (polyether polyol) | 1000 | 100
25869-00-5 | ammonium iron(III) hexacyanoferrate(II) | Must Meet NAAQS | Must Meet NAAQS
258864-54-9 | trihexyl(tetradecyl)phosphonium chloride | 150 | 15
25899-50-7 | cis-2-pentenenitrile | 700 | 70
25904-89-6 | potassium hydroxyacetate | Must Meet NAAQS | Must Meet NAAQS
25917-35-5 | hexanols | 2000 | 200
25954-13-6 | fosamine ammonium (Krenite S brush control agent [herbicide]) | Must Meet NAAQS | Must Meet NAAQS
25956-17-6 | Allura Red AC | Must Meet NAAQS | Must Meet NAAQS
25971-63-5 | carbonic dichloride, polymer with 4,4-(1-methylethylidene)bisphenol | Must Meet NAAQS | Must Meet NAAQS
25973-55-1 | 2-(2'-hydroxy-3,5'-diteramylphenyl) benzotriazole | 120 | 12
2597-54-8 | acetylurethane | Must Meet NAAQS | Must Meet NAAQS
25987-06-8 | 1,2-ethanediamine, polymer with aziridine | 410 | 41
25988-97-0 | N-methyl-methanamine polymer with (chloromethyl)oxirane | Must Meet NAAQS | Must Meet NAAQS
26027-38-3 | polyethylene glycol mono-4-nonylphenyl ether | 600 | 60
2605-78-9 | N,N-dimethyloctylamine-N-oxide | 100 | 10
2605-79-0 | decyl-N,N-dimethylamine oxide | 100 | 10
26093-63-0 | 3-methyltetrahydropyran | 3500 | 350
260-94-6 | acridine | 0.5 | 0.05
26100-51-6 (PM) | poly(lactic acid) | Must Meet NAAQS | Must Meet NAAQS
26100-51-6 (Vapor) | poly(lactic acid) | 500 | 50
26106-95-6 | 2-chloro-1-butanol | 40 | 4
26115-70-8 (PM) | 1,3,5-tris[3-(trimethoxysilyl)propyl]-1,3,5-triazinane-2,4,6-trione | Must Meet NAAQS | Must Meet NAAQS
26115-70-8 (Vapor) | 1,3,5-tris[3-(trimethoxysilyl)propyl]-1,3,5-triazinane-2,4,6-trione | 1000 | 100
26123-45-5 | 1,3-isobenzofurandione, polymer with 2,5-furandione and 2,2'-oxybis(ethanol) | Must Meet NAAQS | Must Meet NAAQS
26125-40-6 | 1,4-dichlorobenzene, polymer with sodium sulfide | Must Meet NAAQS | Must Meet NAAQS
2613-61-8 | 2,4,6-trimethylheptane | 1700 | 330
2613-65-2 | 1-methyl-trans-3-ethylcyclopentane | 3500 | 350
2613-70-9 | 1,2-trans,4-cis-trimethyl-cyclopentane | 3500 | 350
26140-60-3 | terphenyls | Must Meet NAAQS | Must Meet NAAQS
26142-30-3 | poly(propylene glycol) diglycidyl ether | Must Meet NAAQS | Must Meet NAAQS
26172-55-4 | 5-chloro-2-methyl-4-isothiazolin-3-one | 100 | 10
26182-24-1 | 1,3-isobenzofurandione, polymer with ethenylbenzene, 2,5-furandione and 1,2-propanediol | Must Meet NAAQS | Must Meet NAAQS
26183-52-8 (PM) | alpha-decyl-omega-hydroxy-poly(oxy-1,2-ethanediyl) | Must Meet NAAQS | Must Meet NAAQS
26183-52-8 (Vapor) | alpha-decyl-omega-hydroxy-poly(oxy-1,2-ethanediyl) | 1000 | 100
2618-77-1 | 1,1,4,4-tetramethyltetramethylene ester peroxybenzoic acid | 100 | 10
26221-73-8 | ENGAGE POLYOLEFIN ELASTOMER (99% copolymer of ethylene + octene-1)) | Must Meet NAAQS | Must Meet NAAQS
26254-89-7 | diethyl butyral | 100 | 10
26264-05-1 (PM) | dodecylbenzenesulfonic acid, compound with 2-propanamine (1:1) | Must Meet NAAQS | Must Meet NAAQS
26264-05-1 (Vapor) | dodecylbenzenesulfonic acid, compound with 2-propanamine (1:1) | 600 | 60
26264-06-2 (PM) | dodecylbenzenesulfonic acid, calcium salt | Must Meet NAAQS | Must Meet NAAQS
26264-06-2 (Vapor) | dodecylbenzenesulfonic acid, calcium salt | 600 | 60
26266-58-0 | sorbitan trioleate | 1000 | 100
26266-68-2 | 2-ethylhexenal | 110 | 11
26316-40-5 | ethylenediamine tetrakis(ethoxylate-block-propoxylate) tetrol | 400 | 40
2634-33-5 | 1,2-benzisothiazolin-3-one | 350 | 35
26352-16-9 (PM) | ethyl silicate polymer | Must Meet NAAQS | Must Meet NAAQS
26352-16-9 (Vapor) | ethyl silicate polymer | 850 | 85
26375-23-5 | hexanedioic acid, polymer with 1,4-butanediol and 1,1'-methylenebis[4-isocyanatobenzene] | 8.1 | 0.55
26403-12-3 | phosphoric acid, monoisooctyl ester | Must Meet NAAQS | Must Meet NAAQS
26444-49-5 | cresyl diphenyl phosphate | 100 | 10
26447-10-9 | ammonium xylene sulfonate | 530 | 53
26447-14-3 | cresyl glycidyl ether | 50 | 5
26447-40-5 (PM) | methylene diphenyl diisocyanate, mixed isomers | 8.1 | 0.55
26447-40-5 (Vapor) | methylene diphenyl diisocyanate, mixed isomers | 3.3 | 0.063
26468-86-0 | octaethyleneglycol octyl ether | 1000 | 100
26471-62-5 | toluene diisocyanate | 0.7 | 0.1
26472-00-4 | methylcyclopentadiene | 2000 | 200
26508-33-8 | iron phosphide (FeP) | 10 | 1
26519-91-5 | 1-methylcyclopentadiene | 1000 | 100
26523-78-4 | tris(nonylphenol) phosphite | 100 | 10
26524-73-2 | 5-propyldihydro-2-furanone | 720 | 72
26530-20-1 | 2-octyl-4-isothiazolin-3-one | 170 | 17
26544-23-0 | phosphorus acid, isodecyl diphenyl ester | 50 | 5
26544-38-7 | dodecenylsuccinic anhydride, mixture of isomers | 40 | 4
26545-53-9 (PM) | dodecylbenzenesulfonic acid, compound with 2,2'-iminobis[ethanol] | Must Meet NAAQS | Must Meet NAAQS
26545-53-9 (Vapor) | dodecylbenzenesulfonic acid, compound with 2,2'-iminobis[ethanol] | 600 | 60
26545-73-3 | 1,1-dichloropropan-1-ol | 130 | 13
26556-03-6 | 1,3,3-trichloropropene | 45 | 4.5
26590-20-5 | 5-methyl-3a,4,7,7a-tetrahydro-2-benzofuran-1,3-dione | 0.05 | 0.005
26628-22-8 | sodium azide | 2 | 0.2
26635-64-3 | isooctane | 5600 | 540
26635-93-8 | ethoxylated oleylamine | 1000 | 100
26638-19-7 | dichloropropanes | 460 | 46
26644-00-8 | dimethyl dihydrogen diphosphate | 100 | 10
2664-63-3 | 4,4'-thiodiphenol | Must Meet NAAQS | Must Meet NAAQS
26654-39-7 | 4,4-dimethyl, 2-oxazolidinone | 2500 | 250
26675-46-7 | isoflurane | 5000 | 500
26748-41-4 | tert-butyl peroxyneodecanoate | 100 | 10
26748-47-0 | cumyl peroxyneodecanoate | 100 | 10
2675-77-6 | Chloroneb | Must Meet NAAQS | Must Meet NAAQS
26760-64-5 | methylbutene (mixed isomers) | 290 | 480
26761-40-0 | diisodecyl phthalate | 50 | 5
26761-45-5 | 2,3-epoxypropyl ester neodecanoic acid | 50 | 5
26793-34-0 | dimethylacrylamide polymer | Must Meet NAAQS | Must Meet NAAQS
2680-03-7 | dimethylacrylamide | 10 | 1
26813-14-9 | 1,3-pentadiene polymer with 2-methyl-2-butene | Must Meet NAAQS | Must Meet NAAQS
2682-20-4 | 2-methyl-4-isothiazolin-3-one | 170 | 17
26834-28-6 | sodium 2,3-dinonyl-1-naphthalenesulfonate | Must Meet NAAQS | Must Meet NAAQS
26836-07-7 (PM) | dodecylbenzene sulfonic acid, compound with 2-aminoethanol (1:1) | Must Meet NAAQS | Must Meet NAAQS
26836-07-7 (Vapor) | dodecylbenzene sulfonic acid, compound with 2-aminoethanol (1:1) | 600 | 60
2687-25-4 | 2,3-diaminotoluene | 90 | 9
2687-91-4 | 1-ethyl-2-pyrrolidinone | 420 | 42
2687-94-7 | N-octyl pyrrolidone | 420 | 42
26896-20-8 (PM) | neodecanoic acid | Must Meet NAAQS | Must Meet NAAQS
26896-20-8 (Vapor) | neodecanoic acid | 1000 | 100
26896-48-0 | 4,8-bis(hydroxymethyl)tricyclo[5.2.1.0(2,6)]decane, mixture of isomers | 440 | 44
26898-17-9 | methylbis (phenylmethyl) benzene | 700 | 70
2690-08-6 | octyl sulfide | 110 | 14
26913-06-4 | polyethyleneimine | 125 | 12.5
2691-41-0 | cyclotetramethylenetetranitramine | 30 | 3
26950-63-0 | N,N'-bis(2-aminoethyl)-1,2-ethanediamine, polymer with methyloxirane | Must Meet NAAQS | Must Meet NAAQS
26952-21-6 | isooctyl alcohol | 2700 | 270
26952-23-8 | 1,2-dichloropropene | 45 | 4.5
2698-41-1 | o-chlorobenzylidene malononitrile | 4 | 0.4
2699-79-8 | sulfuryl fluoride | 210 | 21
27014-42-2 | ethylenediamine ethoxylate | Must Meet NAAQS | Must Meet NAAQS
27070-59-3 | 1,5,9-cyclododecatriene | 490 | 49
27136-73-8 | 2-{2-[(1E)-1-heptadecen-1-yl]-4,5-dihydro-1H-imidazol-1-yl}ethanol | 50 | 5
27138-21-2 | 1-methyl-2-tert-butylbenzene | 2450 | 245
27138-31-4 | di(propylene glycol) dibenzoate | 1000 | 100
27176-87-0 (PM) | dodecylbenzenesulfonic acid | Must Meet NAAQS | Must Meet NAAQS
27176-87-0 (Vapor) | dodecylbenzenesulfonic acid | 600 | 60
27177-77-1 | potassium dodecylbenzenesulfonic acid | 30 | 3
27178-16-1 (Not Defined) | diisodecyl adipate | 4300 | 430
27178-16-1 (PM) | diisodecyl adipate | Must Meet NAAQS | Must Meet NAAQS
27193-28-8 | octylphenol | 290 | 3.3
27193-86-8 | 4-dodecylphenol, mixed isomers | 1200 | 120
27195-72-8 | tetra-N-butyl-butanediyldiamine | 180 | 18
27208-98-6 | 6-deoxy-3-C-methyl-2-O-methylhexose | 100 | 10
27213-90-7 | bis(2-methylpropyl)naphthalenesulfonic acid, sodium salt | Must Meet NAAQS | Must Meet NAAQS
27215-10-7 | phosphoric acid, diisooctyl ester | Must Meet NAAQS | Must Meet NAAQS
27215-95-8 | n-nonenes | 5700 | 570
2724-58-5 | Isooctadecanoic acid | 580 | 58
27247-96-7 | 2-ethylhexyl nitrate | 340 | 34
27252-87-5 | alpha-acetyl-omega-(2-propen-1-yloxy)-poly(oxy-1,2-ethanediyl) | Must Meet NAAQS | Must Meet NAAQS
27253-31-2 | cobalt neodecanoate | 0.21 | 0.0017
27253-32-3 | manganese carboxylate | 1 | 0.1
27253-33-4 | calcium neodecanoate | Must Meet NAAQS | Must Meet NAAQS
27274-31-3 (PM) | allyloxypolyethylene glycol | Must Meet NAAQS | Must Meet NAAQS
27274-31-3 (Vapor) | allyloxypolyethylene glycol | 600 | 60
2730-43-0 | 1-chloro-3,3,3-trifluoropropene | 10000 | 1000
2730-62-3 | 2-chloro-3,3,3-trifluoropropene | 10000 | 1000
27306-78-1 (PM) | polyethylene glycol mono(3-(tetramethyl-1-(trimethylsiloxy)disiloxanyl)propyl)ether | Must Meet NAAQS | Must Meet NAAQS
27306-78-1 (Vapor) | polyethylene glycol mono(3-(tetramethyl-1-(trimethylsiloxy)disiloxanyl)propyl)ether | 1000 | 100
27306-79-2 (PM) | alpha-tetradecyl-omega-hyroxy-poly(oxy-1,2-ethanediyl) | Must Meet NAAQS | Must Meet NAAQS
27306-79-2 (Vapor) | alpha-tetradecyl-omega-hyroxy-poly(oxy-1,2-ethanediyl) | 1000 | 100
27308-78-7 | 1,2-ethanediamine, homopolymer | Must Meet NAAQS | Must Meet NAAQS
27314-13-2 | Norflurazon | Must Meet NAAQS | Must Meet NAAQS
27323-41-7 (PM) | 3-dodecylbenzenesulfonic acid, compound with 2,2',2"-nitrilotris(ethanol) | Must Meet NAAQS | Must Meet NAAQS
27323-41-7 (Vapor) | 3-dodecylbenzenesulfonic acid, compound with 2,2',2"-nitrilotris(ethanol) | 600 | 60
27344-41-8 | disodium distyrybiphenyl disulfonate | 50 | 5
2738-06-9 | ethyldimethylproylamine | 200 | 20
2738-18-3 | 2,6-dimethyl-3-heptene | 5700 | 570
27458-92-0 | isotridecyl alcohol, isomers | 1500 | 150
27458-94-2 | isononyl alcohol | 2700 | 270
27479-45-4 | magnesium bis(2-dodecylbenzenesulfonate) | 40 | 4
27496-82-8 | methylene disalicylic acid | Must Meet NAAQS | Must Meet NAAQS
2752-17-2 | 2,2'-oxybis(ethylamine) | 280 | 28
27546-07-2 | ammonium dimolybdate | 5 | 0.5
27598-85-2 | aminophenol | Must Meet NAAQS | Must Meet NAAQS
27601-00-9 | methylquinoline, unspecified | 260 | 26
27636-82-4 | 5-(hydroxymethyl)-1,3-dimethyl-2,4-imidazolidinedione | 160 | 16
27644-32-2 | 1,3,5-trimethylpiperidine | 40 | 4
27646-80-6 | 2-methyl-2-(methylamino)-1-propanol | 400 | 40
2768-02-7 | vinyltrimethoxysilane | 910 | 180
27775-00-4 | isononylamine | 100 | 10
27813-02-1 | hydroxypropyl methacrylate | 90 | 9
27831-13-6 | 4-ethenyl-1,2-dimethylbenzene | 530 | 53
2783-94-0 | Sunset Yellow FCF | Must Meet NAAQS | Must Meet NAAQS
27858-32-8 | diisopropoxy di(ethoxyacetoacetyl) titanate | 50 | 5
27859-58-1 | (tetrapropenyl)-butanedioic acid | 100 | 10
2786-76-7 | C.I. pigment red 170 | Must Meet NAAQS | Must Meet NAAQS
27925-02-6 | (9Z,12R)-12-hydroxy-9-octadecenoic acid, homopolymer | Must Meet NAAQS | Must Meet NAAQS
27925-07-1 (Not Defined) | poly(neopentyl glycol adipate) | 4300 | 430
27925-07-1 (PM) | poly(neopentyl glycol adipate) | Must Meet NAAQS | Must Meet NAAQS
27938-31-4 | 2-(7-methyloctyl)phenol | 170 | 17
27955-94-8 | tris(hydroxyphenyl) ethane | 60 | 6
27970-32-7 | 3-methyl-1,3-oxazolidine | 970 | 97
27986-36-3 | 2-(nonylphenoxy)ethanol | Must Meet NAAQS | Must Meet NAAQS
28016-00-4 | zinc dinonylnaphthalene sulfonate | 20 | 2
28057-48-9 | D-trans Allethrin | 50 | 5
280-57-9 | triethylene diamine | 170 | 6.6
28061-69-0 | dimethyl oleyl amine | 100 | 10
2807-30-9 | ethylene glycol monopropyl ether | 860 | 86
2808-75-5 | 1-methyl-2-methylene cyclohexane | 1200 | 120
2809-21-4 | 1-hydroxyethylidene-1,1-diphosphonic acid | Must Meet NAAQS | Must Meet NAAQS
281-23-2 | adamantane | 2900 | 290
28182-81-2 | hexamethylene diisocyanate polymer | 8.1 | 0.55
28208-17-5 | dodecene polymer with butene | Must Meet NAAQS | Must Meet NAAQS
28219-61-6 | ethyl trimethylcyclopentene butenol | 2000 | 200
28249-77-6 | Thiobencarb | 100 | 10
2825-82-3 | tetrahydrodicyclopentadiene | 270 | 27
28262-63-7 | n-butyl methacrylate copolymer | Must Meet NAAQS | Must Meet NAAQS
28332-44-7 | 5-methyl-4-hexen-2-one | 190 | 19
2836-32-0 | sodium glycolate | Must Meet NAAQS | Must Meet NAAQS
2837-89-0 | 2-chloro-1,1,1,2-tetrafluoroethane | 10000 | 1000
28407-37-6 | C.I. Direct Blue 218 | Must Meet NAAQS | Must Meet NAAQS
28519-02-0 (PM) | dodecyl(sulfophenoxy)benzenesulfonic acid, sodium salt | Must Meet NAAQS | Must Meet NAAQS
28519-02-0 (Vapor) | dodecyl(sulfophenoxy)benzenesulfonic acid, sodium salt | 600 | 60
2855-13-2 | 5-amino-1,3,3-trimethylcyclohexanemethylamine, mixture of cis and trans | 380 | 38
2855-27-8 | 1,2,4-triethenyl cyclohexane | 2000 | 200
28553-12-0 | diisononyl phthalate | 50 | 5
286-20-4 | cyclohexene oxide | 680 | 68
28652-72-4 | methylbiphenyl | 13 | 1.3
28654-73-1 | (N,N,N',N',N'',N''-hexaethyl-29H,31H-phthalocyaninetrimethylaminato(2-)-N29,N30,N31,N32)copper | Must Meet NAAQS | Must Meet NAAQS
2867-47-2 | dimethylaminoethyl methacrylate | 200 | 20
2870-04-4 | 2-ethyl-1,3-dimethylbenzene | 2560 | 256
287-23-0 | cyclobutane | 17000 | 1700
28757-00-8 | 4,6-diisopropyl-1-naphthalenesulfonic acid | Must Meet NAAQS | Must Meet NAAQS
28768-32-3 | tetraglycidyl-4,4'-methylene dianiline | 350 | 35
28777-98-2 | octadecenylsuccinic anhydride (ODSA-T) | 240 | 24
287-92-3 | cyclopentane | 17000 | 1700
28804-88-8 | dimethylnaphthalene (mixed isomers) | 200 | 20
288-13-1 (PM) | 1H-pyrazole | 50 | 5
288-13-1 (Vapor) | 1H-pyrazole | 100 | 10
288-30-2 (PM) | 4H-imidazole | Must Meet NAAQS | Must Meet NAAQS
288-30-2 (Vapor) | 4H-imidazole | 100 | 10
288-32-4 (PM) | 1H-imidazole | 50 | 5
288-32-4 (Vapor) | 1H-imidazole | 100 | 10
288-42-6 | oxazole | 100 | 10
288-47-1 | thiazole | 125 | 12.5
2885-00-9 | 1-octadecanethiol | 60 | 6
28855-11-0 | trimethyl pentaphenol trisiloxane | 1000 | 100
288-88-0 | 1,2,4-triazole | 50 | 5
28901-96-4 | copper phthalocyanine monosulfonate | Must Meet NAAQS | Must Meet NAAQS
28961-43-5 | trimethylolpropane ethoxytriacrylate | 10 | 1
2896-70-0 | (2,2,6,6-tetramethyl-4-oxo-1-piperidinyl)oxidanyl | 260 | 26
289711-48-4 | alkanes, C10-24, branched | 3500 | 350
289711-49-5 | alkanes, C10-24 | 3500 | 350
2897-60-1 (PM) | 3-(2,3-epoxypropoxy)propyl dimethoxymethylsilane | Must Meet NAAQS | Must Meet NAAQS
2897-60-1 (Vapor) | 3-(2,3-epoxypropoxy)propyl dimethoxymethylsilane | 1000 | 100
28984-69-2 | 2-(heptadecenyl)-2-oxazoline-4,4-dimethanol | 600 | 60
28984-89-6 | biphenylyl phenyl ether | 100 | 10
29036-25-7 | 1-methyl-1H-indene | 470 | 47
29044-29-9 | 1,1-dibutyl-2-hydroxyguanidine | 100 | 10
29061-63-0 (PM) | dodecylbenzene sulfonic acid, amine salt | Must Meet NAAQS | Must Meet NAAQS
29061-63-0 (Vapor) | dodecylbenzene sulfonic acid, amine salt | 600 | 60
29081-56-9 (PM) | Ammonium heptadecafluorooctanesulphonate | Must Meet NAAQS | Must Meet NAAQS
29081-56-9 (Vapor) | Ammonium heptadecafluorooctanesulphonate | 1000 | 100
29118-24-9 | trans-1,3,3,3-tetrafluoroprop-1-ene | 10000 | 1000
2915-90-4 | N-dodecyl-N-methyl-1-dodecanamine | 100 | 10
291-64-5 | cycloheptane | 10000 | 2700
29171-20-8 | 2-dehydrolinalool | 125 | 12.5
2917-26-2 | 1-hexadecanethiol | 50 | 5
29190-28-1 | 2,4-bis(xylylazo)resorcinol | Must Meet NAAQS | Must Meet NAAQS
2921-88-2 | Chlorpyrifos | 1 | 0.1
2922-51-2 | 2-heptadecanone | 500 | 50
29225-91-0 | 2,2',3-triisopropylbiphenyl | 13 | 1.3
29240-17-3 (PM) | tert-amyl peroxypivalate | Must Meet NAAQS | Must Meet NAAQS
29240-17-3 (Vapor) | tert-amyl peroxypivalate | 500 | 50
292-64-8 | cyclooctane | 3500 | 350
2929-95-5 (PM) | phosphorodithioic acid ester, zinc salt | Must Meet NAAQS | Must Meet NAAQS
2929-95-5 (Vapor) | phosphorodithioic acid ester, zinc salt | 1500 | 150
29320-38-5 | 1,2-dichloroethane, polymer with ammonia | Must Meet NAAQS | Must Meet NAAQS
2935-90-2 | methyl-3-mercaptopropionate | 140 | 14
2937-83-9 | 1-piperidine pentanol | 40 | 4
29385-43-1 | tolyltriazole | 50 | 5
29387-86-8 | propylene glycol butyl ether | 1000 | 100
293-96-9 | cyclodecane | 3500 | 350
29434-03-5 (PM) | propane-1,2-diol, propoxylated | Must Meet NAAQS | Must Meet NAAQS
29434-03-5 (Vapor) | propane-1,2-diol, propoxylated | 600 | 60
2943-75-1 | triethoxy(octyl)silane | 1000 | 100
294-62-2 | cyclododecane | 3500 | 350
294-93-9 | 12-Crown-4 | 20 | 2
2956-12-9 | S-allyl O-pentyl dithiocarbonate | 170 | 17
29590-42-9 | isooctyl acrylate | 375 | 38
29658-26-2 | polyetherether ketone | Must Meet NAAQS | Must Meet NAAQS
29689-14-3 | chromium carbonate | 3.6 | 0.041
2971-90-6 | Clopidol | Must Meet NAAQS | Must Meet NAAQS
29761-21-5 | isodecyl diphenyl phosphate | Must Meet NAAQS | Must Meet NAAQS
297730-93-9 | 2-trifluoromethyl-3-ethoxyperfluorohexane | 200 | 20
2978-60-1 | dimethyl aminopropylene | 14 | 1.4
298-00-0 | methyl parathion | 2 | 0.2
298-02-2 | Phorate | 0.5 | 0.05
298-04-4 | Disulfoton | 0.5 | 0.05
298-06-6 | O,O'-diethyl dithiophosphate | 140 | 14
2980-71-4 | 2-methyl-1-nonene | 5700 | 570
298-07-7 | bis(2-ethylhexyl) phosphate | 100 | 10
298-12-4 | glyoxylic acid | 75 | 7.5
29860-47-7 | 2-ethyl-2-(hydroxylmethyl)-1,3-propanediol polymer with oxirane | Must Meet NAAQS | Must Meet NAAQS
29868-05-1 | 2-aminoethanol, salt with phosphoric acid | 97 | 7
29911-27-1 | dipropylene glycol monopropyl ether | 1000 | 100
29911-28-2 | dipropylene glycol n-butyl ether | 1000 | 100
2991-51-7 (For air permit reviews in agricultural areas with cattle) | potassium fluoroalkyl carboxylate ¦ For air permit reviews in agricultural areas with cattle |  | 0.71
2991-51-7 (For air permit reviews in agricultural areas) | potassium fluoroalkyl carboxylate ¦ For air permit reviews in agricultural areas | 2.8 | 0.57
2991-51-7 (Not Defined) | potassium fluoroalkyl carboxylate | 17 | 8.1
299-27-4 | gluconic acid, monopotassium salt | Must Meet NAAQS | Must Meet NAAQS
29964-84-9 | isodecyl methacrylate | 8000 | 800
29965-97-7 | cyclooctadiene | 2000 | 200
2996-92-1 | phenyltrimethoxysilane | 1000 | 100
299-84-3 | Ronnel | 50 | 5
299-86-5 | Cruformate | 50 | 5
3002-24-2 | 2,4-hexanedione | 830 | 83
30039-52-2 | sodium salt, butyl hydroperoxide | Must Meet NAAQS | Must Meet NAAQS
3004-93-1 | 2-methyl octanoic acid | 600 | 90
3006-82-4 | tert-butyl peroxy-2-ethylhexanoate | 100 | 10
3006-86-8 | 1,1-di-tert-butylperoxycyclohexane | 100 | 10
3006-93-7 | N,N'-(m-phenylenedimaleimide) | 10 | 1
3007-31-6 | N-dodecyl-1-dodecanamine | 100 | 10
300-76-5 | 1,2-dibromo-2,2-dichloroethyl dimethyl phosphate | 1 | 0.1
300-92-5 | hydroxyaluminum distearate | 50 | 5
301-02-0 | Oleamide | Must Meet NAAQS | Must Meet NAAQS
301-10-0 | stannous 2-ethylhexoate | 1 | 0.1
30125-47-4 | Pigment Yellow 138 | Must Meet NAAQS | Must Meet NAAQS
30136-13-1 | propylene glycol monopropyl ether | 1000 | 100
3017-96-7 | 1-bromo-2-chloropropane | 540 | 54
3018-12-0 | dichloroacetonitrile | 33 | 3.3
302-01-2 | hydrazine | 0.13 | 0.013
30207-98-8 | undecanol, non-specific isomer | 1500 | 150
302-17-0 | chloral hydrate | 50 | 5
30228-07-0 | 1,3-butanediol, polymer with 2-ethyl-2-(hydroxymethyl)-1,3-propanediol and 5-isocyanato-1-(isocyanatomethyl)-1,3,3-trimethylcyclohexane | 8.1 | 0.55
3025-88-5 | 2,5-dimethylhexane 2,5-dihydroperoxide | 100 | 10
3030-45-3 | carbonic acid, bis[2-(dimethylamino)ethyl] ester | Must Meet NAAQS | Must Meet NAAQS
3030-47-5 | 1,1,4,7,7-pentamethyl-diethylenetriamine | 42 | 4.2
3031-15-0 | 1,2,3,4-tetramethylnaphthalene | 200 | 20
303-34-4 | lasiocarpine | 30 | 3
3033-62-3 | 2-2'-oxybis(N,N-dimethylethylamine) | 3.3 | 0.33
3039-83-6 | vinylsulfonic acid sodium salt | Must Meet NAAQS | Must Meet NAAQS
30399-84-9 | Isostearic acid | 580 | 58
3048-64-4 | 5-vinyl-2-norbornene | 430 | 43
3048-65-5 | 3a,4,7,7a-tetrahydroindene | 2000 | 200
3049-71-6 | C.I. Pigment Red 178 | Must Meet NAAQS | Must Meet NAAQS
30499-70-8 | trimethylolpropane triglycidyl ether | 50 | 5
305-03-3 | Chloroambucil | 5 | 0.5
30525-89-4 | paraformaldehyde | 60 | 6
30560-19-1 | Orthene | Must Meet NAAQS | Must Meet NAAQS
30583-72-3 | hydrogenated bisphenol A diglycidyl ether | 50 | 5
3058-38-6 | triaminotrinitrobenzene | 20 | 2
3061-75-4 | docosanamide | Must Meet NAAQS | Must Meet NAAQS
306-53-6 | pentamine | Must Meet NAAQS | Must Meet NAAQS
3065-46-1 | 2,2'-[1,2-ethanediylbis{oxy}bis[n,n-dimethyl]ethaneamine | 180 | 18
30677-36-2 | 1-methoxy-1-butanol | 1300 | 130
306-83-2 | 2,2-dichloro-1,1,1-trifluoroethane | 3100 | 310
3069-29-2 | 3-(2-aminoethylamino)propylmethyldimethoxysilane | 2200 | 220
3071-32-7 | ethylbenzene hydroperoxide | 100 | 10
3073-66-3 | 1,1,3-trimethycyclohexane | 3500 | 350
3074-71-3 | 2,3-dimethylheptane | 4800 | 450
3074-75-7 | 4-ethyl-2-methylhexane | 4800 | 450
3074-76-8 | 3-ethyl-3-methylhexane | 4800 | 450
3074-77-9 | 3-ethyl-4-methylhexane | 4800 | 450
3074-78-0 | 2,6-dimethyl-1-heptene | 5700 | 570
3077-12-1 (PM) | 2,2'-(4-methylphenylimino)diethanol | Must Meet NAAQS | Must Meet NAAQS
3077-12-1 (Vapor) | 2,2'-(4-methylphenylimino)diethanol | 280 | 28
3077-13-2 (PM) | N,N-bis(2-hydroxypropyl)aniline | Must Meet NAAQS | Must Meet NAAQS
3077-13-2 (Vapor) | N,N-bis(2-hydroxypropyl)aniline | 280 | 28
30839-52-2 | 1,1,3-trimethyl-5-(1 -methylethyl)-1H-indene | 70 | 7
3085-35-6 | butoxymethanol | 2900 | 3700
3087-36-3 | titanium(IV) ethoxide | 50 | 5
3087-39-6 | titanium(IV) tert-butoxide | 50 | 5
3089-11-0 | hexamethoxymethyl melamine | Must Meet NAAQS | Must Meet NAAQS
3089-16-5 | 4,11-dichloro-5,12-dihydroquino[2,3-b]acridine-7,14-dione | Must Meet NAAQS | Must Meet NAAQS
3089-17-6 | Pigment Red 202 | Must Meet NAAQS | Must Meet NAAQS
30899-19-5 | pentanol, mixture of isomers | 730 | 73
309-00-2 | Aldrin | 2.5 | 0.25
30965-85-6 | dodecene-1-sulfonic acid, sodium salt | 600 | 60
31001-77-1 | 3-[dimethoxy(methyl)silyl]-1-propanethiol | 1000 | 100
3101-60-8 (PM) | p-tert-butylphenyl glycidyl ether | Must Meet NAAQS | Must Meet NAAQS
3101-60-8 (Vapor) | p-tert-butylphenyl glycidyl ether | 1000 | 100
31017-53-5 | oleyl diamine | 100 | 10
31081-18-2 | 3-methyl-5-propylnonane | 3500 | 350
312298-60-5 | (4E)-7-methyl-4-undecene | 5700 | 570
31242-93-0 | chlorinated diphenyl oxide | 5 | 0.5
31291-60-8 | bis(1-methylpropyl)-phenol | 290 | 3.3
31295-49-5 | N-(2-aminoethyl)-N'-(2-(1-piperazinyl)ethyl)ethylenediamine | 610 | 61
31383-81-0 | 4,4'-methylenebis(2-carbomethoxyaniline) | 190 | 19
3138-42-9 | amyl acid phosphate | 100 | 10
314021-41-5 | (3R,5S)-3,5-dimethyltetrahydropyran-2-ol | 3500 | 350
314084-61-2 | 2-bromo-1,3-diethyl-5-methylbenzene | 1500 | 150
314-40-9 | Bromacil | 100 | 10
31452-80-9 | 2,2-bis(bromomethyl)-1,3-propanediol, polymer with 2-(chloromethyl)oxirane | Must Meet NAAQS | Must Meet NAAQS
31510-83-5 | triethylene, polymer with oxirane | Must Meet NAAQS | Must Meet NAAQS
315-18-4 | 4-dimethylamino-3,5-xylyl methylcarbamate | 5 | 0.5
31566-31-1 | glyceryl monostearate | 100 | 10
31568-06-6 | 2-((2-aminoethyl)amino)ethanol, polymer with methyloxirane | Must Meet NAAQS | Must Meet NAAQS
3164-29-2 | L-(+)-tartaric acid diammonium salt | Must Meet NAAQS | Must Meet NAAQS
3164-85-0 | 2-ethylhexanoic acid, potassium salt | Must Meet NAAQS | Must Meet NAAQS
31694-55-0 | 2,2',2''-[propane-1,2,3-triyltris(oxy)]triethanol | 100 | 10
31726-34-8 | alpha-hexyl-omega-hydroxy-poly(oxy-1,2-ethanediyl) | 1000 | 100
3173-53-3 | cyclohexyl isocyanate | 0.7 | 0.1
3173-72-6 | 1,5-naphthalene diisocyanate | 0.7 | 0.1
31775-16-3 | Pigment Yellow 170 | Must Meet NAAQS | Must Meet NAAQS
3178-29-8 | 4-propylheptane | 1700 | 330
3179-31-5 | 1H-1,2,4-triazole-3-thiol | 50 | 5
3179-63-3 | dimethyl propanolamine | 750 | 75
31831-35-3 | diethyl naphthalene | 550 | 55
31837-42-0 | Pigment Yellow 151 | Must Meet NAAQS | Must Meet NAAQS
319-86-8 | delta-hexachlorocyclohexane | 5 | 0.5
32072-96-1 | hexadecenylsuccinic anhydride | 240 | 24
3209-22-1 | 1,2-dichloro-3-nitrobenzene | 9 | 0.9
3221-61-2 | 2-methyloctane | 4800 | 450
323585-41-7 | 2-propenoic acid polymer with ethenylbenzene, 2-ethylhexyl 2-propenoate and (1-methylethenyl)benzene, ammonium salt | Must Meet NAAQS | Must Meet NAAQS
32360-05-7 | stearyl methacrylate | 2000 | 200
3236-53-1 | 2,2,4-trimethyl-1,6-hexanediamine | 16 | 0.54
32388-55-9 | acetylcedrene | 500 | 50
3240-09-3 | 5-methyl-5-hexen-2-one | 190 | 19
32422-02-9 | ((tetrahydro-2-hydroxy-2-oxido-4H-1,4,2-oxazaphosphorin-4-yl)methyl)-phosphonic acid | Must Meet NAAQS | Must Meet NAAQS
32426-11-2 | N,N-dimethyl-N-octyl-1-decanaminium chloride | Must Meet NAAQS | Must Meet NAAQS
32472-85-8 | diethylene glycol phthalic anhydride polymer | 1000 | 100
3251-23-8 | cupric nitrate | 10 | 1
3252-43-5 | dibromoacetonitrile | 33 | 3.3
32534-81-9 | 1,1'-oxybisbenzene, pentabromo deriv | 5 | 0.5
32612-48-9 (PM) | ammonium lauryl ether sulfate | Must Meet NAAQS | Must Meet NAAQS
32612-48-9 (Vapor) | ammonium lauryl ether sulfate | 1000 | 100
3268-49-3 | methylmercaptopropionaldehyde | 2 | 0.2
32686-95-6 | dipropylene glycol monobenzoate | 220 | 22
3275-24-9 | tetrakisdimethylaminotitanium | 50 | 5
3279-27-4 | o-tert-amyl phenol | 89 | 8.9
3282-30-2 | pivaloyl chloride | 40 | 4
328-84-7 | 1,2-dichloro-4-trifluoromethylbenzene | 1000 | 100
3290-92-4 | trimethylolpropane trimethacrylate | 10 | 1
3302-10-1 | isononanoic acid | 640 | 64
330-54-1 | Diuron | Must Meet NAAQS | Must Meet NAAQS
330-55-2 | Linuron | 40 | 4
33067-32-2 | 1,2,3,4,5-pentamethylcyclopentane | 3500 | 350
33089-61-1 | Amitraz | 35 | 3.5
33113-10-9 | neoheptanoic acid | 530 | 53
3312-60-5 | 3-amino-1-cyclohexylaminopropane | 80 | 8
3319-31-1 (PM) | tri-2-ethylhexyl trimellitate | 20 | 2
3319-31-1 (Vapor) | tri-2-ethylhexyl trimellitate | 250 | 25
33206-31-4 | 2-hydroxymethyl benzeneethanol, alpha isomer | 200 | 20
3327-22-8 | 3-chloro-2-hydroxypropyltrimethylammonium chloride | 200 | 20
3332-27-2 | myristamine oxide | Must Meet NAAQS | Must Meet NAAQS
33329-35-0 | N,N-bis(3-(dimethylamino)propyl)-N',N'-dimethyl-1,3-propanediamine | 42 | 4.2
3333-52-6 | tetramethyl succinonitrile | 30 | 3
333-41-5 | Diazinon | 0.1 | 0.01
33424-83-8 | 1,4-cyclohexanedicarboxaldehyde | 100 | 10
334-48-5 (Not Defined) | decanoic acid |  | 90
334-48-5 (PM) | decanoic acid | Must Meet NAAQS | Must Meet NAAQS
334-48-5 (Vapor) | decanoic acid | 14
334-88-3 | diazomethane | 3.4 | 0.34
335-67-1 | perfluorooctanoic acid and its inorganic salts | 0.05 | 0.005
33703-08-1 | diisononyl adipate | 4300 | 430
33719-74-3 | 3,5-dichloroanisole | 46 | 4.6
337367-30-3 | 2-methyl-1-propene, homopolymer, hydroformylation products, reaction products with ammonia | 1400 | 140
3377-92-2 (PM) | vinyl pivalate | Must Meet NAAQS | Must Meet NAAQS
3377-92-2 (Vapor) | vinyl pivalate | 500 | 50
3383-96-8 | Temephos | 10 | 1
338-75-0 | 2,3-dichloro-1,1,1-trifluoropropane | 10000 | 1000
3388-04-3 | [2-(3,4-epoxycyclohexyl)ethyl]trimethoxysilane | 1000 | 100
3394-04-5 | beta-naphthylthiourea | 3 | 0.3
34004-36-9 | 2,3-dihydroxy-N,N,N-trimethyl-1-propanaminium chloride | 200 | 20
34014-18-1 | N-(5-(1,1-dimethylethyl)-1,3,4-thiadiazol-2-yl)-N,N'-dimethylurea | Must Meet NAAQS | Must Meet NAAQS
3405-45-6 | methyldibutylamine | 270 | 5.4
34090-76-1 | 6-methyl-3a,4,5,7a-tetrahydro-2-benzofuran-1,3-dione | 0.05 | 0.005
34099-73-5 | ethyl borate | 20 | 2
3424-82-6 | 2,4-dichlorodiphenyldichloroethylene | 1 | 0.1
3425-61-4 | tert-amyl hydroperoxide | 100 | 10
34256-82-1 | Acetochlor | 220 | 22
342573-75-5 | 1-ethyl-3-methylimidazolium ethyl sulfate | 150 | 15
34274-28-7 | [nitrilotris (methylene)] tris-phosphonic acid, ammonium salt | Must Meet NAAQS | Must Meet NAAQS
34375-28-5 | 2-hydroxymethylamino ethanol | 140 | 14
34396-03-7 | isooctyltrimethoxysilane | 360 | 13
34398-01-1 | alpha-undecyl-omega-hydroxy-poly(oxy-1,2-ethanediyl) | 1000 | 100
344-07-0 | chloropentafluorobenzene | 4400 | 440
34443-12-4 | tert-butylperoxy-2-ethylhexyl-carbonate | 500 | 50
3445-11-2 | 1-(2-hydroxyethyl)-2-pyrrolidinone | 420 | 42
34451-19-9 | lactic acid butyl ester | 1500 | 150
34464-38-5 | isodecane | 3500 | 350
34487-61-1 | phenol red, sodium salt | Must Meet NAAQS | Must Meet NAAQS
34494-04-7 | N-methylmethanaminium N-[(hydroxyphosphinato)methyl]glycine | Must Meet NAAQS | Must Meet NAAQS
3452-07-1 (Not Defined) | 1-eicosene | 5700 | 570
3452-07-1 (PM) | 1-eicosene | Must Meet NAAQS | Must Meet NAAQS
3452-09-3 | 1-nonyne | 16400 | 1640
34562-31-7 | diethyl-1,2-dihydro-1-phenyl-2-propylpyridine | 150 | 15
3458-28-4 | mannose | Must Meet NAAQS | Must Meet NAAQS
34590-94-8 | dipropylene glycol monomethyl ether | 3100 | 310
3468-11-9 | 1-imino-1H-isoindol-3-amine | Must Meet NAAQS | Must Meet NAAQS
3468-63-1 | orange 5 pigment | Must Meet NAAQS | Must Meet NAAQS
34689-46-8 | sodium cresylate | 4.4 | 10
34690-00-1 | [(phosphonomethyl)imino] bis[6,1-hexanediylnitrilobis(methylene)]tetrakis-phosphonic acid | 50 | 5
34731-32-3 | ethylene bisdithiocarbamate | 50 | 5
3481-12-7 | sodium naphthalenide | 3030 | 303
3486-35-9 | zinc carbonate | 20 | 2
34885-03-5 | 4-methyl-1-cyclohexanemethanol | 250 | 25
3494-69-7 (PM) | 2,2,4-trimethylpent-3-en-1-yl 2-methylpropanoate | Must Meet NAAQS | Must Meet NAAQS
3494-69-7 (Vapor) | 2,2,4-trimethylpent-3-en-1-yl 2-methylpropanoate | 500 | 50
34973-39-2 | 1,1,3,3,4,4-hexachloro-1-butene | 24 | 2.4
3505-38-2 | carbinoxamine maleate salt | 100 | 10
3520-42-1 | Acid Red 52 | Must Meet NAAQS | Must Meet NAAQS
3520-72-7 | C.I. Pigment Orange 13 | Must Meet NAAQS | Must Meet NAAQS
3522-94-9 | 2,2,5-trimethylhexane | 4800 | 450
3524-68-3 | pentaerythritol triacrylate | 10 | 1
3528-63-0 | 1-(2-aminoethyl)-2-(8-heptadecenyl)-2-imidazoline | 600 | 60
352-93-2 | diethyl sulfide | 22 | 14
353-36-6 | fluoroethane | 10000 | 1000
353-50-4 (For air permit reviews in agricultural areas with cattle) | carbonyl fluoride ¦ For air permit reviews in agricultural areas with cattle |  | 0.71
353-50-4 (For air permit reviews in agricultural areas) | carbonyl fluoride ¦ For air permit reviews in agricultural areas | 2.8 | 0.57
353-50-4 (Not Defined) | carbonyl fluoride | 17 | 8.1
3536-49-0 | C.I. Acid Blue 3 | Must Meet NAAQS | Must Meet NAAQS
35400-43-2 | Sulprofos | 10 | 1
354-23-4 | 1,2-dichloro-1,1,2-trifluoroethane | 10000 | 1000
354-33-6 | 1,1,1,2,2-pentafluoroethane | 50000 | 5000
354-56-3 (Not Defined) | 1,1,1,2,2-pentachloro-2-fluoroethane | 400 | 40
354-56-3 (PM) | 1,1,1,2,2-pentachloro-2-fluoroethane | Must Meet NAAQS | Must Meet NAAQS
354-58-5 | 1,1,1-trichloro-2,2,2-trifluoroethane | 10000 | 1000
3547-33-9 | 2-hydroxyethyl-n-octyl sulfide | 140 | 14
355-25-9 | decafluorobutane | 10000 | 1000
355-37-3 | trideca-1,1,1,2,2,3,3,4,4,5,5,6,6-fluorohexane | 10000 | 1000
35541-81-2 | 1,4-cyclohexanediylbis(methylene) dibenzoate | Must Meet NAAQS | Must Meet NAAQS
355-42-0 | tetradecafluorohexane | 10000 | 1000
3555-47-3 (PM) | 1,1,1,5,5,5-hexamethyl-3,3-bis(trimethylsiloxy)-trisiloxane | Must Meet NAAQS | Must Meet NAAQS
3555-47-3 (Vapor) | 1,1,1,5,5,5-hexamethyl-3,3-bis(trimethylsiloxy)-trisiloxane | 1000 | 100
35636-63-6 | C.I. pigment yellow 175 | Must Meet NAAQS | Must Meet NAAQS
3564-98-5 | (1R,2R,5R)-2-(2-hydroxy-2-propanyl)-5-methylcyclohexanol | 2340 | 234
35657-77-3 | bis(hexamethylene)triaminopenta(methylene-phosphonic acid) | 16 | 0.54
356-62-7 | bis(heptafluoropropyl) ether | 10000 | 1000
35674-56-7 | 2-(phenylmethyl)isoquinolinium, chloride | Must Meet NAAQS | Must Meet NAAQS
3567-69-9 | Acid Red 14 | Must Meet NAAQS | Must Meet NAAQS
35691-65-7 | 1,2-dibromo-2,4-dicyanobutane | 100 | 10
3570-55-6 | 2,2'-thiodiethanethiol | 20 | 2
357-57-3 | Brucine | 20 | 2
35794-11-7 | 3,5-dimethylpiperidine | 40 | 4
3581-87-1 | 2-methylthiazole | 125 | 12.5
35835-94-0 | ethyl(triphenyl)phosphonium acetate | 20 | 2
3586-55-8 | (1,2-ethanediylbis(oxy))bismethanol | 1000 | 100
359-83-1 | Pentazocine | 20 | 2
36038-53-6 | 1,1,4,4-tetrachlorobuta-1,3-diene | 2 | 0.2
3609-96-9 | dipotassium hydrogen citrate | Must Meet NAAQS | Must Meet NAAQS
36177-92-1 | N-butyl-2,2,6,6-tetramethylpiperidin-4-amine | 10 | 1
3622-84-2 | N-butylbenzenesulfonamide | 210 | 21
3623-05-0 | hexahydro-4-methylazopin-2-one | 230 | 23
36290-04-7 | 2-naphthalenesulfonic acid, polymer with formaldehyde, sodium salt | Must Meet NAAQS | Must Meet NAAQS
36294-24-3 | ethyl 3-[4-hydroxy-3,5-bis(2-methyl-2-propanyl)phenyl]propanoate | Must Meet NAAQS | Must Meet NAAQS
36311-34-9 | isohexadecanol | 1500 | 150
36315-01-2 | 2-amino-4,6-dimethoxypyrimidine | 800 | 80
36356-82-8 | alpha,alpha'-(((3-methylphenyl)imino)di-2,1-ethanediyl)bis(omega-hydroxy-poly(oxy-1,2-ethanediyl)) | 180 | 18
36356-83-9 | alpha,alpha'-((phenylimino)di-2,1-ethanediyl)bis(omega-hydroxy-poly(oxy-1,2-ethanediyl)) | 180 | 18
363-72-4 | pentafluorobenzene | 4400 | 440
36425-15-7 (PM) | epichlorohydrin, bisphenol A, methacrylic acid polymer | Must Meet NAAQS | Must Meet NAAQS
36425-15-7 (Vapor) | epichlorohydrin, bisphenol A, methacrylic acid polymer | 1000 | 100
36432-46-9 | bis(tridecyl) hydrogen phosphite | 100 | 10
3648-20-2 | phthalic acid, diundecyl ester | 50 | 5
3658-48-8 | bis(2-ethylhexyl) phosphite | 100 | 10
366-18-7 | 2,2'-bipyridyl | 30 | 3
3663-20-5 | N-(4-butylphenyl)acetamide | Must Meet NAAQS | Must Meet NAAQS
3663-21-6 | N-(4-butyl-2-nitrophenyl)acetamide | Must Meet NAAQS | Must Meet NAAQS
3663-22-7 | 4-butyl-2-nitroaniline | 30 | 3
3663-23-8 | 4-butyl-1,2-benzenediamine | Must Meet NAAQS | Must Meet NAAQS
36653-82-4 (Not Defined) | 1-hexadecanol | 1500 | 150
36653-82-4 (PM) | 1-hexadecanol | Must Meet NAAQS | Must Meet NAAQS
36673-16-2 | bis[2-[bis(2-hydroxyethyl)amino-kN]ethanolato-kO]bis(2-propanolato)-titanium | 50 | 5
367-25-9 | 2,4-difluoroaniline | 46 | 4.6
36727-29-4 | isononanoyl chloride | 190 | 7.9
36734-19-7 | iprodione | Must Meet NAAQS | Must Meet NAAQS
3674-66-6 | 2,5-dimethyl-phenanthrene | 0.5 | 0.05
36768-62-4 | triacetone diamine | 250 | 25
36788-39-3 | 7-(2-(2-hydroxymethylethoxy)methylethoxy)tetramethyl-3,6,8,11-tetraoxa-7-phosphatridecane-1,13-diol | 1000 | 100
3682-35-7 | 2,4,6-tris(2-pyridyl)-s-triazine | Must Meet NAAQS | Must Meet NAAQS
36876-13-8 | 2,2'-diisopropylbiphenyl | 13 | 1.3
36888-99-0 | Pigment Yellow 139 | Must Meet NAAQS | Must Meet NAAQS
3689-24-5 | Sulfotep | 2 | 0.2
36947-68-9 | isopropyl-1H-imidazole | 100 | 10
36968-27-1 | C.I. Pigment red 266 | Must Meet NAAQS | Must Meet NAAQS
3698-89-3 | dodecyl methyl sulfide | 110 | 14
3698-94-0 | ethyl n-octyl sulfide | 110 | 14
3699-54-5 | hydroxyethylethylene urea | 50 | 5
37013-22-2 | 12,14-bis(methylene)-1,5,9-cyclohexadecatriene | 100 | 10
3710-30-3 | 1,7-octadiene | 2000 | 200
3710-84-7 | N,N'-diethylhydroxylamine | 400 | 40
37134-61-5 (PM) | 3-((6-deoxy-alpha-L-mannopyranosyl)oxy)-decanoic acid, 1-(carboxymethyl)octyl ester | Must Meet NAAQS | Must Meet NAAQS
37134-61-5 (Vapor) | 3-((6-deoxy-alpha-L-mannopyranosyl)oxy)-decanoic acid, 1-(carboxymethyl)octyl ester | 600 | 60
37143-54-7 | methoxyisopropylamine | 360 | 36
3717-40-6 | 1-adamantyldimethylamine | 83 | 8.3
37187-22-7 | acetylacetone peroxide | 100 | 10
37226-36-1 (PM) | n-propyl carbonate | Must Meet NAAQS | Must Meet NAAQS
37226-36-1 (Vapor) | n-propyl carbonate | 500 | 50
372-29-2 | ethyl 3-amino-4,4,4-trifluorocrotonate | 100 | 10
372-39-4 | 3,5-difluoroaniline | 46 | 4.6
37244-96-5 | nepheline syenite | 50 | 5
3724-55-8 | methyl vinyl acetate | 150 | 15
3724-65-0 | 3-methylacrylic acid | 180 | 18
37251-67-5 (PM) | methyloxirane, polymer with oxirane, monoalkyl ethers | Must Meet NAAQS | Must Meet NAAQS
37251-67-5 (Vapor) | methyloxirane, polymer with oxirane, monoalkyl ethers | 1000 | 100
37281-57-5 (PM) | m-cresoxyethanol | Must Meet NAAQS | Must Meet NAAQS
37281-57-5 (Vapor) | m-cresoxyethanol | 1000 | 100
37286-64-9 | polypropylene glycol monomethyl ether | 1000 | 100
37293-74-6 | 1-naphthalenesulfonic acid, polymer with formaldehyde, calcium salt | Must Meet NAAQS | Must Meet NAAQS
37300-23-5 | zinc chromates | 0.39 | 0.0043
37302-70-8 | 2-propenoic acid, 2-hydroxyethyl ester, polymer with 1,3-diisocyanatomethylbenzene and alpha-hydro-omega-hydroxypolyoxy(methyl-1,2-ethanediyl) | 8.1 | 0.55
373-04-6 | aminocaproamide | 100 | 10
37340-60-6 | alpha-(nonylphenyl)-omega-hydroxy-poly(oxy-1,2-ethanediyl), phosphate, sodium salt | Must Meet NAAQS | Must Meet NAAQS
3734-33-6 | denatonium benzoate | Must Meet NAAQS | Must Meet NAAQS
3734-67-6 | Acid Red 1 | Must Meet NAAQS | Must Meet NAAQS
37368-20-0 | 1-chloro-1-hexene | 8200 | 820
374-07-2 | 1,1-dichloro-1,2,2,2-tetrafluoroethane | 70000 | 7000
3744-02-3 | isopropenyl acetone | 460 | 46
3748-13-8 | 1,3-diisopropenylbenzene | 2450 | 245
3760-14-3 | 1,5-dimethyl-1,5-cyclooctadiene | 2000 | 200
3769-23-1 | 4-methyl-1-hexene | 5700 | 570
37764-25-3 | N,N-diallyl-2,2-dichloroacetamide | 620 | 62
3779-63-3 | 1,3,5-tris(6-isocyanatohexyl)-1,3,5-triazinane-2,4,6-trione | 8.1 | 0.55
37853-59-1 | 1,2-bis(tribromophenoxy)-ethane | 50 | 5
37887-04-0 | 2-mercapto-3-butanol-3-hydroxy-2-butanethiol | 1.8 | 0.18
37971-36-1 | 2-phosphono-1,2,4-butanetricarboxylic acid | 500 | 50
38011-25-5 | disodium ethylenediamine diacetate | Must Meet NAAQS | Must Meet NAAQS
380611-43-8 | 2-(propylthio)-3-(trifluoromethyl)phenol | 20 | 2
3806-34-6 | distearyl pentaerythritol diphosphite | Must Meet NAAQS | Must Meet NAAQS
3811-73-2 | sodium pyrithione | 10 | 1
38193-60-1 | 1-propanesulfonic acid, 2-methyl-2-((1-oxo-2-propen-1-yl)amino)-, sodium salt (1:1), polymer with 2-propenamide | Must Meet NAAQS | Must Meet NAAQS
382-10-5 | hexafluoroisobutylene | 800 | 80
382-21-8 | perfluoroisobutylene | 0.8 | 0.08
3825-26-1 | ammonium perfluorooctanoate | 0.1 | 0.01
38294-69-8 | epoxy hardener | Must Meet NAAQS | Must Meet NAAQS
38361-86-3 | N-(N,N-dimethylaminoethyl)-aminoethanol | 50 | 5
3844-45-9 | Acid Blue 9 | Must Meet NAAQS | Must Meet NAAQS
3852-09-3 | methyl-3-methoxy proprionate | 140 | 14
3855-32-1 | 2,6,10-trimethyl-2,6,10-triazaundecane | 100 | 10
38640-62-9 | diisopropylnaphthalene | 1200 | 120
38641-94-0 | glyphosate, isopropylamine salt | Must Meet NAAQS | Must Meet NAAQS
38668-48-3 | 1,1-(p-tolylimino)dipropan-2-ol | 10 | 1
38750-81-1 | [1,6-hexanediylbis (nitrilotris methylene)] tetrakis-phosphonic acid, tetrasodium salt | Must Meet NAAQS | Must Meet NAAQS
3875-51-2 | 1,1-methylethylcyclopentane | 3500 | 350
38820-59-6 | phosphonic acid [1,6-hexane diylbis (methylene)] tetrakis potassium salt | Must Meet NAAQS | Must Meet NAAQS
38836-21-4 | 5-methyl-4-hydroxy-2-hexanone | 960 | 96
38861-78-8 | isobutyl acetophenone | 490 | 49
3891-98-3 | 2,6,10-trimethyldodecane | 3500 | 350
3905-19-9 | Pigment Red 166 | Must Meet NAAQS | Must Meet NAAQS
39085-66-0 | butylamine sulfate | 60 | 6
3910-35-8 | 1,1,3,trimethyl-3-phenyl indane | 500 | 50
391232-99-8 | 3-amino-N,N,N-trimethyl-1-propanaminium, N-soya acyl. derivs., chlorides | 100 | 10
3913-02-8 | 2-butyl-1-octanol | 2700 | 270
39148-24-8 | Epal fungicide | 20 | 2
39196-18-4 | Thiofanox | 8 | 0.8
39202-17-0 | 9-dodecenoic acid, methyl ester | 100 | 10
392-56-3 | hexafluorobenzene | 1000 | 100
3926-62-3 | sodium chloroacetate | 25 | 2.5
392662-40-7 | 1,2-benzenedicarboxylic acid, di-C6-12-branched and linear alkyl esters | 50 | 5
39290-78-3 | aluminum chloride hydroxide sulfate | 20 | 2
39317-41-4 | poly-(vinyl chloride-co-vinyl acetate-co-hydroxypropyl acrylate) | Must Meet NAAQS | Must Meet NAAQS
39340-93-7 (PM) | dimethylbenzene sulfonic acid, sodium salt | Must Meet NAAQS | Must Meet NAAQS
39340-93-7 (Vapor) | dimethylbenzene sulfonic acid, sodium salt | 600 | 60
39384-00-4 (For air permit reviews in agricultural areas with cattle) | silicon difluoride ¦ For air permit reviews in agricultural areas with cattle |  | 0.71
39384-00-4 (For air permit reviews in agricultural areas) | silicon difluoride ¦ For air permit reviews in agricultural areas | 2.8 | 0.57
39384-00-4 (Not Defined) | silicon difluoride | 17 | 8.1
39390-62-0 (PM) | 1-methyl-2-(C12-14-alkyloxy)oxirane | Must Meet NAAQS | Must Meet NAAQS
39390-62-0 (Vapor) | 1-methyl-2-(C12-14-alkyloxy)oxirane | 1000 | 100
39413-47-3 | zinc beryllium silicate | 0.02 | 0.002
39420-45-6 (PM) | poly(propylene glycol) methacrylate | Must Meet NAAQS | Must Meet NAAQS
39420-45-6 (Vapor) | poly(propylene glycol) methacrylate | 1000 | 100
39420-98-9 | toluene diphenylmethane diisocyanate prepolymer | 8.1 | 0.55
39421-75-5 | guaraprolose | Must Meet NAAQS | Must Meet NAAQS
39423-51-3 | trimethylolpropane tris[poly(propylene glycol), amine terminated] ether | 180 | 18
39464-70-5 (PM) | polyethlene glycol phenyl ether phosphate | Must Meet NAAQS | Must Meet NAAQS
39464-70-5 (Vapor) | polyethlene glycol phenyl ether phosphate | 600 | 60
39515-41-8 | Fenpropathrin | 100 | 10
39515-51-0 | 3-phenoxybenzaldehyde | 90 | 9
3968-85-2 | 2-methylbutylbenzene | 1250 | 125
39761-61-0 | 5,5-dimethyl-2-hexene | 3400 | 340
39972-78-6 | 1,1-dimethylethyl 2-propenylperoxide | 100 | 10
400-98-6 | 4-trifluoromethyl-2-nitroaniline | 30 | 3
40104-76-5 | sulphurous acid, monosodium salt polymer with formaldehyde and acetone | Must Meet NAAQS | Must Meet NAAQS
40150-92-3 | 1-(4-isobutylphenyl)ethanol | 440 | 44
4016-14-2 | isopropyl glycidyl ether | 2400 | 240
401-80-9 | 3-fluorobenzotrifluoride | 125 | 12.5
40292-82-8 | neodecanoyl chloride | 180 | 18
4032-86-4 | 3,3-dimethylheptane | 4800 | 450
4032-92-2 | 2,4,4-trimethylheptane | 1700 | 330
4032-93-3 | 2,3,6-trimethylheptane | 1700 | 330
4032-94-4 | 2,4-dimethyloctane | 1700 | 330
4035-89-6 | hexamethylene diisocyanate biuret | 8.1 | 0.55
40372-72-3 | bis[3-(triethoxysilyl)propyl] tetrasulfide | 1000 | 100
4041-09-2 | 2,5-dimethylcyclopentanone | 1700 | 170
4043-71-4 | trans-isosafrole | 350 | 35
40467-04-7 | 2,5,5-trimethyl-2-hexene | 5700 | 570
40487-42-1 | Pendimethalin | 100 | 10
4050-45-7 | trans-2-hexene | 1700 | 170
4051-63-2 | Pigment Red 177 | Must Meet NAAQS | Must Meet NAAQS
40588-62-3 | [nitrilotris(methylene)]tris(phosphonic acid) | Must Meet NAAQS | Must Meet NAAQS
4062-60-6 | N,N'-di-tert-butyl ethylenediamine | 500 | 50
406-58-6 | 1,1,1,3,3-pentafluorobutane | 10000 | 1000
4067-16-7 | pentaethylenehexamine | 630 | 63
406-90-6 | fluroxene | 100 | 10
4075-81-4 | calcium propionate | Must Meet NAAQS | Must Meet NAAQS
4080-31-3 | 1-(3-chloroallyl)-3,5,7-aza-1-azoniad adamantane chloride | Must Meet NAAQS | Must Meet NAAQS
4083-64-1 | p-toluenesulfonyl isocyanate | 0.7 | 0.1
409-02-9 | 2-methylhept-2-en-6-one | 190 | 19
409-21-2 | silicon carbide | Must Meet NAAQS | Must Meet NAAQS
4097-89-6 | tris(aminoethyl) amine | 100 | 10
4098-71-9 (PM) | isophorone diisocyanate | 8.1 | 0.55
4098-71-9 (Vapor) | isophorone diisocyanate | 3.3 | 0.063
41044-63-7 | 2-methyl-1,5-heptadiene | 1800 | 180
4109-96-0 | dichlorosilane | 3 | 0.3
4110-44-5 | 3,3-dimethyloctane | 1700 | 330
4129-84-4 | Acid Violet 17 | Must Meet NAAQS | Must Meet NAAQS
4151-50-2 | fluorinated alkyl sulfonamide (C8) (4-10%) | 50 | 5
41556-26-7 | bis(1,2,2,6,6-pentamethyl-4-piperidinyl) sebacate | 100 | 10
41638-13-5 (PM) | dipropylene glycol diglycidyl ether | Must Meet NAAQS | Must Meet NAAQS
41638-13-5 (Vapor) | dipropylene glycol diglycidyl ether | 1000 | 100
41663-84-7 | 4-nitro-N-methylphthalimide | Must Meet NAAQS | Must Meet NAAQS
4169-04-4 | propylene glycol phenyl ether | 1860 | 186
4170-30-3 | crotonaldehyde | 8.6 | 2.5
4175-53-5 | 1,3-dimethylindane | 5 | 0.5
420-04-2 | cyanamide | 20 | 2
420-12-2 | ethylene sulfide | 140 | 14
420-46-2 | 1,1,1-trifluoroethane | 34000 | 3400
421-03-4 | 3-chloro-3,3-difluoroprop-1-ene | 10000 | 1000
421-06-7 | 2-bromo-1,1,1-trifluoroethane | 61000 | 6100
421-48-7 | 1,1,1,2-tetrafluoropropane | 10000 | 1000
421-73-8 | 2-chloro-1,1,1,2-tetrafluoropropane | 10000 | 1000
4219-24-3 | cis-3-hexenoic acid | 100 | 10
42220-47-3 | (1-hydroxyethylidene) bis-phosphonic acid, compound with 2-aminoethanol | Must Meet NAAQS | Must Meet NAAQS
4223-11-4 | ethylene glycol butyl vinyl ether | 1900 | 190
422-56-0 | 3,3-dichloro-1,1,1,2,2-pentafluoropropane | 10000 | 1000
4246-51-9 | diethylene glycol bis(3-aminopropyl) ether | 1000 | 100
4251-29-0 | potassium hydrogen diacetate | Must Meet NAAQS | Must Meet NAAQS
4252-88-4 | diphenylpropylphosphine oxide | Must Meet NAAQS | Must Meet NAAQS
4253-34-3 | methyltriacetoxysilane | 1000 | 100
4253-89-9 | diisopropyl disulfide | 140 | 14
42576-02-3 | Bifenox | 100 | 10
4259-00-1 | 1,1,2-trimethylcyclopentane | 3500 | 350
4259-15-8 (PM) | zinc bis[O,O-bis(2-ethylhexyl) dithiophosphate] | Must Meet NAAQS | Must Meet NAAQS
4259-15-8 (Vapor) | zinc bis[O,O-bis(2-ethylhexyl) dithiophosphate] | 1500 | 150
42615-29-2 (PM) | linear alkyl benzenesulphonate | Must Meet NAAQS | Must Meet NAAQS
42615-29-2 (Vapor) | linear alkyl benzenesulphonate | 600 | 60
426260-76-6 | heptane, branched, cyclic and linear | 10000 | 2700
4262-61-7 | 1-methylethylidine-bis-1,1-dimethylethyl) peroxide | 100 | 10
4265-25-2 | 2-methylbenzofuran | 3 | 0.3
42751-79-1 | poly(dimethylamine-co-epichlorohydrin-co-ethylenediamine) | Must Meet NAAQS | Must Meet NAAQS
42874-03-3 | Oxyfluorfen | 16 | 1.6
42902-53-4 | 3-[(4-methylphenyl)amino]propane-1,2-diol | 10 | 1
4291-79-6 | 1-methyl-2-propylcyclohexane | 3500 | 350
4292-75-5 | hexylcyclohexane | 3500 | 350
429-67-4 | 1,3,5,7-tetrakis(3,3,3-trifluoroprop-1-yl)-1,3,5,7-tetramethylcyclotetrasiloxane | 1000 | 100
42978-66-5 | tripropylene glycol diacrylate | 10 | 1
4306-88-1 | 2,6-di-tert-butyl-4-nonylphenol | 290 | 3.3
43121-43-3 | Triadimefon | 50 | 5
431-27-6 | (1E)-1,2-dichloro-3,3,3-trifluoro-1-propene | 10000 | 1000
431-51-6 | 2,3,3-trichloro-1,1,1-trifluoropropane | 38000 | 3800
43152-89-2 | 5,6-dihydro-6-methyl-2H-pyran-3(4H)-one | 3500 | 350
431-89-0 | 1,1,1,2,3,3,3-heptafluoropropane | 10000 | 1000
4348-76-9 (PM) | 3-((6-deoxy-2-O-(6-deoxy-alpha-L-mannopyranosyl)-alpha-L-mannopyranosyl)oxy)-decanoic acid, 1-(carboxymethyl)octyl ester | Must Meet NAAQS | Must Meet NAAQS
4348-76-9 (Vapor) | 3-((6-deoxy-2-O-(6-deoxy-alpha-L-mannopyranosyl)-alpha-L-mannopyranosyl)oxy)-decanoic acid, 1-(carboxymethyl)octyl ester | 600 | 60
4351-54-6 | cyclohexyl formate | 3000 | 300
4378-61-4 | dioxazine carbozole pigment | Must Meet NAAQS | Must Meet NAAQS
4384-82-1 | dithiocarbamate | 50 | 5
4394-85-8 | n-formyl morpholine | 240 | 24
4403-61-6 | 2-methyl-2-butenenitrile | 800 | 80
4403-90-1 | 2,2'-((9,10-dihydro-9,10-dioxo-1,4-anthracenediyl)diimino)bis(5-methyl-benzenesulfonic acid, disodium salt | Must Meet NAAQS | Must Meet NAAQS
4413-13-2 | ethylene glycol butyl ethyl ether | 190 | 19
4420-74-0 | gamma-(mercaptopropyl, 3-) trimethoxysilane | 1000 | 100
4424-06-0 | C.I. Pigment Orange 43 | Must Meet NAAQS | Must Meet NAAQS
4427-96-7 (PM) | vinyl ethylene carbonate | Must Meet NAAQS | Must Meet NAAQS
4427-96-7 (Vapor) | vinyl ethylene carbonate | 500 | 50
4431-83-8 | 2,5,7,10-tetraoxaundecane | 1000 | 100
4435-53-4 | 3-methoxybutyl acetate | 1200 | 120
4439-24-1 | ethylene glycol monoisobutyl ether | 2900 | 3700
4441-30-9 | 4-(3-hydroxypropyl)morpholine | 240 | 24
445398-76-5 | bis(acetylactonate) ethoxide isopropoxide titanium | 50 | 5
4454-05-1 | 2-methoxy-3,4-dihydro-2H-pyran | 500 | 50
4457-71-0 | 3-methyl-1,5-pentanediol | 1200 | 120
4461-48-7 | 4-methyl-2-pentene | 1700 | 170
447-53-0 | 1,2-dihydronaphthalene | 3030 | 303
4477-79-6 | Solvent Red 26 | Must Meet NAAQS | Must Meet NAAQS
4488-57-7 | 5,6-dihydrodicyclopentadiene | 270 | 27
4500-29-2 | cyclohexyldiethanolamine | 100 | 10
4511-39-1 | tert-amyl peroxybenzoate | 100 | 10
4516-67-0 | (1r,2s)-1,2,4-trimethylcyclopentane | 3500 | 350
4516-69-2 | 1,1,3-trimethylcyclopentane | 3500 | 350
4531-49-1 | Pigment Yellow 17 | Must Meet NAAQS | Must Meet NAAQS
4532-96-1 | N-isopropylimidazole | 100 | 10
4536-23-6 | 2-methylhexanoic acid | 480 | 48
4536-30-5 | (2-dodecyloxy)ethanol | 2900 | 3700
4541-32-6 | 2,2-dimethylcyclopentanone | 1700 | 170
4542-47-6 | 3-(4-morpholinyl)propanenitrile | 1000 | 100
4549-40-0 | nitrosomethylvinylamine | 8 | 0.8
4553-62-2 | methyl glutaronitrile | 80 | 8
4559-86-8 | 1,1,3,3-tetrabutylurea | 58 | 5.8
460-00-4 | 4-bromofluorobenzene | 1500 | 150
460-19-5 | cyanogen | 110 | 11
460-35-5 | 3-chloro-1,1,1-trifluoropropane | 10000 | 1000
460-36-6 | 1,1,1,3-tetrafluoropropane | 10000 | 1000
460-73-1 | 1,1,1,3,3-pentafluoropropane | 16440 | 1640
461-58-5 | cyanoguanidine | 100 | 10
462-06-6 | fluorobenzene | 390 | 39
4620-70-6 | 2-[(1,1-dimethylethyl)amino]-ethanol | 100 | 10
462-08-8 | 3-aminopyridine | 15 | 1.5
462-94-2 | pentamethylene diamine | 200 | 20
462-95-3 | diethoxymethane | 1000 | 100
463-49-0 | 1,2-propadiene | 1100 | 9.9
463-51-4 | ketene | 10 | 1
463-58-1 | carbonyl sulfide | 130 | 2.6
4635-87-4 | 3-pentenenitrile | 120 | 12
463-71-8 | thiophosgene | 10 | 1
463-82-1 | neopentane | 59000 | 7100
464-06-2 | 2,2,3-trimethylbutane | 10000 | 2700
46438-39-5 | phenyl butyl phosphoric acid | 10 | 1
4645-15-2 | 1,1'-oxybiscyclohexane | 100 | 10
4655-34-9 | isopropyl methacrylate | 125 | 13
465-73-6 | Isodrin | 3.2 | 0.32
4685-14-7 | Paraquat | 1 | 0.1
470-67-7 | 1,4-(1-methyl-4-(1-methylethyl)-7-oxabicyclo[2.2.1]heptane)cineole | 1000 | 100
470-82-6 | eucalyptol | 26 | 50
471-34-1 | carbonic acid, calcium salt | Must Meet NAAQS | Must Meet NAAQS
4719-04-4 | S-triazine-1,3,5(2H, 4H, 6H)-triethanol | 110 | 11
4744-11-0 | propionaldehyde dipropyl acetal | 1000 | 100
475-20-7 | Longifolene | Must Meet NAAQS | Must Meet NAAQS
475285-70-2 | 1-piperazineethanamine and tall-oil fatty acid amides | 100 | 10
4767-03-7 | dimethylolpropionic acid | 600 | 60
4792-15-8 (PM) | pentaethylene glycol | Must Meet NAAQS | Must Meet NAAQS
4792-15-8 (Vapor) | pentaethylene glycol | 1000 | 100
479-45-8 | N-methyl-N,2,4,6-tetranitroaniline | 15 | 1.5
4802-20-4 | 2-methyl-5-(1-methyl-2-sulfanylethyl)cyclohexanethiol | 18 | 1.8
48145-04-6 | 2-phenoxyethyl acrylate | 10 | 1
4815-57-0 | dipropylbenzene | 1250 | 125
4850-28-6 | cis,cis,trans-1,2,4-trimethyl cyclopentane | 3500 | 350
4862-18-4 | 2,2',2''-nitrilotrisacetamide | 360 | 36
488-23-3 | 1,2,3,4-tetramethylbenzene | 2450 | 245
4904-61-4 | (1Z,5E,9E)-1,5,9-cyclododecatriene | 490 | 49
491-35-0 | 4-methylquinoline | 260 | 26
4914-92-5 | (2E)-3,4-dimethyl-2-pentene | 1700 | 170
494-03-1 | bis(2-chloroethyl)-2-naphthylamine | 380 | 38
4948-28-1 (Not Defined) | cis-2-pinanol | 360 | 36
4948-28-1 (PM) | cis-2-pinanol | Must Meet NAAQS | Must Meet NAAQS
4948-29-2 | trans-2-pinanol | 360 | 36
496-11-7 | indane | 480 | 48
496-72-0 | 3,4-diaminotoluene | 90 | 9
497-18-7 | carbohydrazide | 45 | 4.5
497-19-8 | sodium carbonate | Must Meet NAAQS | Must Meet NAAQS
497-23-4 | 2(5H)-furanone | 600 | 60
4982-20-1 | 1,4-bis(methylene)-cyclohexane | 1200 | 120
498-23-7 | citraconic acid | 60 | 6
4985-85-7 | aminopropyldiethanolamine | 100 | 10
4986-89-4 | pentaerythritol tetraacrylate | 10 | 1
4994-16-5 | 4-phenylcyclohexene | 450 | 45
499781-63-4 | 3-amino-N-(2-carboxyethyl)-N,N-dimethyl-1-propanaminium,N-coco acyl derivs., inner salts | 100 | 10
50-00-0 | formaldehyde | 15 | 3.3
500-00-5 | 4-methyl-1-isopropylcyclohexene | 940 | 94
501-94-0 | 4-hydroxyphenethyl alcohol | 350 | 35
50-21-5 | lactic acid | 1000 | 100
502-44-3 | caprolactone | 2200 | 220
502-56-7 | 5-nonanone | 1450 | 145
502-61-4 | (E,E)-alpha-farnesene | 340 | 34
502-65-8 | tomato lycopene | 5700 | 570
5026-74-4 | n,n-diglycidyl-4-glycidyloxyaniline | 500 | 50
50-29-3 | 4,4-dichlorodiphenyltrichloroethane | 1 | 0.1
503-17-3 | 2-butyne | 16400 | 1640
50-32-8 | benzo[a]pyrene |  | 0.017
503-28-6 | azomethane | 90 | 9
503-66-2 | hydroxypropionic acid | 200 | 48
503-74-2 | isovaleric acid | 14 | 42
5039-78-1 | 2-(acryloyloxy)ethyl)trimethylammonium chloride | 140 | 14
504-01-8 | 1,3-cyclohexanediol | 250 | 25
504-02-9 | 1,3-cyclohexanedione | Must Meet NAAQS | Must Meet NAAQS
504-24-5 | 4-aminopyridine | 2.5 | 0.25
504-29-0 | 2-aminopyridine | 20 | 2
50448-95-8 | 2-ethylhexyl-3-mercaptopropionate | 25 | 2.5
504-60-9 | 1,3-pentadiene | 2000 | 200
504-63-2 | 1,3-pentanediol | 1000 | 100
50471-44-8 | Vinclozolin | 100 | 10
505-10-2 | 3-methylmercapto-1-propanol | 10 | 1
50-55-5 | 3,4,5-trimethoxybenzoyl methyl reserpate | 7 | 0.7
505-65-7 | 1,3-dioxepane | 100 | 10
50586-59-9 | trimethylolpropane (15) ethoxylate | 600 | 60
50592-72-8 | 3-methyl-1,5-heptadiene | 1800 | 180
50594-66-6 | Acifluorfen | Must Meet NAAQS | Must Meet NAAQS
505-95-3 | 12-hydroxydodecanoic acid | 480 | 48
5064-31-3 (PM) | N,N-bis(carboxymethyl)-glycine, trisodium salt | Must Meet NAAQS | Must Meet NAAQS
5064-31-3 (Vapor) | N,N-bis(carboxymethyl)-glycine, trisodium salt | 1000 | 100
506-51-4 | 1-tetracosanol | 100 | 10
506-52-5 (Not Defined) | 1-hexacosanol | 1500 | 150
506-52-5 (PM) | 1-hexacosanol | Must Meet NAAQS | Must Meet NAAQS
506-64-9 | silver cyanide | 0.1 | 0.01
506-68-3 | cyanogen bromide | 2.5 | 0.25
506-77-4 | cyanogen chloride | 6 | 0.6
50-70-4 | D-sorbitol | Must Meet NAAQS | Must Meet NAAQS
507-20-0 | tert-butyl chloride | 2700 | 270
507-55-1 | 1,3-dichloro-1,1,2,2,3-pentafluoropropane | 10000 | 1000
5077-67-8 | 1-hydroxy-2-butanone | 1000 | 100
50-78-2 | acetylsalicylic acid | 50 | 5
5080-22-8 (PM) | N-isopropylhydroxylamine | Must Meet NAAQS | Must Meet NAAQS
5080-22-8 (Vapor) | N-isopropylhydroxylamine | 560 | 56
50815-87-7 | sodium borosilicate | Must Meet NAAQS | Must Meet NAAQS
50-81-7 | L-ascorbic acid | Must Meet NAAQS | Must Meet NAAQS
5089-70-3 | 3-chloropropyltriethoxysilane | 1000 | 100
509-14-8 | tetranitromethane | 0.4 | 0.04
50922-29-7 | chromium zinc oxide | 0.39 | 0.0043
50940-49-3 | monoacryloyloxyethyl succinate | Must Meet NAAQS | Must Meet NAAQS
50995-95-4 | 2-propyl-1H-imidazole | 100 | 10
51000-52-3 | neodecanoic acid, ethenyl ester | 200 | 20
510-15-6 | chlorobenzilate | 100 | 10
5102-83-0 | azo permanent yellow | Must Meet NAAQS | Must Meet NAAQS
51-03-6 | piperonyl butoxide | 500 | 50
51115-67-4 | 2-isopropyl-N,2,3-trimethylbutyramide | 30 | 3
51149-70-3 | 1-ethoxy-2-heptanone | 720 | 72
51162-51-7 | phosphorochloridothioic acid, O-ethyl O-(1-methylethyl) ester | 70 | 7
51181-40-9 | methyl 4-methylcyclohexanecarboxylate | 250 | 25
51200-87-4 | 4,4-dimethyloxazolidine | 970 | 97
51218-45-2 | Metolachlor | 100 | 10
51229-78-8 | cis-1-(3-chloroallyl)-3,5,7-triaza-1-azoniaadamantane chloride | Must Meet NAAQS | Must Meet NAAQS
51235-04-2 | hexazinone | 100 | 10
5124-30-1 (PM) | methylene bis(4-cyclohexylisocyanate) | 8.1 | 0.55
5124-30-1 (Vapor) | methylene bis(4-cyclohexylisocyanate) | 3.3 | 0.063
512-56-1 | trimethyl phosphate | 100 | 10
51274-00-1 | iron(III) oxide pigment yellow | Must Meet NAAQS | Must Meet NAAQS
5131-66-8 | 2-propanol-1-butoxy | 730 | 73
513-35-9 | 2-methyl-2-butene | 10000 | 480
513-36-0 | 1-chloro-2-methyl-propane | 1030 | 103
513-37-1 | dimethylvinyl chloride | 34 | 3.4
513-42-8 | 2-methyl-2-propen-1-ol | 400 | 40
513-44-0 | 2-methyl-1-propanethiol | 3.6 | 1.8
513-53-1 | sec-butyl mercaptan | 0.33 | 1.8
51363-64-5 (Not Defined) | diisodecyl phenyl phosphate | 40 | 4
51363-64-5 (PM) | diisodecyl phenyl phosphate | Must Meet NAAQS | Must Meet NAAQS
513-77-9 | barium carbonate | 50 | 5
513-78-0 | cadmium carbonate | 5.4 | 0.0033
513-79-1 | cobalt(II) carbonate | 0.21 | 0.0017
513-85-9 | 2,3-butylene glycol | 1400 | 140
513-86-0 | 3-hydroxy-2-butanone | 1000 | 100
514-10-3 (PM) | abietic acid | Must Meet NAAQS | Must Meet NAAQS
514-10-3 (Vapor) | abietic acid | 1000 | 100
51-43-4 | epinephrine | 0.4 | 0.04
5145-01-7 | dihydro-3,5-dimethyl-2(3H)-furanone | 720 | 72
51566-62-2 | 3,7-dimethyl-6-octenenitrile | 800 | 80
515-74-2 | sodium sulfanilate | Must Meet NAAQS | Must Meet NAAQS
51580-86-0 | dichloroisocyanuric acid sodium salt dihydrate | Must Meet NAAQS | Must Meet NAAQS
515-84-4 | ethyl trichloroacetate | 70 | 7
5160-02-1 | Pigment Red 53:1 | Must Meet NAAQS | Must Meet NAAQS
51609-41-7 (PM) | alpha-(4-nonylphenyl)-omega-hydroxy-poly(oxy-1,2-ethanediyl) phosphate | Must Meet NAAQS | Must Meet NAAQS
51609-41-7 (Vapor) | alpha-(4-nonylphenyl)-omega-hydroxy-poly(oxy-1,2-ethanediyl) phosphate | 1000 | 100
51621-17-1 | tungsten trifluoride | 10 | 1
51630-58-1 | Fenvalerate | 240 | 24
5165-97-9 | 2-acrylamido-2-methy-1-propane sulfonic acid sodium salt | Must Meet NAAQS | Must Meet NAAQS
5166-53-0 | 5-methyl-3-hexen-2-one | 190 | 19
5171-84-6 | 3,3,4,4-tetramethylhexane | 1700 | 330
517-23-7 | 2-acetylbutyrolactone | 720 | 72
51724-00-1 | iron oxide (yellow) | Must Meet NAAQS | Must Meet NAAQS
51730-94-0 | dipropylene glycol phenyl ether | 1860 | 186
51750-65-3 | 2,2,4,4-tetramethylhexane | 1700 | 330
51774-11-9 | isoheptanol | 2700 | 270
51-79-6 | urethane | 5 | 0.5
51811-79-1 | 2-(2-nonylphenoxy)ethanol phosphoric acid | 600 | 60
5184-75-8 | 1,1'-sulfonylbis(2,4-dimethylbenzene) | 610 | 61
518-47-8 | Fluorescein sodium | Must Meet NAAQS | Must Meet NAAQS
5188-07-8 | sodium methyl mercaptide | 18 | 1.8
51920-12-8 | Pigment Red 185 | Must Meet NAAQS | Must Meet NAAQS
51931-46-5 | azo nickel complex | 0.33 | 0.059
5195-24-4 | 4,4-dimethyl-1-phenyl-3-pentanone | 500 | 50
52019-36-0 | decyl alcohol ethoxylated, phosphate | Must Meet NAAQS | Must Meet NAAQS
5205-93-6 | N-[3-(dimethylamino)propyl]-2-methylacrylamide | 30 | 3
52125-53-8 | 1-ethoxy propanol | 3800 | 380
521-35-7 | cannabinol | 50 | 5
52147-29-2 | 9,12-octadecadienoicacid (9Z,12Z)-, 2-mercaptoethyl ester | 100 | 10
52202-90-1 | Red 52:1 Pigment | Must Meet NAAQS | Must Meet NAAQS
52-24-4 | tris(1-aziridinyl) phosphine sulfide | 0.6 | 0.06
5232-66-8 | C.I. pigment yellow 75 | Must Meet NAAQS | Must Meet NAAQS
52334-99-3 | methyl mercaptopropianamide | 25 | 2.5
523-80-8 | 1-allyl-2,5-dimethoxy-3,4-(methylenedioxy)-benzene | 20 | 2
52408-84-1 | glycerol propoxylate (1PO/OH) triacrylate | 10 | 1
52408-85-2 | 2,5-furandione, polymer with alpha,alpha',alpha''-1,2,3-propanetriyltris[omega-hydroxypoly[oxy(methyl-1,2-ethanediyl)]] | Must Meet NAAQS | Must Meet NAAQS
52503-15-8 (PM) | anionic surfactant (nonylphenol ethoxylated and phosphated, potassium salt) | Must Meet NAAQS | Must Meet NAAQS
52503-15-8 (Vapor) | anionic surfactant (nonylphenol ethoxylated and phosphated, potassium salt) | 600 | 60
52509-52-1 | N,N-dimethyl-N-propyl-1-propanaminium bromide | 200 | 20
52-51-7 | 2-bromo-2-nitro-1,3-propanediol | 50 | 5
52581-71-2 (PM) | (Z)-alpha-9-octadecenyl-omega-hydroxy-poly[oxy(methyl-1,2-ethanediyl)] | Must Meet NAAQS | Must Meet NAAQS
52581-71-2 (Vapor) | (Z)-alpha-9-octadecenyl-omega-hydroxy-poly[oxy(methyl-1,2-ethanediyl)] | 1000 | 100
52624-57-4 (PM) | methyloxirane, polymer with oxirane ether with 2-ethyl-2-(hydroxymethyl)-1,3-propanediol | Must Meet NAAQS | Must Meet NAAQS
52624-57-4 (Vapor) | methyloxirane, polymer with oxirane ether with 2-ethyl-2-(hydroxymethyl)-1,3-propanediol | 1000 | 100
52625-13-5 | alpha-hydro-omega-hydroxy-poly[oxy(methyl-1,2-ethanediyl)], ether with D-glucitol (6:1) | 1000 | 100
52628-03-2 | phosphoric acid 2-hydroxyethyl methacrylate ester | Must Meet NAAQS | Must Meet NAAQS
52640-81-0 | 2-Propenoic acid, polymer with 2-ethylhexyl 2-propenoate, ethyl 2-propenoate, N-(hydroxymethyl)-2-propenamide and 2-propenenitrile | Must Meet NAAQS | Must Meet NAAQS
52645-53-1 | Permethrin | 50 | 5
526-73-8 | 1,2,3-trimethylbenzene | 4400 | 54
526-75-0 | 2,3-xylenol | 290 | 3.3
52-68-6 | metrifonate | 110 | 11
526-95-4 | gluconic acid | 32 | 3.2
527-07-1 | sodium gluconate | 2000 | 200
527-53-7 | 1,2,3,5-tetramethylbenzene | 2450 | 245
527-60-6 (PM) | 2,4,6-trimethylphenol | Must Meet NAAQS | Must Meet NAAQS
527-60-6 (Vapor) | 2,4,6-trimethylphenol | 1000 | 100
527-84-4 | ortho-cymene | 2750 | 275
5280-66-0 | C.I. pigment red 48:4 | Must Meet NAAQS | Must Meet NAAQS
5281-04-9 | C.I. pigment red 57 | Must Meet NAAQS | Must Meet NAAQS
528-29-0 | 1,2-dinitrobenzene | 10 | 1
52829-07-9 | bis(2,2,6,6-tetramethyl-4-piperidinyl) sebacate | 100 | 10
52831-04-6 | 2-propenoic acid, polymer with ethenylbenzene and (1-methylethenyl)benzene | Must Meet NAAQS | Must Meet NAAQS
52846-56-7 | N-(2,3-dihydro-2-oxo-1H-benzimidazol-5-yl)-2-[(4-nitrophenyl)azo]-3-oxobutyramide | Must Meet NAAQS | Must Meet NAAQS
5284-79-7 | 2,6-bis[(4-azidophenyl)methylene]-4-methylcyclohexanone | Must Meet NAAQS | Must Meet NAAQS
52-85-7 | Famphur | 13 | 1.3
52896-87-4 | 4-isopropylheptane | 1700 | 330
52896-88-5 | 4-ethyl-2-methylheptane | 1700 | 330
52896-89-6 | 4-ethyl-3-methylheptane | 1700 | 330
52896-90-9 | 3-ethyl-5-methylheptane | 1700 | 330
52896-91-0 | 3-ethyl-4-methylheptane | 1700 | 330
52896-92-1 | 2,2,3-trimethylheptane | 1700 | 330
52896-93-2 | 2,3,3-trimethylheptane | 1700 | 330
52896-95-4 | 2,3,4-trimethylheptane | 1700 | 330
52896-99-8 | 4-ethyl-2,2-dimethylhexane | 1700 | 330
52897-00-4 | 3-ethyl-2,3-dimethylhexane | 1700 | 330
52897-01-5 | 4-ethyl-2,3-dimethylhexane | 1700 | 330
52897-03-7 | 4-ethyl-2,4-dimethylhexane | 1700 | 330
52897-04-8 | 3-ethyl-2,5-dimethylhexane | 1700 | 330
52897-05-9 | 4-ethyl-3,3-dimethylhexane | 1700 | 330
52897-06-0 | 3-ethyl-3,4-dimethylhexane | 1700 | 330
52897-08-2 | 2,2,3,4-tetramethylhexane | 1700 | 330
52897-09-3 | 2,2,3,5-tetramethylhexane | 1700 | 330
52897-10-6 | 2,3,3,4-tetramethylhexane | 1700 | 330
52897-11-7 | 2,3,3,5-tetramethylhexane | 1700 | 330
52897-16-2 | 3,3-diethyl-2-methylpentane | 1700 | 330
52897-17-3 | 3-ethyl-2,2,3-trimethylpentane | 1700 | 330
52897-18-4 | 3-ethyl-2,2,4-trimethylpentane | 1700 | 330
52897-19-5 | 3-ethyl-2,3,4-trimethylpentane | 1700 | 330
52918-63-5 | Deltamethrin | Must Meet NAAQS | Must Meet NAAQS
529-19-1 | o-tolunitrile | 500 | 50
529-20-4 | o-tolualdehyde | 90 | 9
53-19-0 | 2,4-dichlorodiphenyldichloroethane | 1 | 0.1
532-02-5 | sodium 2-naphthalenesulfonate | Must Meet NAAQS | Must Meet NAAQS
532-27-4 | 2-chloroacetophenone | 3.2 | 0.32
532-32-1 | sodium benzoate | Must Meet NAAQS | Must Meet NAAQS
5329-14-6 | sulfamic acid | Must Meet NAAQS | Must Meet NAAQS
5331-43-1 | benzyl cabazate | Must Meet NAAQS | Must Meet NAAQS
53317-61-6 | 2-ethyl-2-(hydroxymethyl)-1,3-propanediol, polymer with 1,3-diisocyanatomethylbenzene and 2,2'-oxybis(ethanol) | 8.1 | 0.55
53320-86-8 | sodium lithium magnesium silicate | 50 | 5
5332-35-4 | 1-pentyl-2,5-pyrrolidinedione | 420 | 42
5332-52-5 | 1-undecanethiol | 39 | 3.9
5332-73-0 | 3-methoxypropylamine | 360 | 36
5333-42-6 | 2-octyl-1-dodecanol | 1500 | 150
533-74-4 | tetrahydro-3,5-dimethyl-2H-1,3,5-thiadiazine-2-thione | 50 | 5
533-96-0 | sodium sesquicarbonate | Must Meet NAAQS | Must Meet NAAQS
534-15-6 | methylacetaldehyde | 450 | 45
5341-61-7 | hydrazine dihydrochloride | 0.3 | 0.03
534-22-5 | 2-methylfuran | 140 | 14
534-52-1 | 4,6-dinitro-o-cresol | 2 | 0.2
53469-21-9 | chlorodiphenyl, 42% chlorine | 0.1 | 0.01
535-15-9 | dichloroacetic acid, ethyl ester | 70 | 7
53529-03-6 | Aminolignin | Must Meet NAAQS | Must Meet NAAQS
535-77-3 | meta-cymene | 2750 | 275
53605-94-0 | butyl 3-hydroxybutyrate | 300 | 30
53622-12-1 | bis[1-(chloromethyl) propyl] ether | 210 | 21
53637-25-5 | ethylene glycol bis(propylene glycol-b-ethylene glycol) ether | 1000 | 100
536-60-7 | 4-isopropylbenzyl alcohol | 350 | 35
53694-15-8 (PM) | alpha-hydro-omega-hydroxy-poly(oxy-1,2-ethanediyl), ether with d-glucitol (6:1) | Must Meet NAAQS | Must Meet NAAQS
53694-15-8 (Vapor) | alpha-hydro-omega-hydroxy-poly(oxy-1,2-ethanediyl), ether with d-glucitol (6:1) | 1000 | 100
53-70-3 | dibenz[a,h]anthracene | 0.5 | 0.05
53778-73-7 | 1-methoxy-2-butanol | 1300 | 130
538-68-1 | pentyl benzene | 2450 | 245
538-74-9 | benzyl sulfide | 18 | 14
53880-05-0 | 5-isocyanato-1-(isocyanatomethyl)-1,3,3-trimethylcyclohexane, homopolymer | 8.1 | 0.55
538-93-2 | isobutyl benzene | 1250 | 125
53895-32-2 | isophorone diisocyanate trimer | 8.1 | 0.55
5392-40-5 | 3,7-dimethyl-2,6-octadienal | 310 | 31
539-30-0 | benzyl ethyl ether | 600 | 60
53-96-3 | 2-acetylaminofluorene | 0.5 | 0.05
53964-94-6 | ethoxylated di-sec-butylphenol | 290 | 3.3
53970-40-4 | 4-methyl-3-thiadecane | 110 | 14
53980-88-4 | 5 (or 6) -carboxy-4-hexyl, 2-cyclohexene-1-octanoic acid | 1000 | 100
539-90-2 | isobutyl butyrate | 3000 | 300
539-92-4 (PM) | isobutyl carbonate | Must Meet NAAQS | Must Meet NAAQS
539-92-4 (Vapor) | isobutyl carbonate | 500 | 50
54009-71-1 | 3-heptanyl formate | 3000 | 300
540-42-1 | isobutyl propionate | 230 | 23
540-54-5 | n-propyl chloride | 2700 | 270
540-59-0 | 1,2-dichloroethylene | 7900 | 790
540-63-6 | 1,2-ethanedithiol | 18 | 1.8
540-69-2 | ammonium formate | Must Meet NAAQS | Must Meet NAAQS
54076-97-0 | N,N,N-trimethyl-2-((1-oxo-2-propenyl)oxy)-ethanaminium chloride, homopolymer | Must Meet NAAQS | Must Meet NAAQS
540-84-1 | 2,2,4-trimethylpentane | 5600 | 540
540-88-5 | tert-butyl acetate | 9500 | 950
540-97-6 | dodecamethylcyclohexasiloxane | 1000 | 100
541-02-6 | decamethylcyclopentasiloxane | 1000 | 100
541-05-9 (PM) | hexamethylcyclotrisiloxane | Must Meet NAAQS | Must Meet NAAQS
541-05-9 (Vapor) | hexamethylcyclotrisiloxane | 1000 | 100
54-11-5 | nicotine | 5 | 0.5
541-41-3 | ethyl chloroformate | 45 | 4.5
541-73-1 | 1,3-dichlorobenzene | 900 | 160
541-85-5 | 5-methyl-3-heptanone | 520 | 52
542-10-9 | ethylidene diacetate | 100 | 10
542-18-7 | chlorocyclohexane | 2700 | 270
5424-20-4 | tannic acid, beta | Must Meet NAAQS | Must Meet NAAQS
5424-54-4 | 2,4-bis[(dimethylamino)methyl]phenol | 420 | 42
542-55-2 | isobutyl formate | 3000 | 300
542-56-3 | isobutyl nitrite | 80 | 8
542-59-6 | ethylene glycol monoacetate | 450 | 45
542-75-6 | 1,3-dichloropropene | 45 | 4.5
542-76-7 | 3-chloropropionitrile | 180 | 18
542-85-8 | ethyl isocyanate | 0.7 | 0.1
542-88-1 | bis(chloromethyl)ether | 0.05 | 0.005
542-92-7 | cyclopentadiene | 2000 | 200
54299-96-6 | 1,2-dimethylcyclooctene | 3400 | 340
54300-24-2 | 2-aminoethanol acetate salt | 97 | 7
543-27-1 | isobutyl chloroformate | 18 | 1.8
543-59-9 | 1-chloropentane | 2700 | 270
543-75-9 | 2,3-dihydro-1,4-dioxine | 900 | 90
54392-26-6 | sorbitan isostearate | 1000 | 100
544-01-4 | isoamyl ether | 1000 | 100
5440-89-1 | 5-ethyl-2-nonanone | 1000 | 100
544-13-8 | pentanedinitrile | 50 | 5
544-17-2 | calcium formate | Must Meet NAAQS | Must Meet NAAQS
544-31-0 | N-(2-hydroxyethyl)-hexadecanamide | Must Meet NAAQS | Must Meet NAAQS
544-40-1 | dibutyl sulfide | 110 | 14
544-63-8 (PM) | Myristic Acid | Must Meet NAAQS | Must Meet NAAQS
544-63-8 (Vapor) | Myristic Acid | 1000 | 100
54464-57-2 | 1-(2,3,8,8-tetramethyl-1,2,3,4,5,6,7,8-octahydro-2-naphthalenyl)ethanone | 300 | 30
544-64-9 | cis-9-tetradecenoic acid | 100 | 10
544-76-3 | hexadecane | 3500 | 350
544-85-4 | dotriacontane | 100 | 10
544-97-8 | dimethyl zinc | 20 | 2
5451-76-3 | 2-butoxyethyl benzoate | 250 | 25
54553-90-1 | 1,2,4,5-benzenetetracarboxylic acid, compd. with 4,5-dihydro-2-phenyl-1H-imidazole (1:1) | 50 | 5
5455-94-7 | 2,2,5,5-tetramethyldihydrofuran-3(2H)-one | 1500 | 150
5460-81-1 (Not Defined) | 3,5-dimethylfuran-2,4(3H,5H)-dione | 720 | 72
5460-81-1 (PM) | 3,5-dimethylfuran-2,4(3H,5H)-dione | Must Meet NAAQS | Must Meet NAAQS
54660-00-3 | 3,6-diphenyl-2,5-dihydropyrrolo(3,4-c)pyrrole-1,4-dione | Must Meet NAAQS | Must Meet NAAQS
546-68-9 | tetraisopropyltitanate | 50 | 5
5468-75-7 | yellow pigment 14 | Must Meet NAAQS | Must Meet NAAQS
546-93-0 | magnesite | 40 | 4
547-58-0 | methyl orange | 17 | 1.7
547-63-7 | methyl isobutyrate | 3000 | 300
54830-99-8 | 6-acetoxydicyclopentadiene | 270 | 27
54839-24-6 | 2-ethoxy-2-propylacetate | 3000 | 300
54842-64-7 | rosin amine D acetate | 100 | 10
54914-37-3 | 2-methyl-N-({1,3,3-trimethyl-5-[(2-methylpropylidene)amino]cyclohexyl}methyl)-1-propanimine | 80 | 8
54-95-5 | 1,5-pentamethylene-1h-tetrazol | 100 | 10
5495-84-1 | 2-isopropyl-9H-thioxanthen-9-one | 25 | 2.5
55011-60-4 | 4-hydroxybutyl butyrate | 300 | 30
5509-65-9 | 2,6-difluoroaniline | 46 | 4.6
55-18-5 | n-nitrosodiethylamine | 1 | 0.1
55-21-0 | benzamide | 100 | 10
5521-31-3 | Perrindo Maroon 179 | Must Meet NAAQS | Must Meet NAAQS
55219-65-3 | triadimenol | Must Meet NAAQS | Must Meet NAAQS
5522-43-0 | 1-nitropyrene | 0.5 | 0.05
55285-14-8 | Carbosulfan | 50 | 5
55309-54-1 | 1,3-cyclohexane dicarboxaldehyde | 100 | 10
55335-06-3 | triclopyr | 40 | 4
55348-62-4 | N,N'-[phenylenebis(methylene)] bis[12-hydroxy-octadecanamide | 60 | 6
55349-01-4 (PM) | N,N'-1,6-hexanediylbis(12-hydroxyoctadecanamide) | Must Meet NAAQS | Must Meet NAAQS
55349-01-4 (Vapor) | N,N'-1,6-hexanediylbis(12-hydroxyoctadecanamide) | 1000 | 100
55-38-9 | Fenthion | 2 | 0.2
5538-94-3 | dioctyldimethylammonium chloride | 160 | 16
55406-53-6 | 3-iodo-2-propynyl butylcarbamate | 1.2 | 0.12
554-12-1 | methyl propionate | 370 | 37
554-13-2 | lithium carbonate | 2 | 0.2
554-14-3 | 2-methylthiophene | 570 | 57
554-84-7 | m-nitrophenol | 40 | 4
55499-02-0 | (3E)-2,2-dimethyl-3-decene | 5700 | 570
555-10-2 | beta-phellandrene | 2000 | 200
555-43-1 | 1,2,3-propanetriyl trioctadecanoate | Must Meet NAAQS | Must Meet NAAQS
5556-24-1 (PM) | 3-hydroxythiophene-2,5-dicarboxylic acid dimethyl ester | Must Meet NAAQS | Must Meet NAAQS
5556-24-1 (Vapor) | 3-hydroxythiophene-2,5-dicarboxylic acid dimethyl ester | 500 | 50
55566-30-8 | tetrakis(hyroxymethyl)phosphonium sulfate | 20 | 2
556-24-1 | methyl isovalerate | 840 | 84
55-63-0 | nitroglycerin | 1 | 0.1
556-48-9 | 1,4-cyclohexanediol | 250 | 25
556-52-5 | glycidol | 61 | 6.1
556-61-6 | methyl isothiocyanate | 0.7 | 0.1
556-67-2 | octamethylcyclotetrasiloxane | 1000 | 100
5567-15-7 | C.I. pigment yellow 83 | Must Meet NAAQS | Must Meet NAAQS
557-04-0 | magnesium stearate | Must Meet NAAQS | Must Meet NAAQS
557-05-1 | zinc stearate | 20 | 2
557-09-5 | zinc octoate | 20 | 2
557-17-5 | methyl propyl ether | 2500 | 250
557-20-0 | diethylzinc | 20 | 2
557-31-3 | 3-ethoxy-1-propene | 93 | 9.3
557-34-6 | zinc acetate | 20 | 2
557-40-4 | allyl ether | 93 | 9.3
55794-20-2 | 3,3-bis((1,1-dimethylethyl)dioxy)butanoic acid, ethyl ester | 100 | 10
557-98-2 | 2-chloropropene | 30 | 3
557-99-3 (For air permit reviews in agricultural areas with cattle) | acetyl fluoride ¦ For air permit reviews in agricultural areas with cattle |  | 0.71
557-99-3 (For air permit reviews in agricultural areas) | acetyl fluoride ¦ For air permit reviews in agricultural areas | 2.8 | 0.57
557-99-3 (Not Defined) | acetyl fluoride | 17 | 8.1
558-13-4 | carbon tetrabromide | 14 | 1.4
558-30-5 | isobutylene oxide | 60 | 6
55836-35-6 (PM) | columbianetin glucopyranoside | Must Meet NAAQS | Must Meet NAAQS
55836-35-6 (Vapor) | columbianetin glucopyranoside | 600 | 60
558-37-2 | 3,3-dimethyl-1-butene | 1700 | 170
55838-67-0 (PM) | columbianetin-beta-D-glucopyranoside | Must Meet NAAQS | Must Meet NAAQS
55838-67-0 (Vapor) | columbianetin-beta-D-glucopyranoside | 600 | 60
5585-39-7 | 3,7-dimethyl-2,6-octadienenitrile | 1000 | 100
55897-64-8 | 2-isopropyl-2,3-dimethylbutyronitrile | 175 | 18
5590-18-1 | Pigment Yellow 110 | Must Meet NAAQS | Must Meet NAAQS
55934-93-5 | tripropylene glycol n-butyl ether | 730 | 73
5593-70-4 | tetrabutyl orthotitanate | 50 | 5
559-40-0 | 1,2,3,3,4,4,5,5-octafluorocyclopentene | 10000 | 1000
55965-84-9 | 5-chloro-2-methyl-2H-isothiazol-3-one and 2-methyl-2H-isothiazol-3-one | 27 | 2.7
55-97-0 | N,N,N,N',N',N'-hexamethyl-1,6-hexanediaminium dibromide | Must Meet NAAQS | Must Meet NAAQS
560-21-4 | 2,3,3-trimethylpentane | 5600 | 540
56072-26-5 | 4-hydroxy-2-hexanone | 960 | 96
5610-64-0 | C.I. Acid Black 52 | 3.6 | 0.041
5610-94-6 | diazonaphthoquinone sulfonic acid esters | 5 | 0.5
56-18-8 | 3,3-diaminodipropylamine | 270 | 5.4
56-23-5 | carbon tetrachloride | 130 | 13
56237-74-2 | (2-ethylhexanoate-O)oxo-aluminum, homopolymer | 50 | 5
562-49-2 | 3,3-dimethylpentane | 10000 | 2700
5625-90-1 | 4,4-methylenedimorpholine dimorpholine | 360 | 36
56266-32-1 | adipic acid, polymer with hexane-1,6-diol and propylidynetrimethanol | 100 | 10
563-04-2 | trimetacresyl phosphate | 3 | 0.3
563-12-2 | Ethion | 0.5 | 0.05
563-16-6 | 3,3-dimethylhexane | 5600 | 540
563-41-7 | hydrazine carboxamide hydrochloride | 45 | 4.5
563-43-9 | ethyl aluminum dichloride | 20 | 2
563-45-1 | 3-methyl-1-butene | 290 | 2200
563-46-2 | 2-methyl-1-butene | 290 | 480
563-57-5 | 3,3-dichloropropene | 45 | 4.5
563-58-6 | 1,1-dichloropropene | 45 | 4.5
56-35-9 | tributyltin oxide | 0.5 | 0.05
56375-79-2 | tributylmethylammonium chloride | Must Meet NAAQS | Must Meet NAAQS
563-78-0 | 2,3-dimethyl-1-butene | 1700 | 170
563-79-1 | 2,3-dimethyl-2-butene | 1700 | 170
563-80-4 | methyl isopropyl ketone | 7050 | 705
56-38-2 | Parathion | 0.5 | 0.05
56392-17-7 | metoprolol tartrate | Must Meet NAAQS | Must Meet NAAQS
56392-46-2 | (2Z)-2-nonen-4-yne | 16400 | 1640
564-02-3 | 2,2,3-trimethylpentane | 5600 | 540
56-40-6 (PM) | glycine | Must Meet NAAQS | Must Meet NAAQS
56-40-6 (Vapor) | glycine | 1000 | 100
56449-05-9 (PM) | sorbitol propoxylated ethoxylated polymer | Must Meet NAAQS | Must Meet NAAQS
56449-05-9 (Vapor) | sorbitol propoxylated ethoxylated polymer | 1000 | 100
56-49-5 | 3-methylcholanthrene | 0.02 | 0.002
56536-49-3 | (2S)-2-chloro-1-butanol | 40 | 4
56539-66-3 | 3-methoxy-3-methyl-1-butanol | 1300 | 130
56-55-3 | benzo[a]anthracene | 0.5 | 0.05
565-59-3 | 2,3-dimethylpentane | 10000 | 2700
565-61-7 | methyl sec-butyl ketone | 500 | 50
565-62-8 | (3E)-3-methyl-3-penten-2-one | 190 | 19
565-69-5 | ethyl isopropyl ketone | 2000 | 200
56572-86-2 | phosphoric acid, isodecyl ester | Must Meet NAAQS | Must Meet NAAQS
56-57-5 | 4-nitroquinoline-1-oxide | 5 | 0.5
565-75-3 | 2,3,4-trimethylpentane | 5600 | 540
565-80-0 | diisopropyl ketone | 2300 | 230
56631-01-7 | 1,1,2,3,3,4-hexachloro-1-butene | 24 | 2.4
56633-27-3 | 2-aminoethanol sulfate | 97 | 7
5664-17-5 | 1,2-propadienyl cyclohexane | 1200 | 120
56683-54-6 | (11Z)-11-hexadecen-1-ol | 2000 | 200
56709-13-8 | polymethoxy bicyclic oxazolidine | 50 | 5
56-72-4 | coumaphos | 0.5 | 0.05
56-75-7 | chloroamphenicol | 5 | 0.5
56802-99-4 | phosphoric acid, trisodium salt (chlorinated) | Must Meet NAAQS | Must Meet NAAQS
56803-37-3 | tert-butylphenyl diphenyl phosphate | Must Meet NAAQS | Must Meet NAAQS
56-81-5 (PM) | glycerin | Must Meet NAAQS | Must Meet NAAQS
56-81-5 (Vapor) | glycerin | 1000 | 100
56819-40-0 | Acid Orange 154 | 3.6 | 0.041
56851-34-4 | 5-methyl-2-undecene | 5700 | 570
56862-62-5 | 10-methylnonadecane | Must Meet NAAQS | Must Meet NAAQS
56-87-1 | l-lysine | Must Meet NAAQS | Must Meet NAAQS
56888-88-1 | 2-methyl-2-undecene | 5700 | 570
56-93-9 | benzyltrimethyl ammonium chloride | Must Meet NAAQS | Must Meet NAAQS
569-41-5 | 1,8-dimethylnaphthalene | 200 | 20
569-64-2 | malachite green | Must Meet NAAQS | Must Meet NAAQS
57011-27-5 | [1,2-ethanediylbis[nitrilobis(methylene)]]tetrakis-phosphonic acid, ammonium salt | Must Meet NAAQS | Must Meet NAAQS
57018-52-7 | propylene glycol mono-t-butyl ether | 730 | 73
57029-46-6 | polymethylenepolyphenylisocyanate, propoxylated glycerin polymer | 8.1 | 0.55
57043-35-3 (PM) | 2-{[2-(acryloyloxy)ethoxy]carbonyl}cyclohexanecarboxylic acid | Must Meet NAAQS | Must Meet NAAQS
57043-35-3 (Vapor) | 2-{[2-(acryloyloxy)ethoxy]carbonyl}cyclohexanecarboxylic acid | 500 | 50
57-06-7 | allyl isothiocyanate | 0.7 | 0.1
57-09-0 | cetyltrimethylammonium bromide | 120 | 12
57-10-3 | palmitic acid | 1000 | 100
57-11-4 (PM) | stearic acid | Must Meet NAAQS | Must Meet NAAQS
57-11-4 (Vapor) | stearic acid | 1000 | 100
57-12-5 | cyanide | 20 | 2
57-13-6 | urea | Must Meet NAAQS | Must Meet NAAQS
5714-22-7 (For air permit reviews in agricultural areas with cattle) | sulfur pentafluoride ¦ For air permit reviews in agricultural areas with cattle |  | 0.71
5714-22-7 (For air permit reviews in agricultural areas) | sulfur pentafluoride ¦ For air permit reviews in agricultural areas | 2.8 | 0.57
5714-22-7 (Not Defined) | sulfur pentafluoride | 17 | 8.1
57-14-7 | 1,1-dimethyl hydrazine | 0.25 | 0.025
57-15-8 | 1,1,1-trichloro-2-methyl-2-propanol | 40 | 4
571-58-4 | 1,4-dimethylnaphthalene | 200 | 20
571-61-9 | 1,5-dimethylnaphthalene | 200 | 20
57206-81-2 | C.I. Solvent Black 29, 6% Cr III | 3.6 | 0.041
57213-69-1 | triclopyr triethylamine salt | 170 | 17
57-24-9 | strychnine | 1.5 | 0.15
57266-86-1 | (2Z)-2-heptenal | 110 | 11
573-56-8 | 2,6-dinitrophenol | 3 | 0.3
57378-68-4 | 1-(2,6,6-trimethyl-3-cyclohexen-1-yl)-2-buten-1-one | 530 | 53
573-98-8 | 1,2-dimethylnaphthalene | 200 | 20
57455-37-5 | Pigment Blue 29 | Must Meet NAAQS | Must Meet NAAQS
575-37-1 | 1,7-dimethylnaphthalene | 200 | 20
575-41-7 | 1,3-dimethylnaphthalene | 200 | 20
575-43-9 | 1,6-dimethylnaphthalene | 200 | 20
57-55-6 | propylene glycol | 1800 | 18
57-56-7 | hydrazinecarboxamide | 45 | 4.5
57-57-8 | beta-propiolactone | 15 | 1.5
57583-34-3 | methyltin tris(isooctyl thioglycollate) | 1 | 0.1
57583-35-4 | dimethyltin bis(2-ethylhexylmercaptoacetate) | 1 | 0.1
57-60-3 | 2-oxopropanoate | Must Meet NAAQS | Must Meet NAAQS
576-26-1 | 2,6-xylenol | 290 | 3.3
5766-67-6 | (ethylenedinitrilo)tetraacetonitrile | Must Meet NAAQS | Must Meet NAAQS
577-11-7 | dioctyl sodium sulfosuccinate | Must Meet NAAQS | Must Meet NAAQS
57-74-9 | chlordane | 5 | 0.5
577-55-9 | 1,2-diisopropylbenzene | 2450 | 245
5779-94-2 | 2,5-dimethylbenzaldehyde | 90 | 9
57817-78-4 | 3-ethyl-2,2-dimethyl-1,3-oxazolidine | 970 | 97
57837-19-1 | Metalaxyl | 50 | 5
57855-77-3 | calcium dinonyl naphthalene sulfonate | Must Meet NAAQS | Must Meet NAAQS
578-57-4 | bromoanisole | 80 | 8
57913-80-1 | styrene-acrylonitrile polymer | Must Meet NAAQS | Must Meet NAAQS
579-66-8 | 2,6-diethylaniline | 100 | 10
57966-95-7 | Cymoxanil | Must Meet NAAQS | Must Meet NAAQS
57-97-6 | 7,12-dimethylbenz[a]anthracene | 0.5 | 0.05
58050-75-2 (PM) | 2-propenenitrile, polymer with ethenylbenzene, methyloxirane and oxirane | Must Meet NAAQS | Must Meet NAAQS
58050-75-2 (Vapor) | 2-propenenitrile, polymer with ethenylbenzene, methyloxirane and oxirane | 1000 | 100
58067-05-3 | C.I. Pigment Red 200, calcium salt | Must Meet NAAQS | Must Meet NAAQS
5809-08-5 | 1,1,3,3-tetramethylbutyl hydroperoxide | 100 | 10
581-40-8 | 2,3-dimethylnaphthalene | 200 | 20
581-89-5 | 2-nitronaphthalene | 2.5 | 0.25
58253-49-9 | alpha,alpha'-((9-octadecen-1-ylimino)di-2,1-ethanediyl)bis(omega-hydroxy)poly(oxy-1,2-ethanediyl) | 180 | 18
583-39-1 | 2-benzimidazolethiol | 4 | 0.4
583-48-2 | 3,4-dimethylhexane | 5600 | 540
583-57-3 | 1,2-dimethylcyclohexane, mixture of cis and trans | 16100 | 1610
583-59-5 | 2-methylcyclohexanol, mixed isomers | 1600 | 160
583-60-8 | o-methyl cyclohexanone | 2300 | 230
58-36-6 | 10,10'-oxydi-phenoxarsine | 12 | 1.2
583-91-5 | 2-hydroxy-4-methylthio-butanoic acid | 1000 | 100
584-03-2 | 1,2-butylene glycol | 2100 | 210
584-08-7 | potassium carbonate | Must Meet NAAQS | Must Meet NAAQS
58430-94-7 | 3,5,5-trimethylhexyl acetate | 1500 | 150
584-79-2 | Allethrins | Must Meet NAAQS | Must Meet NAAQS
584-84-9 | toluene-2,4-diisocyanate | 0.7 | 0.1
584-94-1 | 2,3-dimethylhexane | 5600 | 540
58661-97-5 | 4-propyl-1,2,4-triazol-3-amine | 2 | 0.2
586-62-9 | terpinolene | 1000 | 100
58675-12-0 | isocyanate terminated polyester prepolymer | 8.1 | 0.55
5873-54-1 (PM) | 2,4-methylene diphenyl diisocyanate | 8.1 | 0.55
5873-54-1 (Vapor) | 2,4-methylene diphenyl diisocyanate | 3.3 | 0.063
5875-45-6 | 2,5-di-tert-butylphenol | 290 | 3.3
5877-42-9 | 4-ethyl-1-octyn-3-ol | 125 | 12.5
5878-19-3 | 1-methoxy-2-propanone | 720 | 72
587-98-4 | Metanil Yellow | Must Meet NAAQS | Must Meet NAAQS
5881-17-4 | 3-ethyloctane | 1700 | 330
588-59-0 | stilbene | 50 | 5
58-86-6 | xylose | 1000 | 100
5888-33-5 | isobornyl ester acrylic acid | 450 | 45
58-89-9 | lindane | 5 | 0.5
58-90-2 | 2,3,4,6-tetrachlorophenol | 15 | 1.5
589-17-3 | bromochlorotoluene | Must Meet NAAQS | Must Meet NAAQS
589-18-4 | p-methylbenzyl alcohol | 600 | 60
589-34-4 | 3-methylhexane | 10000 | 2700
589-38-8 | 3-hexanone | 125 | 12.5
589-43-5 | 2,4-dimethylhexane | 5600 | 540
589-53-7 | 4-methylheptane | 5600 | 540
589-55-9 | 4-heptanol | 650 | 65
589-59-3 | isobutyl isovalerate | 840 | 84
589-81-1 | 3-methylheptane | 5600 | 540
589-82-2 | 3-heptanol | 650 | 65
589-98-0 | 3-octyl alcohol | 2700 | 270
590-01-2 | n-butyl propionate | 230 | 23
590-18-1 | cis-2-butene | 10000 | 480
590-19-2 | 1,2-butadiene | 1100 | 9.9
590-21-6 | 1-chloropropene | 30 | 3
5902-51-2 | Terbacil | Must Meet NAAQS | Must Meet NAAQS
590-29-4 | potassium formate | Must Meet NAAQS | Must Meet NAAQS
590-35-2 | 2,2-dimethylpentane | 10000 | 2700
590-36-3 | 2-methyl-2-pentanol | 1000 | 100
590-66-9 | 1,1-dimethylcyclohexane | 16100 | 1610
590-73-8 | 2,2-dimehtylhexane | 5600 | 540
590-86-3 | isovaleraldehyde | 98 | 180
590-90-9 | 4-hydroxy-2-butanone | 1000 | 100
59094-77-8 | ethyl thioacetate | 75 | 7.5
5911-04-6 | 3-methylnonane | 1700 | 330
59118-78-4 | 2-mercaptoethyl oleate | Must Meet NAAQS | Must Meet NAAQS
591-21-9 | 1,3-dimethylcyclohexane, mixture of cis and trans | 16100 | 1610
59139-23-0 (Not Defined) | nonylphenol, ethoxylated, phosphated, ethanolamine salt | 100 | 10
59139-23-0 (PM) | nonylphenol, ethoxylated, phosphated, ethanolamine salt | Must Meet NAAQS | Must Meet NAAQS
591-48-0 | 3-methyl-1-cyclohexene | 3700 | 370
591-50-4 | iodobenzene | 1000 | 100
5915-41-3 | terbuthylazine | Must Meet NAAQS | Must Meet NAAQS
59154-64-2 | sucrose polyether, toluene diisocyanate polymer | 8.1 | 0.55
591-76-4 | 2-methylhexane | 10000 | 2700
591-78-6 | methyl butyl ketone | 40 | 4
591-81-1 | gamma-hydroxybutyric acid | 200 | 48
591-87-7 | 3-acetoxypropene | 340 | 34
591-93-5 | 1,4-pentadiene | 2000 | 200
5919-84-6 | neopentyl glycol monoisobutyrate | 500 | 50
592-01-8 | calcium cyanide | 20 | 2
592-13-2 | 2,5-dimethylhexane | 5600 | 540
5921-80-2 | butyraldehyde dibutyl acetal | 1670 | 167
592-27-8 | 2-methylheptane | 5600 | 540
592-34-7 | n-butyl chloroformate | 5 | 0.5
592-41-6 | 1-hexene | 1700 | 170
592-42-7 | 1,5-hexadiene | 340 | 34
592-43-8 | 2-hexene | 1700 | 170
592-45-0 | 1,4-hexadiene | 340 | 34
592-51-8 | 4-pentenenitrile | 700 | 70
592-76-7 | 1-heptene | 5000 | 500
592-84-7 | butyl formate | 3000 | 300
592-88-1 | diallyl sulfide | 1 | 14
592-90-5 | oxacycloheptane | 70 | 7
593-45-3 | octadecane | 3500 | 350
593-53-3 | fluoromethane | 30000 | 3000
59355-75-8 | methyl acetylene-propadiene mixture | 16400 | 1640
593-60-2 | vinyl bromide | 220 | 22
593-63-5 | chloroacetylene | 4 | 0.4
593-67-9 | ethylene amine | 200 | 20
593-70-4 | chlorofluoromethane | 10000 | 1000
593-81-7 | trimethylammonium chloride | Must Meet NAAQS | Must Meet NAAQS
594-10-5 | trimethylanitmony | 5 | 0.5
594-11-6 | methylcyclopropane | 17000 | 1700
594-20-7 | 2,2-dichloropropane | 460 | 46
5943-30-6 | di-s-butyl disulfide | 90 | 9
594-37-6 | 1,2-dichloro-2-methylpropane | 1800 | 180
594-42-3 | perchloromethyl mercaptan | 8 | 0.8
594-72-9 | 1,1-dichloro-1-nitroethane | 120 | 12
594-82-1 | 2,2,3,3-tetramethylbutane | 5600 | 540
59-50-7 (Not Defined) | 4-chloro-3-methylphenol | 19
59-50-7 (PM) | 4-chloro-3-methylphenol |  | 3
59572-10-0 | 1,3,6,8-pyrenetetrasulfonic acid tetrasodium salt hydrate | Must Meet NAAQS | Must Meet NAAQS
5957-75-5 | delta-8-tetrahydrocannabinol | 50 | 5
5964-35-2 | ethylenediaminetetraacetic acid tetrapotassium salt | Must Meet NAAQS | Must Meet NAAQS
59643-68-4 | 3,5-dimethyl-3-heptene | 5700 | 570
59669-26-0 | thiodicarb carbamate insecticide | 17 | 1.7
59719-67-4 | urethane bisoxazolidine | Must Meet NAAQS | Must Meet NAAQS
597-31-9 | hydroxypivaldehyde | 1800 | 180
5976-47-6 | 2-chloro-2-propen-1-ol | 62 | 6.2
59766-31-3 | potassium titanate | 50 | 5
5979-28-2 | C.I. pigment 16 | Must Meet NAAQS | Must Meet NAAQS
597-93-3 | 5-butyl-5-nonanol | 1500 | 150
59794-15-9 | calcium borosilicate | Must Meet NAAQS | Must Meet NAAQS
598-25-4 | 3-methyl-1,2-butadiene | 1100 | 9.9
598-53-8 | methyl isopropyl ether | 2500 | 250
598-55-0 | methyl carbamate | 750 | 75
598-56-1 | N,N-dimethyl ethyl amine | 60 | 6
598-62-9 | manganese(II) carbonate | 2.7 | 0.25
598-74-3 | dimethylisopropylamine | 260 | 5.4
598-78-7 | 2-chloropropionic acid | 4.4 | 0.44
59-89-2 | N-nitrosomorpholine | 140 | 14
5989-27-5 | d-limonene | 1100 | 110
598-98-1 (PM) | methyl trimethylacetate | Must Meet NAAQS | Must Meet NAAQS
598-98-1 (Vapor) | methyl trimethylacetate | 500 | 50
5994-61-6 | n-phosphomethyliminodiacetic acid | Must Meet NAAQS | Must Meet NAAQS
5995-42-6 | [[(2-hydroxyethyl)imino]bis(methylene)]bisphosphonic acid | 50 | 5
599-64-4 | 4-cumylphenol | 6.6 | 0.66
60-00-4 | ethylenediaminetetraacetic acid | Must Meet NAAQS | Must Meet NAAQS
600-25-9 | chloronitropropane | 100 | 10
60083-44-5 | 2,6-di-tert-butyl phenol | 38 | 3.8
60-11-7 | 4-dimethylaminoazobenzene | 0.3 | 0.03
60-12-8 | phenylethyl alcohol | 500 | 50
60207-90-1 | propiconazole | 70 | 7
60-24-2 | 2-mercaptoethanol | 6.4 | 0.64
60-25-3 | hexamethonium chloride | 16 | 0.54
60-29-7 | diethyl ether | 12000 | 1200
6032-29-7 | sec-pentanol | 730 | 73
60-33-3 (PM) | linoleic acid | Must Meet NAAQS | Must Meet NAAQS
60-33-3 (Vapor) | linoleic acid | 1000 | 100
603-34-9 | triphenylamine | 50 | 5
603-35-0 | triphenyl phosphine | 50 | 5
603-36-1 | triphenyl stibine | 5 | 0.5
60-34-4 | methyl hydrazine | 0.2 | 0.02
60-35-5 | acetamide | 320 | 32
60382-88-9 | dibenzofluoranthene | 0.5 | 0.05
6041-94-7 | C.I. Pigment Red 20 | Must Meet NAAQS | Must Meet NAAQS
60459-08-7 | sulfuric acid, cobalt(2+) salt (1:1), hydrate (9CI) | 0.21 | 0.0017
60466-61-7 | 1,2,3,4-tetrahydro-5(1-phenyl)naphthalene | 700 | 70
605-01-6 | pentaethyl benzene | 2450 | 245
605-02-7 | 1-phenylnaphthalene | 200 | 20
60506-81-2 | dipentaerythritol pentaacrylate | 10 | 1
60537-74-8 | lupinine acrylate | 280 | 28
60-57-1 | Dieldrin | 1 | 0.1
60593-11-5 | (5S)-5-(2-hydroxypropan-2-yl)-2-methylcyclohex-2-en-1-one | 1000 | 100
60676-86-0 | silica, amorphous (fused) | 27 | 2
6075-11-2 | 1,5-di(2-furyl)pentan-3-one | 80 | 8
60827-45-4 | (S)-3-chloro-1,2-propanediol | 50 | 5
608-27-5 | 2,3-dichloroaniline | 46 | 4.6
60828-78-6 (PM) | alpha-(3,5-dimethyl-1-(2-methylpropyl)hexyl)-omega-hydroxy-poly(oxy-1,2-ethanediyl) | Must Meet NAAQS | Must Meet NAAQS
60828-78-6 (Vapor) | alpha-(3,5-dimethyl-1-(2-methylpropyl)hexyl)-omega-hydroxy-poly(oxy-1,2-ethanediyl) | 600 | 60
60828-92-4 | 2-propanamine sulfate | 50 | 5
608-33-3 | 2,6-dibromophenol | 67 | 6.7
608-40-2 | meso-2,3-dimethylsuccinic acid | Must Meet NAAQS | Must Meet NAAQS
608-93-5 | pentachlorobenzene | 1000 | 100
609-26-7 | 3-ethyl-2-methylpentane | 5600 | 540
6107-56-8 | calcium solution | Must Meet NAAQS | Must Meet NAAQS
610-99-1 | 2-propionylphenol | 60 | 6
611-14-3 | o-ethyltoluene | 1250 | 125
611-15-4 | o-methylstyrene | 250 | 48
611-19-8 | 2-chlorobenzyl chloride | 180 | 18
611-32-5 | 8-methylquinoline | 260 | 26
61163-15-3 | 1,2-ethanediamine polymer with (chloromethyl)oxirane and N-methylmethanamine | Must Meet NAAQS | Must Meet NAAQS
611-73-4 (PM) | phenylglyoxylic acid | Must Meet NAAQS | Must Meet NAAQS
611-73-4 (Vapor) | phenylglyoxylic acid | 500 | 50
61252-98-0 (PM) | alpha-hydro-omega-hydroxy-poly[oxy(methyl-1,2-ethanediyl)], ether with [[(2-hydroxymethylethyl)imino]bis(2,1-ethanediylnitrilo)]tetrakis[propanol] (5:1) | Must Meet NAAQS | Must Meet NAAQS
61252-98-0 (Vapor) | alpha-hydro-omega-hydroxy-poly[oxy(methyl-1,2-ethanediyl)], ether with [[(2-hydroxymethylethyl)imino]bis(2,1-ethanediylnitrilo)]tetrakis[propanol] (5:1) | 1000 | 100
612-58-8 | 3-methylquinoline | 260 | 26
612-60-2 | 7-methylquinoline | 260 | 26
61260-55-7 | N,N'-bis(2,2,6,6-tetramethyl-4-piperidinyl)-1,6-hexanediamine | 270 | 27
613-12-7 | 2-methylanthracene | 0.5 | 0.05
6132-04-3 | sodium citrate dihydrate | Must Meet NAAQS | Must Meet NAAQS
613-48-9 | n,n-dialkyl toluidine | 90 | 9
61412-63-3 | cyclic hexanediol | 250 | 25
614-45-9 | tert-butyl peroxybenzoate | 100 | 10
614-60-8 | o-coumaric acid | Must Meet NAAQS | Must Meet NAAQS
6147-53-1 | cobalt(II) acetate tetrahydrate | 0.21 | 0.0017
6152-67-6 | sodium diphenylamine-4-sulfonate | Must Meet NAAQS | Must Meet NAAQS
615-30-5 | 3-hydroxy-2-methyl-pentanal | 100 | 10
6153-56-6 | oxalic acid, dihydrate | 10 | 1
615-58-7 | 2,4-dibromophenol | 67 | 6.7
61583-60-6 | molybdenum zinc oxide | 20 | 2
616-02-4 | citraconic anhydride | 60 | 6
616-09-1 | lactic acid propyl ester | 1500 | 150
616-21-7 | 1,2-dichlorobutane | 460 | 46
616-23-9 | 2,3-dichloro-2-propanol | 130 | 13
616-38-6 | dimethyl carbonate | 500 | 50
616-39-7 | methyldiethylamine | 99 | 9.9
616-44-4 | 3-methylthiophene | 570 | 57
616-45-5 | 2-pyrrolidinone | 420 | 42
616-47-7 | 1-methylimidazole | 100 | 10
61723-82-8 (PM) | alpha-(dimethylphenyl)-omega-hydroxy-poly(oxy-1,2-ethanediyl) | Must Meet NAAQS | Must Meet NAAQS
61723-82-8 (Vapor) | alpha-(dimethylphenyl)-omega-hydroxy-poly(oxy-1,2-ethanediyl) | 1000 | 100
617-50-5 | isopropyl isobutyrate | 3000 | 300
6175-49-1 | 2-dodecanone | 1000 | 100
617-78-7 | 3-ethylpentane | 10000 | 2700
61788-32-7 | hydrogenated terphenyls | 50 | 5
61788-44-1 | styrenated phenol | 100 | 10
61788-45-2 | amines, hydrogenated tallow alkyl | 400 | 40
61788-46-3 | coco alkyl amine | 100 | 10
61788-47-4 | coco fatty acid | 1000 | 100
61788-57-6 | manganese naphthenate | 1 | 0.1
61788-59-8 | coconut fatty acid methyl ester | 1000 | 100
61788-61-2 (PM) | tallow, methyl esters | Must Meet NAAQS | Must Meet NAAQS
61788-61-2 (Vapor) | tallow, methyl esters | 1000 | 100
61788-62-3 | dicoco alkylmethyl amine | 100 | 10
61788-63-4 | bis(hydrogenated tallow alkyl)methyl amines | 400 | 40
61788-76-9 | CHLOROWAX 50 (liquid chlorinated paraffin) | 100 | 10
61788-81-6 | tall oil fatty acids, iron salt | 1000 | 100
61788-89-4 (PM) | fatty acids, C18-unsatd, dimers | Must Meet NAAQS | Must Meet NAAQS
61788-89-4 (Vapor) | fatty acids, C18-unsatd, dimers | 1000 | 100
61788-90-7 | alkyl dimethyl amine oxides | 100 | 10
61788-91-8 | dimethylsoya alkyl amine | 100 | 10
61788-93-0 | coco alkyldimethyl amine | 100 | 10
61788-97-4 | epoxy copolymer | Must Meet NAAQS | Must Meet NAAQS
61789-01-3 | fatty acids, tall-oil, epoxidized, 2-ethylhexyl esters | 1000 | 100
61789-18-2 | coco trimethyl ammonium chloride | Must Meet NAAQS | Must Meet NAAQS
61789-31-9 | fatty acids, coconut oil, sodium salts | 1000 | 100
61789-32-0 (PM) | sodium cocoyl isethionate | Must Meet NAAQS | Must Meet NAAQS
61789-32-0 (Vapor) | sodium cocoyl isethionate | 600 | 60
61789-36-4 | calcium naphthenate | Must Meet NAAQS | Must Meet NAAQS
61789-39-7 | 3-amino-N-(carboxymethyl)-N,N-dimethyl-1-propanaminium, N-coco acyl derivs, chlorides, sodium salts | 200 | 20
61789-40-0 (PM) | lauroamide propyl betaine | Must Meet NAAQS | Must Meet NAAQS
61789-40-0 (Vapor) | lauroamide propyl betaine | 600 | 60
61789-44-4 (PM) | castor oil fatty acids | Must Meet NAAQS | Must Meet NAAQS
61789-44-4 (Vapor) | castor oil fatty acids | 1000 | 100
61789-51-3 | cobalt naphthenate | 0.21 | 0.0017
61789-52-4 | fatty acids, tall-oil, cobalt salts | 0.21 | 0.0017
61789-53-5 | coco nitriles | 580 | 58
61789-68-2 (PM) | quaternary ammonium compounds, benzylcoco alkylbis(hydroxyethyl), chlorides | Must Meet NAAQS | Must Meet NAAQS
61789-68-2 (Vapor) | quaternary ammonium compounds, benzylcoco alkylbis(hydroxyethyl), chlorides | 600 | 60
61789-71-7 | quaternary ammonium compds, benzylcoco alkyldimethyl, chlorides | Must Meet NAAQS | Must Meet NAAQS
61789-72-8 | quaternary ammonium compounds, benzyl(hydrogenated tallow alkyl)dimethyl, chlorides | Must Meet NAAQS | Must Meet NAAQS
61789-76-2 | dicoco alkyl amine | 100 | 10
61789-77-3 | quaternary ammonium compounds, dicoco alkyldimethyl, chlorides | Must Meet NAAQS | Must Meet NAAQS
61789-79-5 | isodecyloxypropylamine | 100 | 10
61789-80-8 | quaternary ammonium compounds, bis(hydrogenated tallow alkyl)dimethyl, chlorides | Must Meet NAAQS | Must Meet NAAQS
61789-86-4 | sulfonic acids, petroleum, calcium salts | Must Meet NAAQS | Must Meet NAAQS
61789-87-5 | magnesium petroleum sulfonate | 40 | 4
61790-12-3 (PM) | fatty acid, tall-oil | Must Meet NAAQS | Must Meet NAAQS
61790-12-3 (Vapor) | fatty acid, tall-oil | 1000 | 100
61790-18-9 | soya alkyl amines | 100 | 10
61790-28-1 | tallow nitriles | 50 | 5
61790-33-8 | tallow alkyl amines | 400 | 40
61790-37-2 (PM) | tallow fatty acids | Must Meet NAAQS | Must Meet NAAQS
61790-37-2 (Vapor) | tallow fatty acids | 1000 | 100
61790-41-8 | quaternary ammonium compds, trimethylsoya alkyl, chlorides | Must Meet NAAQS | Must Meet NAAQS
61790-44-1 (PM) | fatty acids, tall-oil, potassium salts | Must Meet NAAQS | Must Meet NAAQS
61790-44-1 (Vapor) | fatty acids, tall-oil, potassium salts | 1000 | 100
61790-53-2 | silica, amorphous (uncalcined diatomaceous earth) | 27 | 2
61790-57-6 | amines, cocoalkyl, acetates | 100 | 10
61790-63-4 | coco fatty acids compds. with diethanolamine | 100 | 10
61790-66-7 (PM) | fatty acids, tall-oil, compds with diethanolamine | Must Meet NAAQS | Must Meet NAAQS
61790-66-7 (Vapor) | fatty acids, tall-oil, compds with diethanolamine | 1000 | 100
61790-69-0 (PM) | fatty acids, tall-oil, reaction products with diethylenetriamine | Must Meet NAAQS | Must Meet NAAQS
61790-69-0 (Vapor) | fatty acids, tall-oil, reaction products with diethylenetriamine | 1000 | 100
61790-85-0 | N-tallow alkyltrimethylenediamines, ethoxylated | 400 | 40
61790-86-1 (PM) | fatty acids, tall-oil, monoesters with sorbitan, ethoxylated | Must Meet NAAQS | Must Meet NAAQS
61790-86-1 (Vapor) | fatty acids, tall-oil, monoesters with sorbitan, ethoxylated | 1000 | 100
61790-90-7 (PM) | fatty acids, tall-oil, hexaesters with sorbitol, ethoxylated | Must Meet NAAQS | Must Meet NAAQS
61790-90-7 (Vapor) | fatty acids, tall-oil, hexaesters with sorbitol, ethoxylated | 1000 | 100
61791-00-2 (PM) | fatty acids, tall-oil, ethoxylated | Must Meet NAAQS | Must Meet NAAQS
61791-00-2 (Vapor) | fatty acids, tall-oil, ethoxylated | 1000 | 100
61791-01-3 | PEG-12 ditallate | 1000 | 100
61791-12-6 | castor oil, ethoxylated | 1000 | 100
61791-14-8 | coco alkyl amine, ethoxylated | 100 | 10
61791-15-9 | coco alkyl amine acetates, ethoxylated (salts) | 100 | 10
61791-19-3 (PM) | fatty acids, tall-oil, reaction products with ethanolamine, ethoxylated | Must Meet NAAQS | Must Meet NAAQS
61791-19-3 (Vapor) | fatty acids, tall-oil, reaction products with ethanolamine, ethoxylated | 1000 | 100
61791-24-0 | soya alkyl amine ethoxylated | 175 | 18
61791-26-2 | alkyl tallow amine ethoxylated | 400 | 40
61791-28-4 | ethoxylated tallow alcohols | 600 | 60
61791-38-6 | 1-hydroxyethyl-2-cocoimidazoline | 600 | 60
61791-39-7 | 1-(2-hydroxyethyl)-2-(tall oil-alkyl)-2-imidazoline | 50 | 5
61791-44-4 | 2,2'-iminobisethanol, N-tallow alkyl derivs. | 100 | 10
61791-47-7 | 2,2'-iminobisethanol, N-coco alkyl derivs., N-oxides | 100 | 10
61791-48-8 | sorbitan monotallate | 1000 | 100
61791-53-5 | N-tallow alkyltrimethylenediamines oleates | 400 | 40
61791-55-7 | N-tallow alkyltrimethylenediamines | 400 | 40
61791-57-9 | N-tallow alkyldipropylenetriamines | 400 | 40
61791-59-1 | sodium cocoyl sarcosinate | 600 | 60
61791-63-7 | N-coco alkyltrimethylenediamines | 100 | 10
61791-64-8 | N-coco alkyltrimethylenediamines, acetates | 100 | 10
61792-11-8 | lemonile | 340 | 34
617-94-7 | 2-phenyl-2-propanol | 440 | 44
61-82-5 | 3-amino-1,2,4-triazole | 2 | 0.2
61827-42-7 (PM) | 2-[(8-methylnonyl)oxy]ethanol | Must Meet NAAQS | Must Meet NAAQS
61827-42-7 (Vapor) | 2-[(8-methylnonyl)oxy]ethanol | 1000 | 100
61837-81-8 (Not Defined) | 2,2'-iminobisethanol, compd. with alpha-(nonylphenyl)-omega-hydroxypoly(oxy-1,2-ethanediyl) phosphate | 100 | 10
61837-81-8 (PM) | 2,2'-iminobisethanol, compd. with alpha-(nonylphenyl)-omega-hydroxypoly(oxy-1,2-ethanediyl) phosphate | Must Meet NAAQS | Must Meet NAAQS
61847-48-1 | Pigment Red 188 | Must Meet NAAQS | Must Meet NAAQS
61847-80-1 | 2-ethyl-4-methyl-1-pentane | 3500 | 350
618914-51-5 | 2,2-dimethoxy-1-aza-2-silacyclopentane-1-ethanamine | 2200 | 220
6192-52-5 | p-toluenesulfonic acid monohydrate | 24 | 2.4
61949-26-6 | 2-methyl-1-hexanol | 650 | 65
6196-85-6 | 1-chloro-1-methylcyclopentane | 2700 | 270
6196-95-8 | phenyl xylyl ethane | 30 | 3
6196-98-1 | 1,2,3,4-tetrahydro-6(1-phenyl)naphthalene | 700 | 70
6197-30-4 | 2-ethylhexyl-2-cyano-3,3-diphenylacrylate | 500 | 50
619-99-8 | 3-ethylhexane | 5600 | 540
620-14-4 | m-ethyltoluene | 1250 | 125
62016-13-1 | 3-isopropyl-2-methylhexane | 1700 | 330
62016-34-6 | 2,3,7-trimethyloctane | 3500 | 350
620-17-7 | m-ethylphenol | 290 | 3.3
620-22-4 | m-tolunitrile | 500 | 50
620-23-5 | m-tolualdehyde | 90 | 9
620-42-8 | tri-p-tolyl phosphite | 100 | 10
620-47-3 (PM) | 1-benzyl-3-methylbenzene | Must Meet NAAQS | Must Meet NAAQS
620-47-3 (Vapor) | 1-benzyl-3-methylbenzene | 1000 | 100
62099-15-4 (PM) | disodium [{2-[bis(carboxylatomethyl)amino]ethyl}(2-hydroxyethyl)amino]acetate | Must Meet NAAQS | Must Meet NAAQS
62099-15-4 (Vapor) | disodium [{2-[bis(carboxylatomethyl)amino]ethyl}(2-hydroxyethyl)amino]acetate | 1000 | 100
621-56-7 | 3-diethylamino-1,2-propanediol | 100 | 10
621-64-7 | N-nitrosodi-n-propylamine | 1 | 0.1
621-82-9 | cinnamic acid | Must Meet NAAQS | Must Meet NAAQS
62202-86-2 | n-butyl ethyl magnesium | 40 | 4
622-08-2 | 2-benzyloxyethanol | 350 | 35
6221-95-0 | 1-tetradecanol-1-propanoate | 340 | 34
6222-17-9 | hexylene glycol diacetate | 1000 | 100
622-40-2 | 4-morpholinoethanol | 240 | 24
622-45-7 | cyclohexyl acetate | 2200 | 220
62256-00-2 | 2-ethylhexyl 7-oxabicyclo[4.1.0]heptane-3-carboxylate | 1000 | 100
622-96-8 | p-ethyltoluene | 1250 | 125
622-97-9 | p-methylstyrene | 250 | 48
623-15-4 | 4-(2-furyl)-3-buten-2-one | 80 | 8
623-36-9 | 2-methyl-2-pentenal | 660 | 66
623-37-0 | 3-hexanol | 2000 | 200
623-42-7 | methyl butyrate | 12800 | 1280
623-70-1 | ethyl (2E)-2-butenoate | 500 | 50
623-91-6 | diethyl fumarate | 400 | 40
6240-49-9 | 2,3-dihydro-1,1-dimethyl-3-phenyl-1H-indene | 100 | 10
624-29-3 | cis-1,4-dimethylcyclohexane | 16100 | 1610
6243-10-3 | cyclohexyl hexanoate | 1500 | 150
624-41-9 | 2-methyl butyl acetate | 2700 | 270
62-44-2 | phenacetin | 5 | 0.5
624-54-4 | n-amyl propionate | 230 | 23
624-64-6 | trans-2-butene | 10000 | 480
62476-59-9 | Acifluorfen Sodium herbicide | Must Meet NAAQS | Must Meet NAAQS
624-83-9 | methyl isocyanate | 0.7 | 0.1
624-89-5 | 2-thiabutane | 22 | 14
624-92-0 | dimethyl disulfide | 20 | 2
62-50-0 | ethyl methanesulfonate | 50 | 5
625-29-6 | 2-chloropentane | 1030 | 103
62-53-3 | aniline | 80 | 8
625-45-6 | methoxyacetic acid | 37 | 3.7
625-48-9 | nitroethanol | 3100 | 310
625-54-7 | ethyl isopropyl ether | 2500 | 250
625-55-8 | isopropyl formate | 3000 | 300
62-56-6 | thiourea | Must Meet NAAQS | Must Meet NAAQS
625-69-4 | 2,4-pentanediol | 1000 | 100
625-80-9 | isopropyl sulfide | 18 | 14
626-17-5 | m-phthalodinitrile | 50 | 5
626-38-0 | sec-amyl acetate | 2700 | 270
626-56-2 | 3-methylpiperidine | 40 | 4
626-60-8 | 3-chloropyridine | 50 | 5
626-93-7 | 2-hexanol | 2000 | 200
6270-19-5 | N-(oxiranylmethyl)-morpholine | 240 | 24
627-13-4 | propyl nitrate | 1100 | 110
627-19-0 | 1-pentyne | 16400 | 1640
627-20-3 | cis-2-pentene | 10000 | 480
62-73-7 | Dichlorvos | 1 | 0.1
627-40-7 | 3-methoxy-1-propene | 93 | 9.3
62-74-8 | sodium fluoroacetate | 0.5 | 0.05
627-58-7 | 2,5-dimethyl-1,5-hexadiene | 1800 | 180
62-75-9 | n-nitrosodimethylamine | 1 | 0.1
62-76-0 | sodium oxalate | 10 | 1
62763-89-7 | 2-methylquinolinium chloride | Must Meet NAAQS | Must Meet NAAQS
627-73-6 | methyl ethyl succinate | 100 | 10
627-93-0 (Not Defined) | dimethyl adipate | 4300 | 430
627-93-0 (PM) | dimethyl adipate | Must Meet NAAQS | Must Meet NAAQS
627-97-4 | 2-methyl-2-heptene | 3400 | 340
628-52-4 | chromous acetate | 3.6 | 0.041
628-55-7 | isobutyl ether | 370 | 37
628-63-7 | n-amyl acetate | 2700 | 270
6287-38-3 | 3,4-dichlorobenzaldehyde | 90 | 9
628-73-9 | capronitrile | 220 | 22
628-80-8 | 1-methoxypentane | 630 | 270
628-81-9 | ethyl-n-butyl ether | 2340 | 234
628-87-5 | iminodiacetonitrile | Must Meet NAAQS | Must Meet NAAQS
628-96-6 | ethylene glycol dinitrate | 1 | 0.1
629-03-8 | 1,6-dibromohexane | 90 | 9
629-04-9 | bromoheptane | 250 | 25
6290-49-9 | methyl methoxyacetate | 270 | 27
629-06-1 | 1-chloroheptane | 2700 | 270
629-11-8 | hexamethylene glycol | 750 | 75
629-14-1 | ethylene glycol diethyl ether | 350 | 35
629-19-6 | dipropyl disulfide | 140 | 14
629-20-9 | cyclooctatetraene | 490 | 49
62929-02-6 | isobenzofurandione polymer with aminophenyl indene amine | Must Meet NAAQS | Must Meet NAAQS
629-33-4 | hexyl formate | 3000 | 300
6294-31-1 | hexyl sulfide | 110 | 14
629-50-5 | tridecane | 3500 | 350
629-59-4 | tetradecane | 3500 | 350
629-73-2 | 1-hexadecene | 5700 | 570
629-76-5 (Not Defined) | 1-pentadecanol | 1500 | 150
629-76-5 (PM) | 1-pentadecanol | Must Meet NAAQS | Must Meet NAAQS
629-78-7 | heptadecane | 3500 | 350
629-92-5 | nonadecane | Must Meet NAAQS | Must Meet NAAQS
629-94-7 | heneicosane | Must Meet NAAQS | Must Meet NAAQS
629-96-9 | 1-eicosanol | Must Meet NAAQS | Must Meet NAAQS
629-97-0 | docosane | Must Meet NAAQS | Must Meet NAAQS
630-01-3 | hexacosane | Must Meet NAAQS | Must Meet NAAQS
630-02-4 | octacosane | Must Meet NAAQS | Must Meet NAAQS
630-03-5 | nonacosane | Must Meet NAAQS | Must Meet NAAQS
630-08-0 | carbon monoxide | Must Meet NAAQS | Must Meet NAAQS
630-20-6 | 1,1,1,2-tetrachloroethane | 1050 | 105
63022-09-3 | C.I. pigment violet 1 | Must Meet NAAQS | Must Meet NAAQS
6303-21-5 | hypophosphorous acid | 10 | 1
63141-09-3 | 1-(1-chlorocyclopropyl) ethanone | 21 | 2.1
63148-52-7 (PM) | polymethylphenyl siloxanes | Must Meet NAAQS | Must Meet NAAQS
63148-52-7 (Vapor) | polymethylphenyl siloxanes | 1000 | 100
63148-57-2 | poly(methylhydrosiloxane) | 1000 | 100
63148-58-3 | poly(methylphenylsiloxane) | 1000 | 100
63148-62-9 (PM) | silicone oil | Must Meet NAAQS | Must Meet NAAQS
63148-62-9 (Vapor) | silicone oil | 1000 | 100
631-61-8 | ammonium acetate | 220 | 22
6317-18-6 | methylene bis(thiocyanate) | 0.7 | 0.1
63231-51-6 | Solvesso 100 | 250 | 25
63231-60-7 | microcrystalline wax | Must Meet NAAQS | Must Meet NAAQS
63231-67-4 | silica gel | Must Meet NAAQS | Must Meet NAAQS
63-25-2 | Carbaryl (insecticide) | Must Meet NAAQS | Must Meet NAAQS
63281-97-0 | (E)-1-chlorohex-3-ene | 8200 | 820
63283-80-7 | 2,2-dichloroisopropyl ether | 210 | 21
6334-96-9 | 1,1'-oxybis(4-chlorobutane) | 290 | 29
6338-55-2 | triethylene glycol monoamine | 50 | 5
63393-82-8 | alcohols, C12-15 | 2000 | 200
63393-96-4 | quaternary ammonium compounds, tri-C(sub 8-10)-alkylmethyl-, chlorides (Aliquat 336) | Must Meet NAAQS | Must Meet NAAQS
633-96-5 | Orange II sodium salt | Must Meet NAAQS | Must Meet NAAQS
63-42-3 (PM) | lactose, anhydrous | Must Meet NAAQS | Must Meet NAAQS
63-42-3 (Vapor) | lactose, anhydrous | 1000 | 100
63444-56-4 | 4-isobutylstyrene | 6500 | 140
63449-39-8 | chlorinated paraffin waxes and hydrocarbon waxes | 20 | 2
634-66-2 (PM) | 1,2,3,4-tetrachlorobenzene | Must Meet NAAQS | Must Meet NAAQS
634-66-2 (Vapor) | 1,2,3,4-tetrachlorobenzene | 400 | 40
63468-13-3 | ethylhexylmethyl terephthalate | 50 | 5
63468-14-4 | 2-[2-(2-hydroxyethoxy)ethyl]2-ethylhexanoate | 2900 | 3700
63469-23-8 | N-(3-dimethylaminopropyl)-N,N-diisopropanolamine | 97 | 7
634-90-2 (PM) | 1,2,3,5-tetrachlorobenzene | Must Meet NAAQS | Must Meet NAAQS
634-90-2 (Vapor) | 1,2,3,5-tetrachlorobenzene | 400 | 40
63515-48-0 | phthalate ester 37 | 50 | 5
635-46-1 | 1,2,3,4-tetrahydroquinoline | 260 | 26
635-81-4 | 1,2,4,5-tetraethylbenzene | 2450 | 245
6358-30-1 | pigment violet 23 | Must Meet NAAQS | Must Meet NAAQS
6358-31-2 | pigment yellow | Must Meet NAAQS | Must Meet NAAQS
6358-85-6 | C.I. pigment yellow 12 | Must Meet NAAQS | Must Meet NAAQS
6359-98-4 | Acid Yellow 5GL | Must Meet NAAQS | Must Meet NAAQS
6362-80-7 | alpha-methylstyrene dimer | 250 | 48
63674-30-6 | 1,2,3,4-tetrahydro(1-phenylethyl)naphthalene | 700 | 70
63697-00-7 | isopropyl(S)-(-)-lactate | 300 | 30
637-12-7 | aluminum stearate | 50 | 5
637-39-8 | 2,2',2''-nitrilotriethanol, hydrochloride | 51 | 7.5
637-78-5 | isopropyl propionate | 500 | 50
637-88-7 (Not Defined) | 1,4-cyclohexanedione | 830 | 83
637-88-7 (PM) | 1,4-cyclohexanedione | Must Meet NAAQS | Must Meet NAAQS
637-92-3 | ethyl tert-butyl ether | 210 | 21
63800-37-3 | Sepiolite | 40 | 4
638-02-8 | 2,5-dimethyl thiophene | 100 | 10
638-04-0 | cis-1,3-dimethylcyclohexane | 16100 | 1610
6380-71-8 | n-dodecyl-3-mercaptopropionate | 25 | 2.5
638-11-9 | isopropyl butyrate | 3000 | 300
6381-77-7 | sodium erythorbate | Must Meet NAAQS | Must Meet NAAQS
638-21-1 | phenylphosphine | 2.3 | 0.23
63830-66-0 | 2,3,6,7-tetramethyl-4-octene | 5700 | 570
638-38-0 | manganese(II) acetate | 2.7 | 0.25
638-49-3 | pentyl formate | 3000 | 300
6385-62-2 | diquat dibromide monohydrate | 1 | 0.1
6386-38-5 | methyl 3,5-di-tert-butyl-4-hydroxyhydrocinnamate | Must Meet NAAQS | Must Meet NAAQS
638-67-5 | tricosane | Must Meet NAAQS | Must Meet NAAQS
638-68-6 | triacontane | Must Meet NAAQS | Must Meet NAAQS
63979-83-9 | tri(isobutenyl)succinic anhydride | 10 | 1
64-02-8 (PM) | ethylenediaminetetraacetic acid tetrasodium salt | Must Meet NAAQS | Must Meet NAAQS
64-02-8 (Vapor) | ethylenediaminetetraacetic acid tetrasodium salt | 1000 | 100
6408-78-2 | Acid Blue 25 | Must Meet NAAQS | Must Meet NAAQS
6410-32-8 | pigment red 12 (lead free) | Must Meet NAAQS | Must Meet NAAQS
64114-46-1 | 2,2',2"-nitrotrisethanol, homopolymer | Must Meet NAAQS | Must Meet NAAQS
64147-40-6 (PM) | castor oil dehydrated | Must Meet NAAQS | Must Meet NAAQS
64147-40-6 (Vapor) | castor oil dehydrated | 1000 | 100
64157-14-8 | titanium IV tetrakis(bis 2-propenolato methyl)-1-butanolato adduct 2 moles (di-tridecyl)hydrogen phosphate | 50 | 5
64-17-5 | ethanol | 18800 | 1880
6417-83-0 | C.I. Pigment Red 63, calcium salt (1:1) | Must Meet NAAQS | Must Meet NAAQS
64-18-6 | formic acid | 90 | 9
6419-19-8 | [nitrilotris (methylene)] tri-phosphonic acid | Must Meet NAAQS | Must Meet NAAQS
64-19-7 | acetic acid | 250 | 25
64-20-0 | N,N,N-trimethylmethanaminium bromide | 15 | 1.5
6422-86-2 | dioctyl terephthalate | 50 | 5
6423-43-4 | propylene glycol dinitrate | 3 | 0.3
6424-85-7 | Acid Blue 40 | Must Meet NAAQS | Must Meet NAAQS
6425-32-7 | 3-morpholino-1,2-propanediol | 240 | 24
6425-39-4 | 4,4'-oxydi-2,1-ethanediyl bismorpholine | 360 | 36
642928-30-1 | hydroisomerized middle distillates (Fischer-Tropsch), C10-13-branched alkane fraction | 3500 | 350
64296-27-1 | hexanedioic acid, polymer with 1,2-ethanediol and 1,3-isobenzofurandione, benzoate | Must Meet NAAQS | Must Meet NAAQS
64344-45-2 | 2-ethyl-2-hexenal | 110 | 11
643-58-3 | 2-methyl biphenyl | 13 | 1.3
64359-81-5 | 4,5-dichloro-2-n-octyl-3(2H)-isothiazolone | 0.6 | 0.06
64365-23-7 (PM) | polysiloxanes, di-Me, hydroxy-terminated, ethoxylated propoxylated | Must Meet NAAQS | Must Meet NAAQS
64365-23-7 (Vapor) | polysiloxanes, di-Me, hydroxy-terminated, ethoxylated propoxylated | 1000 | 100
64381-97-1 | N,N,N'-tris(1-methylpropyl)-1,4-benzenediamine | 100 | 10
643-93-6 | 3-methyl biphenyl | 13 | 1.3
6440-58-0 | 1,3-bis(hydroxymethyl)-5,5-dimethyl-2,4-imidazolidinedione | 160 | 16
644-08-6 | 4-methyl biphenyl | 13 | 1.3
64475-85-0 | mineral spirits | 3500 | 350
6448-95-9 | C.I. Pigment Red 22 | Must Meet NAAQS | Must Meet NAAQS
644-98-4 | 2-isopropyl pyridine | 30 | 3
645-13-6 | 4-isopropylacetophenone | 490 | 49
64539-51-1 | zinc hydroxyphosphate | 20 | 2
645-62-5 | 2-ethyl-2-hexenal | 110 | 11
646-04-8 | trans-2-pentene | 10000 | 480
646-06-0 | 1,3-dioxolane | 610 | 61
646-25-3 | 1,10-decanediamine | 20 | 2
646-31-1 | tetracosane | Must Meet NAAQS | Must Meet NAAQS
6465-30-1 | delta-9-tetrahydrocannabinol | 50 | 5
64665-57-2 | sodium tolyltriazole (NALCO 2826) | 50 | 5
64-67-5 | diethyl sulfate | 5 | 0.5
64741-41-9 | aliphatic petroleum distillates (mineral spirits) | 2450 | 245
64741-42-0 | naphtha (petroleum), full-range straight-run | 1000 | 100
64741-43-1 | straight-run gas oils (petroleum) | 3500 | 350
64741-44-2 | distillates (petroleum), straight-run middle | 1000 | 100
64741-45-3 | residues (petroleum), atm. tower | 1250 | 125
64741-47-5 | natural gas condensates, petroleum | 3500 | 350
64741-53-3 | vacuum distillate, heavy naphthenic | 1000 | 100
64741-55-5 | light cat cracked gasoline | 3500 | 350
64741-56-6 | residues (petroleum) vaccum | 350 | 35
64741-57-7 | heavy vacuum gas oils (petroleum) | 3500 | 350
64741-58-8 | light vacuum gas oils (petroleum) | 3500 | 350
64741-59-9 | distillates (petroleum), light catalytic cracked | 3500 | 350
64741-60-2 | petroleum distillates, intermediate catalytic cracked | 2450 | 245
64741-62-4 | slurry oil, clarified | 1000 | 100
64741-63-5 | naphtha, petroleum, light catalytic reformed | 1250 | 125
64741-64-6 | alkylate, full range alkylation naphtha | 1750 | 175
64741-65-7 | naphtha, petroleum, heavy alkylate | 3000 | 300
64741-66-8 | naphtha, petroleum, light alkylate | 3500 | 350
64741-67-9 | residues (petroleum), catalytic reformer fractionator | 1000 | 100
64741-68-0 | naphtha petroleum heavy catalytic reformed | 1250 | 125
64741-71-5 | petroleum polymers, viscous | 1000 | 100
64741-79-3 | petroleum coke, unclacined | 50 | 5
64741-81-7 | heavy coker gas oil | 1000 | 100
64741-84-0 | naphtha (petroleum), solvent-refined light | 3500 | 350
64741-85-1 | raffinates (petroleum), sorption process | 3500 | 350
64741-86-2 | distillate, middle, sweetened | 3500 | 350
64741-88-4 | distillates (petroleum) solvent-refined heavy paraffinic | 1000 | 100
64741-89-5 | paraffinic distillate | 1000 | 100
64741-91-9 | petroleum distillates, solvent-refined middle | 3500 | 350
64741-95-3 | residual oils (petroleum), solvent deasphalted | 1000 | 100
64741-96-4 | severely solvent refined heavy naphthenic distillate | 3500 | 350
64741-97-5 | ROL Feedstock | 3500 | 350
64741-98-6 | extracts, petroleum, heavy naphtha solvent | 2560 | 256
64742-01-4 | solvent refined residuum | 650 | 65
64742-03-6 | naphthenic mineral oil | 1000 | 100
64742-04-7 | heavy paraffinic distillate solvent extract | 1000 | 100
64742-05-8 | petroleum extracts, light paraffinic distillate solvent | 1000 | 100
64742-06-9 | naphtholite | 4200 | 420
64742-11-6 | naphthenic distillate, heavy, solvent extract | 1000 | 100
64742-13-8 | acid-treated middle petroleum distillates | 1000 | 100
64742-14-9 | distillates (petroleum), acid treated, light | 1000 | 100
64742-17-2 | gas oils acid treated | 1000 | 100
64742-30-9 | aliphatic petroleum naphtha | 2450 | 245
64742-38-7 | distillates, petroleum, clay treated middle | 3500 | 350
64742-41-2 | residual oils (petroleum), clay-treated | 1000 | 100
64742-43-4 (PM) | paraffin wax, petroleum, clay treated | 20 | 2
64742-43-4 (Vapor) | paraffin wax, petroleum, clay treated | 1000 | 100
64742-46-7 | hydrotreated middle distillate (petroleum) | 3500 | 350
64742-47-8 | distillates (petroleum), hydrotreated light | 3500 | 350
64742-48-9 | naphtha, petroleum, hydrotreated, heavy | 3000 | 300
64742-49-0 | naphtha [petroleum], hydrotreated light | 3500 | 350
64742-52-5 | hydrotreated (severe) heavy naphthenic distillates (petroleum) | 3500 | 350
64742-53-6 | hydrotreated light naphthenic petroleum distillates | 1000 | 100
64742-54-7 | heavy paraffinic hydrotreated distillate | 1000 | 100
64742-55-8 | hydrotreated light paraffinic distillate | 1000 | 100
64742-56-9 | solvent-dewaxed light paraffinic distillates (petroleum) | 1000 | 100
64742-57-0 | hydrotreated residual oil | 3500 | 350
64742-58-1 | lubricating oils, petroleum, hydrotreated, spent | 1000 | 100
64742-62-7 | paraffinic mineral oil | 1000 | 100
64742-63-8 | oil distillate | 1000 | 100
64742-64-9 | distillates (petroleum), solvent-dewaxed light naphthenic | 3500 | 350
64742-65-0 | distillates (petroleum) solvent-dewaxed heavy paraffinic | 1000 | 100
64742-71-8 | catalytic dewaxed light paraffin oils (petroleum) | 1000 | 100
64742-80-9 | hydrodesulfurized middle distillate (petroleum) | 2560 | 256
64742-81-0 | hydrodesulfurized kerosene (petroleum) | 1000 | 100
64742-82-1 | naphtha (petroleum), hydrosulfurized heavy | 3500 | 350
64742-88-7 | medium aliphatic solvent naphtha (petroleum) | 3500 | 350
64742-89-8 | light aliphatic solvent naphtha | 3500 | 350
64742-90-1 | carbon black oil | 1000 | 100
64742-94-5 | aromatic solvent naphtha, heavy | 2560 | 256
64742-95-6 | solvent naphtha (petroleum), light aromatic | 4400 | 54
64742-96-7 | heavy aliphatic solvent naphtha | 2560 | 256
64742-98-9 | distillates, petroleum, oxidized light | 1250 | 125
64743-02-8 | alkenes, C>10 alpha | 5700 | 570
64743-05-1 | petroleum coke, calcined | 50 | 5
64754-93-4 (PM) | fatty acids, tall-oil, reaction products with polyethylenepolyamines, acetates | Must Meet NAAQS | Must Meet NAAQS
64754-93-4 (Vapor) | fatty acids, tall-oil, reaction products with polyethylenepolyamines, acetates | 1000 | 100
64754-94-5 (PM) | fatty acids, tall-oil, compds with polyethylenepolyamine-tall-oil fatty acid reaction products | Must Meet NAAQS | Must Meet NAAQS
64754-94-5 (Vapor) | fatty acids, tall-oil, compds with polyethylenepolyamine-tall-oil fatty acid reaction products | 1000 | 100
64754-98-9 (PM) | fatty acids, coco, reaction products with polyethylene polyamines | Must Meet NAAQS | Must Meet NAAQS
64754-98-9 (Vapor) | fatty acids, coco, reaction products with polyethylene polyamines | 1000 | 100
64754-99-0 (PM) | fatty acids, C18-unsatd, dimers, compds with polyethylenepolyamines-tall-oil fatty acid reaction products | Must Meet NAAQS | Must Meet NAAQS
64754-99-0 (Vapor) | fatty acids, C18-unsatd, dimers, compds with polyethylenepolyamines-tall-oil fatty acid reaction products | 1000 | 100
6476-36-4 | triisopropyl phosphine | 4.2 | 0.42
64771-72-8 | paraffins (petroleum), normal C5-20 | 3500 | 350
6484-52-2 | ammonium nitrate | Must Meet NAAQS | Must Meet NAAQS
64852-22-8 | alpha,alpha',alpha''-1,2,3-propanetriyltris(omega-(2-aminomethylethoxy)-poly(oxy(methyl-1,2-ethanediyl)) | 100 | 10
64972-19-6 | isodecyloxypropyliminodipropionic acid | Must Meet NAAQS | Must Meet NAAQS
650-51-1 | sodium trichloroacetate | Must Meet NAAQS | Must Meet NAAQS
6505-28-8 | dianisidine orange/orange 16 | Must Meet NAAQS | Must Meet NAAQS
65071-95-6 (PM) | tall oil, ethoxylated | Must Meet NAAQS | Must Meet NAAQS
65071-95-6 (Vapor) | tall oil, ethoxylated | 1000 | 100
65086-85-3 | carbamate hydrochloride | Must Meet NAAQS | Must Meet NAAQS
65087-00-5 | 2,4-bis[(4-dodecylphenyl)azo]resorcinol | Must Meet NAAQS | Must Meet NAAQS
65113-99-7 | Sandalore | 1900 | 190
652-67-5 | dianhydro-D-glucitol | Must Meet NAAQS | Must Meet NAAQS
6528-34-3 | pigment yellow 65 | Must Meet NAAQS | Must Meet NAAQS
6531-38-0 | 1,4-piperazinediethanamine | 610 | 61
65322-65-8 | 1-(1-naphthylmethyl)quinolinium chloride | Must Meet NAAQS | Must Meet NAAQS
65322-85-2 | 3-(4-isobutylphenyl)propionic acid | 50 | 5
65345-27-9 | 2-aminoethanol, compound with sulphur dioxide (1:1) | 97 | 7
6535-46-2 | naphthol red | Must Meet NAAQS | Must Meet NAAQS
65395-10-0 | 1,2-propanediol, polymer with 2-methyloxirane and oxirane | Must Meet NAAQS | Must Meet NAAQS
65545-80-4 | 2-(perfluoroalkyl)ethanol | Must Meet NAAQS | Must Meet NAAQS
65597-17-3 | fiber glass wool | Must Meet NAAQS | Must Meet NAAQS
65605-36-9 | O,O'-bis(2-aminopropyl) polypropylene glycol-block-polyethylene glycol-block-polypropylene glycol | 180 | 18
65605-54-1 | poly[oxy{methyl-1,2-ethanediyl},alpha-[2-{aminocarbonyl}amino]methylethyl]-omega-[2-aminocarbonyl]amino]methylethoxy]- | 180 | 18
657-84-1 | sodium p-toluenesulfonate | Must Meet NAAQS | Must Meet NAAQS
658066-35-4 | Fluopyram | 50 | 5
65-85-0 (PM) | benzoic acid | Must Meet NAAQS | Must Meet NAAQS
65-85-0 (Vapor) | benzoic acid | 500 | 50
659-70-1 | isopentyl isovalerate | 840 | 84
65996-78-3 | coal tar light oil (71% benzene) | 240 | 6.3
65996-79-4 | coal solvent naphtha | 3500 | 350
65996-92-1 | coal tar distillate | 3500 | 350
65996-93-2 | coal tar pitch volatiles | 1 | 0.1
65996-96-5 | terpenes and terpenoids, turpentine-oil, alpha-pinene fraction | 1120 | 112
65996-97-6 | terpenes and terpenoids, turpentine-oil, beta-pinene fraction | 1120 | 112
65996-99-8 | terpenes and terpenoids, turpentine-oil, limonene fraction | 1100 | 110
65997-01-5 | tall oil sodium salt | Must Meet NAAQS | Must Meet NAAQS
65997-03-7 (PM) | fatty acids, tall-oil, low-boiling | Must Meet NAAQS | Must Meet NAAQS
65997-03-7 (Vapor) | fatty acids, tall-oil, low-boiling | 1000 | 100
65997-04-8 | fumaric acid modified rosin | Must Meet NAAQS | Must Meet NAAQS
65997-06-0 | rosin, hydrogenated | Must Meet NAAQS | Must Meet NAAQS
65997-13-9 | rosin ester | Must Meet NAAQS | Must Meet NAAQS
65997-15-1 | Portland cement | 50 | 5
65997-16-2 | calcium aluminate cement | 50 | 5
65997-17-3 | fibrous glass dust | Must Meet NAAQS | Must Meet NAAQS
65997-18-4 | lead borate glass | Must Meet NAAQS | Must Meet NAAQS
66070-58-4 | ethenylbenzene, polymer with 1,3-butadiene, hydrogenated | Must Meet NAAQS | Must Meet NAAQS
66070-60-8 | soybean oil, polymer with pentaerythritol and phthalic anhydride | Must Meet NAAQS | Must Meet NAAQS
66070-62-0 | tall-oil fatty acids, polymers with glycerol, pentaerythritol and phthalic anhydride | 1000 | 100
66070-80-2 (PM) | fatty acids, C18-unsaturated, dimers, polymers with bisphenol A, epichlorohydrin and soya fatty acids | Must Meet NAAQS | Must Meet NAAQS
66070-80-2 (Vapor) | fatty acids, C18-unsaturated, dimers, polymers with bisphenol A, epichlorohydrin and soya fatty acids | 1000 | 100
66070-87-9 | Coconut oil fatty acids, phthalic anhydride, glycerin polymer | Must Meet NAAQS | Must Meet NAAQS
66070-89-1 (PM) | coconut oil, polymer with ethylene glycol, pentaerythritol and phthalic anhydride | Must Meet NAAQS | Must Meet NAAQS
66070-89-1 (Vapor) | coconut oil, polymer with ethylene glycol, pentaerythritol and phthalic anhydride | 1000 | 100
66071-86-1 | soybean oil, polymer with isophthalic acid and pentaerythritolhydrogenated rosin | 1000 | 100
66071-92-9 | sulfite liquors and cooking liquors, spent | 50 | 5
661-19-8 | 1-docosanol | Must Meet NAAQS | Must Meet NAAQS
661-54-1 | 3,3,3-trifluoropropyne | 10000 | 1000
66204-44-2 | 3,3'-methylenebis(5-methyloxazolidine) | 160 | 16
66215-27-8 | Cyromazine | Must Meet NAAQS | Must Meet NAAQS
66-25-1 | hexanaldehyde | 330 | 818
66-27-3 | methyl methanesulfonate | 25 | 2.5
6634-18-0 | dibutyl 2,2'-oxybisacetate | 150 | 15
66423-09-4 | dimethylamino (2S)-2-(4-chloro-2-methyl-phenoxy)propanoate | Must Meet NAAQS | Must Meet NAAQS
66455-14-9 | alcohols, C12-13, ethoxylated | 600 | 60
66455-15-0 | alcohols, C10-14, ethoxylated | 600 | 60
66455-17-2 | alcohols, C9-11 | 2000 | 200
66537-05-1 | N,N,N',N'',N''-pentamethyl-dipropylenetriamine | 20 | 2
66622-47-7 | 2-(3-isobutylphenyl)propionic acid | 50 | 5
66-71-7 | 1,10-phenanthroline | 5 | 0.5
66-75-1 | uracil mustard | 0.8 | 0.08
6683-19-8 | pentaerythritol tetrakis(3-(3,5-di-tert-butyl-4-hydroxyphenyl)propionate) | Must Meet NAAQS | Must Meet NAAQS
6683-94-9 | 1-phenyl-2-heptanone | 500 | 50
66841-24-5 | Cypermethrin | Must Meet NAAQS | Must Meet NAAQS
6706-82-7 | Solvent Yellow 29 | Must Meet NAAQS | Must Meet NAAQS
6711-48-4 | tetramethyliminobispropylamine | 100 | 10
67151-63-7 | 1-[bis{3-{dimethylamino}propyl} amino]-2-propanol | 20 | 2
67254-76-6 | rubber, synthetic, acrylic | Must Meet NAAQS | Must Meet NAAQS
67256-35-3 | fumed silica | 27 | 2
67280-69-7 | 2-bromo-1,1,3,4,4-pentachloro-1,3-butadiene | 2 | 0.2
67306-00-7 | fenpropidine | 50 | 5
6731-36-8 | 1,1-di-(t-butylperoxy)-3,3,5-trimethylcyclohexane | 100 | 10
6742-54-7 | undecylbenzene | 2450 | 245
67-43-6 | diethylenetriamine pentacetic acid | Must Meet NAAQS | Must Meet NAAQS
674-76-0 | trans-4-methyl-2-pentene | 1700 | 170
67-48-1 | choline chloride | Must Meet NAAQS | Must Meet NAAQS
67485-29-4 | Amdro | 14 | 1.4
6750-34-1 | 3,7,11-trimethyl-1-dodecanol | 1500 | 150
67-56-1 | methanol | 3900 | 2100
67567-23-1 | ethyl 3,3-di-(tert-amylperoxy) butyrate | 100 | 10
67-63-0 | isopropanol | 4920 | 492
67634-00-8 | allyl (3-methylbutoxy)acetate | 280 | 28
67-64-1 | acetone | 7800 | 4800
676-46-0 | sodium DL-malate | Must Meet NAAQS | Must Meet NAAQS
6765-39-5 | 1-heptadecene | 5700 | 570
67-66-3 | chloroform | 100 | 10
67-68-5 | dimethyl sulfoxide | 1600 | 160
676-97-1 | methylphosphonic dichloride | 3 | 0.3
67701-05-7 (PM) | fatty acids, C8-18 and C18-unsatd. | Must Meet NAAQS | Must Meet NAAQS
67701-05-7 (Vapor) | fatty acids, C8-18 and C18-unsatd. | 1000 | 100
67701-06-8 (PM) | fatty acids, unsaturated C14-C18 | Must Meet NAAQS | Must Meet NAAQS
67701-06-8 (Vapor) | fatty acids, unsaturated C14-C18 | 1000 | 100
67701-08-0 (PM) | fatty acids, C16-18 and C18-unsatd. | Must Meet NAAQS | Must Meet NAAQS
67701-08-0 (Vapor) | fatty acids, C16-18 and C18-unsatd. | 1000 | 100
67701-10-4 (PM) | fatty acids, C8-18 and C18-unsatd., sodium salts | Must Meet NAAQS | Must Meet NAAQS
67701-10-4 (Vapor) | fatty acids, C8-18 and C18-unsatd., sodium salts | 1000 | 100
67701-19-3 (PM) | fatty acids, C18-unsatd., dimers, potassium salts | Must Meet NAAQS | Must Meet NAAQS
67701-19-3 (Vapor) | fatty acids, C18-unsatd., dimers, potassium salts | 1000 | 100
67-71-0 | dimethyl sulfone | 1000 | 100
67-72-1 | hexachloroethane | Must Meet NAAQS | Must Meet NAAQS
677-21-4 | 3,3,3-trifluoropropene | 10000 | 1000
67746-02-5 | coconut oil fatty acids, glycerin, phthalic anhydride polymer | Must Meet NAAQS | Must Meet NAAQS
67746-08-1 | linseed oil polymerized | 1000 | 100
67762-26-9 (PM) | C14-C18 and C16-C18 unsaturated alkylcarboxylic acid methyl ester | Must Meet NAAQS | Must Meet NAAQS
67762-26-9 (Vapor) | C14-C18 and C16-C18 unsaturated alkylcarboxylic acid methyl ester | 1000 | 100
67762-27-0 (Not Defined) | cetostearyl alcohol | 1500 | 150
67762-27-0 (PM) | cetostearyl alcohol | Must Meet NAAQS | Must Meet NAAQS
67762-30-5 | fatty alcohols C16-C18 | Must Meet NAAQS | Must Meet NAAQS
67762-36-1 (PM) | fatty acids, C6-12 | Must Meet NAAQS | Must Meet NAAQS
67762-36-1 (Vapor) | fatty acids, C6-12 | 1000 | 100
67762-37-2 | methyl coconate | 1000 | 100
67762-38-3 | fatty acids, C16-C18-unsatd., Me esters | 1000 | 100
67762-39-4 | fatty acids, methyl esters | 1000 | 100
67762-41-8 | alcohols, C10-16 | 2000 | 200
67762-72-5 (PM) | 1-(2-((2-((2-((2-aminoethyl)amino)ethyl)amino)ethyl)amino)ethyl)-2,5-pyrrolidinedione, monopolyisobutenyl derivs. | Must Meet NAAQS | Must Meet NAAQS
67762-72-5 (Vapor) | 1-(2-((2-((2-((2-aminoethyl)amino)ethyl)amino)ethyl)amino)ethyl)-2,5-pyrrolidinedione, monopolyisobutenyl derivs. | 700 | 70
67762-77-0 | alkenyl succinic anhydride | 240 | 24
67762-85-0 (PM) | siloxanes and silicones, di-Me, 3-hydroxypropyl Me, ethers with polyethylene-polypropylene glycol mono-Me ether | Must Meet NAAQS | Must Meet NAAQS
67762-85-0 (Vapor) | siloxanes and silicones, di-Me, 3-hydroxypropyl Me, ethers with polyethylene-polypropylene glycol mono-Me ether | 1000 | 100
67762-90-7 | fumed silica, di-me siloxanes and silicones, reaction products with silica | 27 | 2
67762-92-9 (PM) | siloxanes and silicones, di-Me, (dimethylamino)-terminated | Must Meet NAAQS | Must Meet NAAQS
67762-92-9 (Vapor) | siloxanes and silicones, di-Me, (dimethylamino)-terminated | 1000 | 100
67762-97-4 (PM) | ethoxymethyl polysiloxane | Must Meet NAAQS | Must Meet NAAQS
67762-97-4 (Vapor) | ethoxymethyl polysiloxane | 1000 | 100
67774-74-7 | benzene, C10-C13 alkyl derivatives | 2450 | 245
67784-78-5 (PM) | fatty acids, tall-oil, reaction products with triethanolamine | Must Meet NAAQS | Must Meet NAAQS
67784-78-5 (Vapor) | fatty acids, tall-oil, reaction products with triethanolamine | 1000 | 100
67784-80-9 | soybean oil, methyl esters | 1000 | 100
67786-08-7 | methyl-phenol compd with 2-aminoethanol (1:1) | 290 | 3.3
67800-94-6 | 1,2-diaminotoluene, ethoxylated and propoxylated | 1000 | 100
67828-72-2 | C.I. Pigment Red 52, strontium salt | 20 | 2
67846-33-7 | methacrylic acid triethylenetetramine epichlorhydrine Bisphenol A N-oleyl-1,3-propanediamine polymer | Must Meet NAAQS | Must Meet NAAQS
67846-68-8 | dimethylbis[2-[(1-oxooctadecyl)oxy]ethyl]ammonium chloride | Must Meet NAAQS | Must Meet NAAQS
67875-41-6 (PM) | a,a'-[(hexylimino)di-2,1-ethanediyl]bis[omega-hydroxy]-poly(oxy-1,2-ethanediyl) | Must Meet NAAQS | Must Meet NAAQS
67875-41-6 (Vapor) | a,a'-[(hexylimino)di-2,1-ethanediyl]bis[omega-hydroxy]-poly(oxy-1,2-ethanediyl) | 1000 | 100
67891-79-6 | aromatic distillate, heavy | 2450 | 245
67891-80-9 | light aromatic distillate | 1250 | 125
67907-27-1 | toluenediisocyanate, 2,2,4-trimethyl-1,3-pentanediol polymer | 8.1 | 0.55
67922-66-1 | soybean oil, polymer with benzoic acid, pentaerythritol and phthalic anhydride | Must Meet NAAQS | Must Meet NAAQS
67922-67-2 | castor oil, dehydrated, polymer with benzoic acid, pentaerythritol, phthalic anhydride and tung oil | Must Meet NAAQS | Must Meet NAAQS
67924-19-0 | (1,6-hexanediylbis(nitrilobis(methylene)))tetrakis-phosphonic acid, hexaammonium salt compd. with 2,2,2-nitrilotris(ethanol) (1:2) | Must Meet NAAQS | Must Meet NAAQS
67924-33-8 | 2,2',2''-nitrilotris-ethanol, homopolymer, hydrochloride | 100 | 10
67939-72-4 | N,N'-bis(2-aminoethyl)-1,2-ethanediamine, polymer with methyloxirane and oxirane | Must Meet NAAQS | Must Meet NAAQS
6795-87-5 | sec-butyl methyl ether | 1800 | 180
67989-30-4 (PM) | fatty acids, C18-unsatd., dimers, polymers with ethylenediamine, hexamethylenediamine and propionic acid | Must Meet NAAQS | Must Meet NAAQS
67989-30-4 (Vapor) | fatty acids, C18-unsatd., dimers, polymers with ethylenediamine, hexamethylenediamine and propionic acid | 1000 | 100
67989-52-0 (PM) | fatty acids, C18-unsatd, dimers, polymers with bisphenol A and epichlorohydrin | Must Meet NAAQS | Must Meet NAAQS
67989-52-0 (Vapor) | fatty acids, C18-unsatd, dimers, polymers with bisphenol A and epichlorohydrin | 1000 | 100
67989-88-2 | ethylenediaminetetraacetic acid diammonium copper | 10 | 1
67989-97-3 | dipotassium 2-ethylhexyl phosphate | Must Meet NAAQS | Must Meet NAAQS
68002-77-7 (PM) | fatty acids, tall-oil, compds with morpholine | Must Meet NAAQS | Must Meet NAAQS
68002-77-7 (Vapor) | fatty acids, tall-oil, compds with morpholine | 1000 | 100
68002-96-0 | alcohols, C16-C18, ethoxylated, propoxylated | 600 | 60
68002-97-1 | alcohols, C10-16, ethoxylated | 600 | 60
68015-67-8 | 2-(2,3,4,5-tetramethylnonoxy)ethanol | 600 | 60
68036-92-0 (PM) | methyloxirane, polymer with oxirane, ether with 1,2,3-propanetriol (3:1), ether with (chloromethyl)oxirane polymer with 4,4'-(1-methylethylidene)bis[phenol] | Must Meet NAAQS | Must Meet NAAQS
68036-92-0 (Vapor) | methyloxirane, polymer with oxirane, ether with 1,2,3-propanetriol (3:1), ether with (chloromethyl)oxirane polymer with 4,4'-(1-methylethylidene)bis[phenol] | 1000 | 100
68036-95-3 (PM) | methyloxirane polymer with oxirane, ether with (chloromethyl)oxirane polymer with 4,4'-(1-methylethylidene)bis[phenol] | Must Meet NAAQS | Must Meet NAAQS
68036-95-3 (Vapor) | methyloxirane polymer with oxirane, ether with (chloromethyl)oxirane polymer with 4,4'-(1-methylethylidene)bis[phenol] | 1000 | 100
68037-39-8 | chlorosulfonated polyethylene (HYPALON, synthetic rubbers) | Must Meet NAAQS | Must Meet NAAQS
68037-40-1 | 2,5-furandione (polymer with ethylbenzene, sulfonate, sodium salt) | Must Meet NAAQS | Must Meet NAAQS
68037-49-0 (PM) | sulfonic acids, C10-18-alkane, sodium salts | Must Meet NAAQS | Must Meet NAAQS
68037-49-0 (Vapor) | sulfonic acids, C10-18-alkane, sodium salts | 600 | 60
68037-51-4 | N-tallow alkyltrimethylenediamines, ethoxylated, compds, with oxidized light petroleum distillate | 400 | 40
68037-52-5 (PM) | cyclosiloxanes, di-Me, polymers with 1,3-diethenyl-1,3-dimethyl-1,3-diphenyldisiloxane | Must Meet NAAQS | Must Meet NAAQS
68037-52-5 (Vapor) | cyclosiloxanes, di-Me, polymers with 1,3-diethenyl-1,3-dimethyl-1,3-diphenyldisiloxane | 1000 | 100
68037-59-2 (PM) | siloxanes and silicones, dimethyl, methyl hydrogen | Must Meet NAAQS | Must Meet NAAQS
68037-59-2 (Vapor) | siloxanes and silicones, dimethyl, methyl hydrogen | 1000 | 100
68037-77-4 (PM) | ethyl methyl siloxane, 2-phenyl propyl methyl siloxane copolymer | Must Meet NAAQS | Must Meet NAAQS
68037-77-4 (Vapor) | ethyl methyl siloxane, 2-phenyl propyl methyl siloxane copolymer | 1000 | 100
68037-81-0 (PM) | di-phenyl, methyl-phenyl siloxanes and silicones, polymers with methyl-phenyl silsesquioxanes | Must Meet NAAQS | Must Meet NAAQS
68037-81-0 (Vapor) | di-phenyl, methyl-phenyl siloxanes and silicones, polymers with methyl-phenyl silsesquioxanes | 1000 | 100
68037-85-4 | siloxanes and silicones, methyl methoxy, polymers with methyl silsesquioxanes | 1000 | 100
68037-92-3 | amines, C16-22-alkyl | 100 | 10
68038-22-2 | fatty acids, tall-oil, polymers with bisphenol A, epichlorohydrin and rosin | Must Meet NAAQS | Must Meet NAAQS
68038-47-1 | soybean oil, polymer with glycerol, maleic anhydride, Me methacrylate, pentaerythritol and phthalic anhydride | Must Meet NAAQS | Must Meet NAAQS
68039-12-3 | 1-ethyl-2-(8-heptadecenyl)-4,5-dihydro-3-(2-hydroxyethyl)-(1H-imidazolium) ethyl sulfate | 150 | 15
68039-13-4 | N,N,N-trimethyl-3-[(2-methyl-1-oxo-2-propen-1-yl)amino]-1-Propanaminium chloride (1:1), homopolymer | Must Meet NAAQS | Must Meet NAAQS
68-04-2 | sodium citrate | Must Meet NAAQS | Must Meet NAAQS
68052-23-3 | 2,2,4-trimethyl-1,3-pentanediol dibenzoate | 220 | 22
68071-65-8 (PM) | fatty acids, C18-unsatd., dimers, polymers with tall-oil fatty acids, tetraethylenepentamine and triethylenetetramine | Must Meet NAAQS | Must Meet NAAQS
68071-65-8 (Vapor) | fatty acids, C18-unsatd., dimers, polymers with tall-oil fatty acids, tetraethylenepentamine and triethylenetetramine | 1000 | 100
68072-22-0 | soybean oil, polymer with isophthalic acid, pentaerythritol and terephthalic acid | 1000 | 100
68081-81-2 (PM) | benzenesulfonic acid, mono-C10-16-alkyl derivs, sodium salts | Must Meet NAAQS | Must Meet NAAQS
68081-81-2 (Vapor) | benzenesulfonic acid, mono-C10-16-alkyl derivs, sodium salts | 600 | 60
68081-84-5 (PM) | mono[(C10-16-alkyloxy)methyl] oxirane derivs | Must Meet NAAQS | Must Meet NAAQS
68081-84-5 (Vapor) | mono[(C10-16-alkyloxy)methyl] oxirane derivs | 1000 | 100
68082-29-1 (PM) | fatty acids, C18-unsatd, dimers, polymers with tall oil fatty acids and triethylene tetramine | Must Meet NAAQS | Must Meet NAAQS
68082-29-1 (Vapor) | fatty acids, C18-unsatd, dimers, polymers with tall oil fatty acids and triethylene tetramine | 1000 | 100
68083-19-2 | poly(dimethylsiloxane), vinyl terminated | 1000 | 100
68083-84-1 | 2-propenoic acid, 2-hydroxyethyl ester polymer with alpha-hydro-omega-hydroxypoly(1,4-butanediyl), 4-hydroxy-N-(2-hydroxyethyl)-N-methylbutanamide and 1,1'-methylenebis [4-isocyanatocyclohexane] | 8.1 | 0.55
6809-93-4 | 1-benzocyclobutyl pentanone | 25 | 2.5
68109-72-8 (Not Defined) | diethylammonium phosphate | 100 | 10
68109-72-8 (PM) | diethylammonium phosphate | Must Meet NAAQS | Must Meet NAAQS
68-11-1 | thioglycolic acid | 0.75 | 4
68-12-2 | dimethylformamide | 300 | 30
68130-99-4 | aziridine, homopolymer, ethoxylated | Must Meet NAAQS | Must Meet NAAQS
68131-13-5 (Not Defined) | naphthenic acids, reaction products with diethylenetriamine | 1000 | 100
68131-13-5 (PM) | naphthenic acids, reaction products with diethylenetriamine | 50 | 5
68131-24-8 | fly ash | 20 | 2
68131-39-5 | alcohols, C12-15, ethoxylated | 600 | 60
68131-40-8 (PM) | alkyloxypolyethyleneoxyethanol | Must Meet NAAQS | Must Meet NAAQS
68131-40-8 (Vapor) | alkyloxypolyethyleneoxyethanol | 600 | 60
68131-72-6 | polyphosphoric acids, esters with triethanolamine, sodium salts | 10 | 1
68131-73-7 | polyethylenepolyamines | 100 | 10
68131-74-8 (PM) | coal fly ash | Must Meet NAAQS
68131-74-8 (PM4) | coal fly ash |  | 0.9
68131-80-6 | distillates (petroleum), steam-cracked, polymers with acid-treated coal solvent naphtha and phenol | 3500 | 350
68132-00-3 | petroleum naphtha, light steam-cracked debenzenized polymers hydrogenated | 2450 | 245
68132-04-7 | solvent naphtha (coal), polymer with methylstyrene | Must Meet NAAQS | Must Meet NAAQS
68132-19-4 (PM) | polyphosphoric acids, compds with ethoxylated coco alkylamines | Must Meet NAAQS | Must Meet NAAQS
68132-19-4 (Vapor) | polyphosphoric acids, compds with ethoxylated coco alkylamines | 600 | 60
68132-39-8 (PM) | fatty acids, tall-oil, reaction products with polyethylenepolyamines, ethoxylated, acetates (salts) | Must Meet NAAQS | Must Meet NAAQS
68132-39-8 (Vapor) | fatty acids, tall-oil, reaction products with polyethylenepolyamines, ethoxylated, acetates (salts) | 1000 | 100
68132-50-3 (PM) | fatty acid, tall-oil, ammonium salts | Must Meet NAAQS | Must Meet NAAQS
68132-50-3 (Vapor) | fatty acid, tall-oil, ammonium salts | 1000 | 100
68132-60-5 (PM) | fatty acids, tall-oil, compds with N-[2-(4,5-dihydro-2-nortall-oil alkyl-1H-imidazol-1yl)ethyl] tall-oil fatty amides | Must Meet NAAQS | Must Meet NAAQS
68132-60-5 (Vapor) | fatty acids, tall-oil, compds with N-[2-(4,5-dihydro-2-nortall-oil alkyl-1H-imidazol-1yl)ethyl] tall-oil fatty amides | 1000 | 100
68132-78-5 | tallow alkyl amines, ethoxylated, hydrochlorides | 400 | 40
68133-44-8 | 2-Propenoic acid, polymer with 2-ethylhexyl 2-propenoate, ethyl 2-propenoate and N-(hydroxymethyl)-2-propenamide | Must Meet NAAQS | Must Meet NAAQS
68133-47-1 | 2-amino-2-(hydroxymethyl)-propanediol polymer wth methyloxirane and oxirane | Must Meet NAAQS | Must Meet NAAQS
68134-22-5 | 2-(2-trifluoromethylphenylazo)-N-(2,3-dihydro-2-oxo-1H-benzimidazol-5-yl)-3-oxobutanamide | Must Meet NAAQS | Must Meet NAAQS
68139-30-0 (PM) | cocamidopropyl hydroxysultaine | Must Meet NAAQS | Must Meet NAAQS
68139-30-0 (Vapor) | cocamidopropyl hydroxysultaine | 600 | 60
68139-80-0 | fatty acids, C18-unsatd., dimers, polymers with ethylenediamine and tall-oil fatty acids | Must Meet NAAQS | Must Meet NAAQS
68139-89-9 | fatty acids, tall-oil, maleated | 1000 | 100
68140-00-1 | cocamide monoethanolamine | 100 | 10
68140-01-2 | n-[3-(dimethylamino)propyl] coco amide | 100 | 10
68140-11-4 (PM) | 4,5-dihydro-1H-imidazole-1-ethanamine, 2-nortall-oil alkyl derivs., acetates | 50 | 5
68140-11-4 (Vapor) | 4,5-dihydro-1H-imidazole-1-ethanamine, 2-nortall-oil alkyl derivs., acetates | 100 | 10
68140-45-4 | 2,2',2''-nitrilotrisethyl tri(dihydrogenphosphate) | 100 | 10
68140-98-7 | 4-ethyl-2-(8-heptadecenyl)-2-oxazoline-4-methanol | 600 | 60
68153-60-6 (PM) | fatty acids, tall-oil, reaction products with diethylenetriamine, acetates | Must Meet NAAQS | Must Meet NAAQS
68153-60-6 (Vapor) | fatty acids, tall-oil, reaction products with diethylenetriamine, acetates | 1000 | 100
68153-61-7 (PM) | fatty acids, tall-oil, sulfonated | Must Meet NAAQS | Must Meet NAAQS
68153-61-7 (Vapor) | fatty acids, tall-oil, sulfonated | 1000 | 100
68153-99-1 | N-tallow alkyltrimethylenediamines dioleates | 400 | 40
68154-00-7 | N-tallow alkyltrimethylenediamines dodecylbenzene sulfonates | 400 | 40
68154-36-9 (PM) | fatty acids, coco, monoesters with sorbitan | Must Meet NAAQS | Must Meet NAAQS
68154-36-9 (Vapor) | fatty acids, coco, monoesters with sorbitan | 1000 | 100
68154-38-1 (PM) | benzoic acid, coconut fatty acids, phthalic anhydride, glycerol polymer | Must Meet NAAQS | Must Meet NAAQS
68154-38-1 (Vapor) | benzoic acid, coconut fatty acids, phthalic anhydride, glycerol polymer | 1000 | 100
68154-46-1 | fatty acids, C18-unsatd, dimers, compds with diethylamine | 1000 | 100
68154-48-3 | fatty acids, C18-unsatd, dimers, compds with ethoxylated N-tallow alkyltrimethylenediamines | 1000 | 100
68154-49-4 | fatty acids, C18-unsatd, dimers, compds with N-tallow alkyltrimethylenediamines | 1000 | 100
68154-97-2 | alcohols, C10-C12, ethoxylated, propoxylated | 600 | 60
68154-98-3 | alcohols, C14-18, ethoxylated, propoxylated | 600 | 60
68155-07-7 | N,N-bis(hydroxyethyl) amide, C8-C18 unsaturated | 100 | 10
68155-09-9 | N-[3-(dimethylamino)propyl] coco amides, N-oxides | 100 | 10
68155-17-9 (PM) | amides, from tall-oil fatty acids and tetraethylenepentamine | Must Meet NAAQS | Must Meet NAAQS
68155-17-9 (Vapor) | amides, from tall-oil fatty acids and tetraethylenepentamine | 1000 | 100
68155-19-1 (PM) | amides, tall-oil fatty, N-[2-(4,5-dihydro-2-nortall-oil alkyl-1H-imidazol-1-yl)ethyl] | Must Meet NAAQS | Must Meet NAAQS
68155-19-1 (Vapor) | amides, tall-oil fatty, N-[2-(4,5-dihydro-2-nortall-oil alkyl-1H-imidazol-1-yl)ethyl] | 1000 | 100
68155-20-4 (PM) | amides, tall oil fatty, N,N-bis(2-hydroxyethyl)- | Must Meet NAAQS | Must Meet NAAQS
68155-20-4 (Vapor) | amides, tall oil fatty, N,N-bis(2-hydroxyethyl)- | 1000 | 100
68171-29-9 (Not Defined) | 2,2',2''-nitrilotrisethyl tris(dihydrogen phosphate), sodium salt | 100 | 10
68171-29-9 (PM) | 2,2',2''-nitrilotrisethyl tris(dihydrogen phosphate), sodium salt | Must Meet NAAQS | Must Meet NAAQS
681-84-5 | tetramethoxysilane | 360 | 13
68186-45-8 | phosphoric acid, decyl octyl ester | Must Meet NAAQS | Must Meet NAAQS
68186-54-9 (PM) | methyloxirane, polymer with oxirane, (E)-2-butenedioate | Must Meet NAAQS | Must Meet NAAQS
68186-54-9 (Vapor) | methyloxirane, polymer with oxirane, (E)-2-butenedioate | 1000 | 100
68186-85-6 | spinels, cobalt, titanium green | 0.21 | 0.0017
68186-88-9 | iron zinc chromite pigment | 3.6 | 0.041
68186-90-3 | C.I. pigment brown 24 | 3.6 | 0.041
68186-91-4 | C.I. pigment black 28 | 3.6 | 0.041
68187-02-0 | iron aluminum titanate | 50 | 5
68187-09-7 | C.I. pigment brown 35 | 3.6 | 0.041
68187-11-1 | cobalt chromite pigment blue 36 | 3.6 | 0.041
68187-41-7 | C1-C14 alkyldithiophosphoric acid | 140 | 14
68187-49-5 | cobalt chromite green spinel | 3.6 | 0.041
68187-50-8 | iron cobalt black spinel | 0.21 | 0.0017
68187-51-9 | zinc ferrite brown spinel | 20 | 2
68187-54-2 | tin antimony gray cassiterite | 1 | 0.1
68187-57-5 | pitch, coal tar-petroleum | 0.5 | 0.05
68187-76-8 | sulfated castor oil sodium salt | 1000 | 100
68187-84-8 | castor oil, oxidized | 1000 | 100
68188-14-7 | resin acids and rosin acids, barium salts | 5 | 0.5
68188-30-7 | soya N-(3-(dimethyl amino)propyl) amides | 100 | 10
68188-40-9 (PM) | fatty acids, tall-oil, reaction products with acetophenone, formaldehyde and thiourea, hydrochlorides | Must Meet NAAQS | Must Meet NAAQS
68188-40-9 (Vapor) | fatty acids, tall-oil, reaction products with acetophenone, formaldehyde and thiourea, hydrochlorides | 1000 | 100
68188-83-0 | rare earth oxides | Must Meet NAAQS | Must Meet NAAQS
68201-29-6 | amines, C18-unsatd. alkyl, dimers | 100 | 10
68201-88-7 | 1,6-hexanediamine, polymer with 2-(chloromethyl)oxirane, 2-methyloxirane and oxirane, hydrochloride | 100 | 10
682-01-9 | tetrapropylorthosilicate | 1000 | 100
68213-23-0 | alcohols, C12-18, ethoxylated | 600 | 60
68213-98-9 | N-methyl-N-hydroxyethyl-N-hydroxyethoxyethylamine | 100 | 10
68214-24-4 (PM) | alpha,alpha,alpha,alpha-((1,36-dioxo-1,36-hexacosanediyl)bis(oxy-2,1-ethanediylnitrilodi-2,1-ethanediyl))tetrakis(omega-hydroxy-poly(oxy-1,2-ethanediyl) | Must Meet NAAQS | Must Meet NAAQS
68214-24-4 (Vapor) | alpha,alpha,alpha,alpha-((1,36-dioxo-1,36-hexacosanediyl)bis(oxy-2,1-ethanediylnitrilodi-2,1-ethanediyl))tetrakis(omega-hydroxy-poly(oxy-1,2-ethanediyl) | 1000 | 100
68227-33-8 | 2,5,8,11-tetramethyldodec-6-yne-5,8-diol | Must Meet NAAQS | Must Meet NAAQS
68238-84-6 | alpha-(2-ethylhexyl)-omega-hydroxy-poly(oxy-1,2-ethanediyl), phosphate, potassium salt | Must Meet NAAQS | Must Meet NAAQS
68239-06-5 | 2-heptyl-3,4-bis(9-isocyanatononyl)-1-pentylcyclohexane | 0.7 | 0.1
68259-05-2 | Pigment Red 220 | Must Meet NAAQS | Must Meet NAAQS
68259-07-4 (PM) | Ammonium 1,1,2,2,3,3,4,4,5,5,6,6,7,7,7-pentadecafluoroheptane-1-sulphonate | Must Meet NAAQS | Must Meet NAAQS
68259-07-4 (Vapor) | Ammonium 1,1,2,2,3,3,4,4,5,5,6,6,7,7,7-pentadecafluoroheptane-1-sulphonate | 1000 | 100
68259-08-5 (PM) | Ammonium perfluorohexane-1-sulphonate) | Must Meet NAAQS | Must Meet NAAQS
68259-08-5 (Vapor) | Ammonium perfluorohexane-1-sulphonate) | 1000 | 100
68259-09-6 (PM) | Ammonium 1,1,2,2,3,3,4,4,5,5,5-undecafluoropentane-1-sulphonate | Must Meet NAAQS | Must Meet NAAQS
68259-09-6 (Vapor) | Ammonium 1,1,2,2,3,3,4,4,5,5,5-undecafluoropentane-1-sulphonate | 1000 | 100
68259-10-9 (PM) | Ammonium 1,1,2,2,3,3,4,4,4-nonafluorobutane-1-sulphonate | Must Meet NAAQS | Must Meet NAAQS
68259-10-9 (Vapor) | Ammonium 1,1,2,2,3,3,4,4,4-nonafluorobutane-1-sulphonate | 1000 | 100
68298-14-6 | 21-amino-N-(2-((2-((2-((2-aminoethyl)amino)ethyl)amino)ethyl)amino)ethyl)-9-(1-hydroxynonyl)-9,12,15,18-tetraazahenicosanamide | 1000 | 100
68298-20-4 | disodium N-[2-(carboxylatomethoxy)ethyl]-N-[2-[(1-oxododecyl)amino]ethyl]glycinate | Must Meet NAAQS | Must Meet NAAQS
68299-16-1 | tert-amyl peroxyneodecanoate | 100 | 10
68308-48-5 | amines, tallow alkyl, ethoxylated, phosphates | 400 | 40
68308-53-2 (PM) | acidulated corn/soya soapstock | Must Meet NAAQS | Must Meet NAAQS
68308-53-2 (Vapor) | acidulated corn/soya soapstock | 1000 | 100
68308-54-3 | glycerides, tallow, hydrogenated | 1000 | 100
68308-67-8 | soyethyldimonium ethosulfate | Must Meet NAAQS | Must Meet NAAQS
68308-74-7 | dimethylamide of organic acid | 100 | 10
68308-89-4 (PM) | fatty acids, C18-unsatd, dimers, ethoxylated, propoxylated | Must Meet NAAQS | Must Meet NAAQS
68308-89-4 (Vapor) | fatty acids, C18-unsatd, dimers, ethoxylated, propoxylated | 1000 | 100
68309-24-0 (PM) | fatty acids, tall-oil, polymers with maleic anhydride | Must Meet NAAQS | Must Meet NAAQS
68309-24-0 (Vapor) | fatty acids, tall-oil, polymers with maleic anhydride | 1000 | 100
68310-04-3 | 2-[(4-dodecylphenyl)azo]-4-(2,4-xylylazo)resorcinol | Must Meet NAAQS | Must Meet NAAQS
68332-78-5 (PM) | methyloxirane, polymer with oxirane, didodecylbenzenesulfonate | Must Meet NAAQS | Must Meet NAAQS
68332-78-5 (Vapor) | methyloxirane, polymer with oxirane, didodecylbenzenesulfonate | 1000 | 100
68333-79-9 | ammonium polyphosphate | Must Meet NAAQS | Must Meet NAAQS
68333-82-4 | coconut monoisopropanolamide | 100 | 10
68333-87-9 | polyethylenepolyamine acetates | 100 | 10
68333-89-1 | (1-methylethyl)-benzene, oxidized, polyphenyl residues | 2500 | 250
68334-03-2 (PM) | fatty acids, C-12-20 and C12-20-unsatd | Must Meet NAAQS | Must Meet NAAQS
68334-03-2 (Vapor) | fatty acids, C-12-20 and C12-20-unsatd | 1000 | 100
68334-30-5 | diesel fuel | 1000 | 100
6834-92-0 | sodium metasilicate | Must Meet NAAQS | Must Meet NAAQS
68359-37-5 | Cyfluthrin | Must Meet NAAQS | Must Meet NAAQS
6836-38-0 | 6-dodecanol | 1500 | 150
6837-24-7 | cyclohexyl-2-pyrrolidone | 80 | 8
68389-77-5 | 1-(2-aminoethyl)-2-tall oil alkyl-2-imidazoline | 50 | 5
68390-61-4 (PM) | fatty acids, C18-unsatd, dimers, compds with 4,5-dihydro-2-nortall oil alkyl-1H-imidazole-1-ethanamine | Must Meet NAAQS | Must Meet NAAQS
68390-61-4 (Vapor) | fatty acids, C18-unsatd, dimers, compds with 4,5-dihydro-2-nortall oil alkyl-1H-imidazole-1-ethanamine | 1000 | 100
68391-01-5 | quaternary ammonium compds, benzyl-C12-18-alkyldimethyl, chlorides | Must Meet NAAQS | Must Meet NAAQS
68391-04-8 | C12-18-alkyldimethylamines | 100 | 10
68391-11-7 | pyridines, alkyl | 30 | 3
68399-68-8 | P,P'-(iminobis(2,1-ethanediyliminomethylene))bis-phosphonic acid, N,N-bis(phosphonomethyl) derivative, sodium salt | Must Meet NAAQS | Must Meet NAAQS
68400-71-5 (PM) | 2-(E)-butanedioic acid, polymer with methyloxirane and oxirane and 1,2,3-propanetriol | Must Meet NAAQS | Must Meet NAAQS
68400-71-5 (Vapor) | 2-(E)-butanedioic acid, polymer with methyloxirane and oxirane and 1,2,3-propanetriol | 1000 | 100
68400-72-6 (PM) | 2-(E)-butanedioic acid, polymer with methyloxirane and oxirane | Must Meet NAAQS | Must Meet NAAQS
68400-72-6 (Vapor) | 2-(E)-butanedioic acid, polymer with methyloxirane and oxirane | 1000 | 100
68410-00-4 | distillates (petroleum), crude oil | 3500 | 350
68410-16-2 | distillates (petroleum), steam-cracked polymers with light steam-cracked petroleum naphtha | 3500 | 350
68410-19-5 (PM) | fatty acids, C18-unsatd, dimers, monoesters with polyethylene glycol hydrogen phthalate, esters with castor oil | Must Meet NAAQS | Must Meet NAAQS
68410-19-5 (Vapor) | fatty acids, C18-unsatd, dimers, monoesters with polyethylene glycol hydrogen phthalate, esters with castor oil | 1000 | 100
68410-23-1 (PM) | polyethylenepolyamine-fatty acids, C18-unsaturated, dimer condensate | Must Meet NAAQS | Must Meet NAAQS
68410-23-1 (Vapor) | polyethylenepolyamine-fatty acids, C18-unsaturated, dimer condensate | 1000 | 100
68410-63-9 | natural gas, dried | 18000 | 1800
68410-69-5 | methyl bis(tallowamido ethyl-2-hydroxyethyl ammonium methyl sulfate | Must Meet NAAQS | Must Meet NAAQS
68410-70-8 | quaternary ammonium compds, benzylbis(hydroxyethyl)rosin alkyl, chlorides | Must Meet NAAQS | Must Meet NAAQS
68410-71-9 | benzene raffinates | 3500 | 350
68410-97-9 | hydrotreated light distillate | 1000 | 100
68411-20-1 | butanal, reaction products with aniline | 3300 | 30
68411-32-5 (PM) | dodecylbenzene sulfonic acid, branched | Must Meet NAAQS | Must Meet NAAQS
68411-32-5 (Vapor) | dodecylbenzene sulfonic acid, branched | 600 | 60
68411-46-1 | N-phenyl-benzenamine, reaction product with 2,4,4-trimethylpentene | Must Meet NAAQS | Must Meet NAAQS
68411-75-6 | dinaphtho[1,2,3-cd:1',2',3'-lm]perylene-9,18-dione, lauryl derivs. | Must Meet NAAQS | Must Meet NAAQS
68411-99-4 | N-methylglycine, N-(C12-18-alkylsulfonyl) derivs., sodium salts | Must Meet NAAQS | Must Meet NAAQS
68412-02-2 | 2-Alkenyl (C11-C13) succinic acid anhydride | 40 | 4
68412-26-0 | bis(N,N-dibutylcarbamodithioato-kappaS,kappaS')di-mu-oxodioxodimolybdenum, sulfurized | 30 | 3
68412-37-3 | Hydrolyzed tetraethyl orthosilicate | 850 | 85
68412-53-3 | alpha-(nonylphenyl)-omega-hydroxy-poly(oxy-1,2-ethanediyl), branched, phosphates | Must Meet NAAQS | Must Meet NAAQS
68412-54-4 | nonylphenol ethoxylate, branched | Must Meet NAAQS | Must Meet NAAQS
68413-18-3 | soybean oil, polymer with pentaerythritol, phthalic anhydride and vinyltoluene | Must Meet NAAQS | Must Meet NAAQS
68413-41-2 | N,N'-(iminodi-2,1-ethanediyl)bis-tall oil fatty amide, ethoxylated | 100 | 10
684-16-2 | hexafluoroacetone | 7 | 0.7
6842-15-5 | tetrapropylene | 440 | 44
68424-04-4 | polydextrose | Must Meet NAAQS | Must Meet NAAQS
68424-41-9 | fatty acids, C18-unsatd., dimers, polymers with triethylenetetramine, reaction products with poly(bisphenol A diglycidyl ether) | Must Meet NAAQS | Must Meet NAAQS
68424-61-3 | C16-C18 and C18 unsaturated alkyl and dialkyl glycerides | 600 | 60
68424-85-1 | quaternary ammonium compds, benzyl-C12-16-alkyldimethyl, chlorides | Must Meet NAAQS | Must Meet NAAQS
68424-94-2 (PM) | coco alkyldimethyl betaines | Must Meet NAAQS | Must Meet NAAQS
68424-94-2 (Vapor) | coco alkyldimethyl betaines | 600 | 60
68424-95-3 | quaternary ammonium compounds, di-C8-10-alkyldimethyl, chlorides | Must Meet NAAQS | Must Meet NAAQS
68425-08-1 | rosin, distillation overheads | Must Meet NAAQS | Must Meet NAAQS
68425-16-1 | di-tert-nonyl polysulfide | 140 | 14
68425-31-0 | natural gasoline | 3500 | 350
68425-61-6 (Not Defined) | diisopropylnaphthalenesulphonic acid, compound with cyclohexylamine (1:1) | 700 | 70
68425-61-6 (PM) | diisopropylnaphthalenesulphonic acid, compound with cyclohexylamine (1:1) | Must Meet NAAQS | Must Meet NAAQS
68425-67-2 | ethanolamine, borate salt | 20 | 2
6843-66-9 | diphenyldimethoxysilane | 1000 | 100
68439-20-3 | poly(oxypropylene) glycerol adipate | Must Meet NAAQS | Must Meet NAAQS
68439-39-4 | alpha-(2-ethylhexyl)-omega-hydroxy-poly(oxy-1,2-ethanediyl), phosphate | Must Meet NAAQS | Must Meet NAAQS
68439-45-2 | alcohols, C6-12, ethoxylated | 600 | 60
68439-46-3 | alcohols, C9-C11, ethoxylated | 600 | 60
68439-49-6 | alcohols, C16-18 ethoxylated | 600 | 60
68439-50-9 | alcohols, C12-14, ethoxylated | 600 | 60
68439-51-0 | alcohols, C12-14, ethoxylated, propoxylated | 600 | 60
68439-57-6 (PM) | sodium C14-16 olefin sulfonate | Must Meet NAAQS | Must Meet NAAQS
68439-57-6 (Vapor) | sodium C14-16 olefin sulfonate | 600 | 60
68439-70-3 | amines, C12-16-alkyldimethyl | 100 | 10
68439-93-0 | castor oil, polymd., oxidized | 1000 | 100
68440-15-3 (PM) | fatty acids, palm-oil | Must Meet NAAQS | Must Meet NAAQS
68440-15-3 (Vapor) | fatty acids, palm-oil | 1000 | 100
68440-24-4 | 2-mercaptoethyl tallate | 100 | 10
68440-27-7 (PM) | fatty acids, tall-oil, sulfurized | Must Meet NAAQS | Must Meet NAAQS
68440-27-7 (Vapor) | fatty acids, tall-oil, sulfurized | 1000 | 100
68440-42-6 | fats and glyceridic oils, menhaden, polymd., oxidized | 1000 | 100
68440-60-8 (PM) | siloxanes and silicones, di-Me, acetate-terminated | Must Meet NAAQS | Must Meet NAAQS
68440-60-8 (Vapor) | siloxanes and silicones, di-Me, acetate-terminated | 1000 | 100
68440-64-2 (PM) | methyl phenyl silsesquioxanes-dimethyl, diphenyl siloxane polymers | Must Meet NAAQS | Must Meet NAAQS
68440-64-2 (Vapor) | methyl phenyl silsesquioxanes-dimethyl, diphenyl siloxane polymers | 1000 | 100
68440-84-6 (PM) | polymethylsiloxane | Must Meet NAAQS | Must Meet NAAQS
68440-84-6 (Vapor) | polymethylsiloxane | 1000 | 100
68441-13-4 | cyclized polyisoprene | Must Meet NAAQS | Must Meet NAAQS
68441-37-2 | ethenylbenzene, polymer with (1-methylethenyl)benzene | Must Meet NAAQS | Must Meet NAAQS
68442-68-2 | styrenated diphenylamine | 100 | 10
68442-69-3 | benzene, mono-C10-14-alkyl derivs. | 2450 | 245
68442-82-0 | calcium, carbonate dimethylhexanoate complexes | Must Meet NAAQS | Must Meet NAAQS
68442-91-1 (PM) | formaldehyde, reaction products with glycerol | Must Meet NAAQS | Must Meet NAAQS
68442-91-1 (Vapor) | formaldehyde, reaction products with glycerol | 2300 | 230
68442-97-7 (PM) | 4,5-dihydro-1H-imidazole-1-ethanamine, 2-nortall-oil alkyl derivs. | 50 | 5
68442-97-7 (Vapor) | 4,5-dihydro-1H-imidazole-1-ethanamine, 2-nortall-oil alkyl derivs. | 100 | 10
68443-00-5 | manganese salt with synthetic acids | 1 | 0.1
68444-36-0 | 3a,4,7,7a-tetrahydro-4,7-methano-1H-indene, polymer with ethenylmethylbenzene, 1H-indene and (1-methylethenyl)benzene | Must Meet NAAQS | Must Meet NAAQS
68457-79-4 (PM) | zinc bis (O,O-diisobutyl dithiophosphate) | Must Meet NAAQS | Must Meet NAAQS
68457-79-4 (Vapor) | zinc bis (O,O-diisobutyl dithiophosphate) | 1500 | 150
68459-68-7 (PM) | castor oil, pentaerythritol ester | Must Meet NAAQS | Must Meet NAAQS
68459-68-7 (Vapor) | castor oil, pentaerythritol ester | 1000 | 100
68459-79-0 | alkenes, C24-28 alpha-, polymers with maleic anhydride | Must Meet NAAQS | Must Meet NAAQS
6846-50-0 | 2,2,4-trimethyl-1,3-pentanediol diisobutyrate | 440 | 44
68475-37-6 | poly-pale ester 10 | Must Meet NAAQS | Must Meet NAAQS
68475-59-2 | C3-C4 alkane blend | 66000 | 7100
68475-96-7 (PM) | fatty acids, C18-unsatd., dimers, polymers with diethylenetriamine, ethylenediamine, sebacic acid and tall-oil fatty acids | Must Meet NAAQS | Must Meet NAAQS
68475-96-7 (Vapor) | fatty acids, C18-unsatd., dimers, polymers with diethylenetriamine, ethylenediamine, sebacic acid and tall-oil fatty acids | 1000 | 100
68476-25-5 | potassium aluminum silicate | 50 | 5
68476-30-2 | fuel oil No. 2 | 1000 | 100
68476-31-3 | fuel oil No. 4 | 1000 | 100
68476-33-5 | fuel oil, residual | 1000 | 100
68476-34-6 | diesel fuel #2 | 1000 | 100
68476-53-9 | reclaimed petroleum waste oil | 3500 | 350
68476-55-1 | crude isoprene (hydrocarbons, C5-rich) | 25 | 2.5
68476-78-8 | molasses | 1000 | 100
68476-96-0 | coal slag | Must Meet NAAQS | Must Meet NAAQS
68477-29-2 | distillates (petroleum), catalytic reformer fractionator residue, high-boiling | 1250 | 125
68477-31-6 | distillates [petroleum], catalytic reformer fractionator residue | 1250 | 125
68477-35-0 | distillates (petroleum), C3-6, piperylene-rich | 260 | 26
68477-54-3 | distillates, petroleum, steam cracked, C8-12 fraction | 2450 | 245
68478-07-9 | naphtha, petroleum, light steam-cracked arom, piperylene conc, polymd | 1800 | 180
68478-08-0 | petroleum naphtha, light steam-cracked, C5-fraction, oligomer | 3500 | 350
68478-29-5 | hydrotreater separator, tail gas (petroleum), cracked distillate | 18000 | 1800
68478-57-9 | cobalt, 2-ethylhexanoate isononanoate complexes | 0.21 | 0.0017
68478-61-5 | (imidazole, 1H-)-1-ethanamine, 4,5-dihydro-, 2-nornaphthenyl derives | 50 | 5
68478-65-9 | 2,2-iminobisethanol, N-(3-(branched decyloxy)propyl) derivs, N-oxides | Must Meet NAAQS | Must Meet NAAQS
68478-92-2 | platinum(0)-1,3-divinyl-1,1,3,3-tetramethyldisiloxane | 0.02 | 0.002
68478-94-4 (PM) | a,a'-[[[3-(decyloxy)propyl]methyliminio]di-2,1-ethanediyl]bis[w-hydroxy-poly(oxy-1,2-ethanediyl), branched, chlorides | Must Meet NAAQS | Must Meet NAAQS
68478-94-4 (Vapor) | a,a'-[[[3-(decyloxy)propyl]methyliminio]di-2,1-ethanediyl]bis[w-hydroxy-poly(oxy-1,2-ethanediyl), branched, chlorides | 600 | 60
68478-95-5 (PM) | a,a'-(iminodi-2,1-ethanediyl)bis[omega-hydroxy-poly(oxy-1,2-ethanediyl), N-[3-(brancheddecyloxy)propyl] | Must Meet NAAQS | Must Meet NAAQS
68478-95-5 (Vapor) | a,a'-(iminodi-2,1-ethanediyl)bis[omega-hydroxy-poly(oxy-1,2-ethanediyl), N-[3-(brancheddecyloxy)propyl] | 1000 | 100
68479-04-9 | N-(3-tridecyloxypropyl)-1,3-propanediamine, branched | Must Meet NAAQS | Must Meet NAAQS
68479-75-4 | alpha,alpha',alpha''-1,2,3-propanetriyltris(omega-hydroxy-poly(oxy(methyl-1,2-ethanediyl)), polymer with 1,3-diisocyanato-2-methylbenzene and 2,4-diisocyanato-1-methylbenzene | 8.1 | 0.55
68479-98-1 | diethylenetoluenediamine | 90 | 9
68510-93-0 (PM) | 2,3,4-trihydroxybenzophenone naphthoquinone-1,2-diazido-5-sulfonate | Must Meet NAAQS | Must Meet NAAQS
68510-93-0 (Vapor) | 2,3,4-trihydroxybenzophenone naphthoquinone-1,2-diazido-5-sulfonate | 1000 | 100
68511-21-7 | poly(oxy-1,2-ethanediyl), alpha-(nonylphenyl)-omega-hydroxy-, phosphate, ammonium salt | Must Meet NAAQS | Must Meet NAAQS
68511-50-2 | sulfurized isobutylene | 1400 | 140
68511-62-6 | azo nickel pigment | 0.33 | 0.059
68512-02-7 | 1,2,4,5-tetra-(1E)-prop-1-en-1-ylbenzene | 1250 | 125
68512-30-1 | methylstyrenated phenol | 100 | 10
68512-98-1 (PM) | linseed oil, glycerin, pentaerythritol, gum rosin, maleic anhydride, phthalic anhydride polymer (alkyd oil) | Must Meet NAAQS | Must Meet NAAQS
68512-98-1 (Vapor) | linseed oil, glycerin, pentaerythritol, gum rosin, maleic anhydride, phthalic anhydride polymer (alkyd oil) | 1000 | 100
68513-69-9 | steam-cracked light petroleum residues | 1000 | 100
68514-28-3 | potassium humate | Must Meet NAAQS | Must Meet NAAQS
68514-79-4 | petroleum products, hydrofiner-powerformer reformates (contains benzene) | 1250 | 125
68515-32-2 | fractionation bottoms of mono-C12-14-alkylbenzenes | 2450 | 245
68515-40-2 | phthalic acid, benzyl alkyl (C7-C8) ester | 50 | 5
68515-41-3 | 1,2-benzenedicarboxylic acid, di-C7-C9-alkyl esters | 50 | 5
68515-42-4 | 1,2-benzenedicarboxylic acid, di-C7-11-branched and linear alkyl esters | 50 | 5
68515-43-5 | dialkyl phthalates, C6-C11 | 50 | 5
68515-44-6 | 1,2-benzenedicarboxylic aicd, diheptyl ester, branched and linear | 50 | 5
68515-45-7 | 1,2-benzenedicarboxylic aicd, dinonyl ester, branched and linear (also 9P Ester) | 50 | 5
68515-48-0 | 1,2-benzenedicarboxylic acid, di-C8-10-branched alkyl esters, C9-rich | 50 | 5
68515-49-1 | 1,2-benzenedicarboxylic acid, di-C9-11-branched alkyl esters, C10-rich | 50 | 5
68515-50-4 | 1,2-benzenedicarboxylic acid, 1,2-dihexyl ester, branched and linear | 50 | 5
68515-75-3 (Not Defined) | hexanedioic acid, di-C7-9-branched and linear alkyl esters | 4300 | 430
68515-75-3 (PM) | hexanedioic acid, di-C7-9-branched and linear alkyl esters | Must Meet NAAQS | Must Meet NAAQS
68515-81-1 | isononyl alcohols | 1500 | 150
68516-73-4 | Pigment Yellow 155 | Must Meet NAAQS | Must Meet NAAQS
68526-42-1 | amides, from diethylenetriamine, oleic acid and tall-oil fatty acids | 100 | 10
68526-44-3 (PM) | fatty acids, tall-oil, compds with diethanolamine-tall-oil fatty acid reaction products | Must Meet NAAQS | Must Meet NAAQS
68526-44-3 (Vapor) | fatty acids, tall-oil, compds with diethanolamine-tall-oil fatty acid reaction products | 1000 | 100
68526-52-3 | hexenes, alkenes C6 | 1700 | 170
68526-54-5 | alkenes, C7-9, C8-rich | 3400 | 340
68526-55-6 | alkenes, C8-10, C9-rich | 3400 | 340
68526-56-7 | alkenes, C9-11, C10-rich | 5700 | 570
68526-58-9 | alkenes, C11-13, C12-rich | 5700 | 570
68526-83-0 | isoalcohols, C7-C9, C8 rich | 2700 | 270
68526-85-2 | isoalcohols, C9-11, C10 rich | 2700 | 270
68526-86-3 | isotridecyl alcohol, mixed isomers | 1500 | 150
68527-25-3 | naphtha (petroleum), light steam-cracked arom., polymer with light steam-cracked arom. petroleum naphtha piperylene conc. and medium steam-cracked arom. petroleum naphtha | Must Meet NAAQS | Must Meet NAAQS
68527-27-5 | C4-C12 alkane hydrocarbons | 3500 | 350
68527-49-1 | thiourea, polymer with formaldehyde and 1-phenylethanone | Must Meet NAAQS | Must Meet NAAQS
68541-07-1 | 1-(bis(2-(1,3-dimethylbutylideneamino)ethyl)amino)-3-phenoxypropan-2-ol | 42 | 4.2
68541-39-9 | 2-amino-2-(hydroxymethyl)-1,3-propanediol, polymer with 2-methyloxirane | Must Meet NAAQS | Must Meet NAAQS
68551-11-1 | 1-propene, hydroformylation products, high-boiling | 1400 | 140
68551-12-2 | alcohols, C12-16, ethoxylated | 600 | 60
68551-15-5 | isoalkanes, C8-C10 | 3500 | 350
68551-16-6 | isoalkanes, C9-C11 | 3500 | 350
68551-17-7 | isoalkanes, C10-C13 | 3500 | 350
68551-19-9 | isoalkanes, C12-C14 | 3500 | 350
68551-20-2 | isoalkanes, C13-C16 | 3500 | 350
68551-33-7 | alkyl tallow amine ethoxylated acetates (salts) | 400 | 40
68551-42-8 | fatty acids, C6-19-branched, manganese salts | 1 | 0.1
68551-44-0 | zinc salts of branched C10-C19 fatty acids | 20 | 2
68551-92-8 (PM) | fatty acids, C18-unsatd, dimers, ethoxylated | Must Meet NAAQS | Must Meet NAAQS
68551-92-8 (Vapor) | fatty acids, C18-unsatd, dimers, ethoxylated | 1000 | 100
68551-95-1 | fatty acids, C18-unsatd., dimers, polymers with castor oil, phthalic anhydride and polyethylene glycol | 1000 | 100
68552-48-7 (PM) | fatty acids, tall-oil, compds. with tallow alkyl amines | Must Meet NAAQS | Must Meet NAAQS
68552-48-7 (Vapor) | fatty acids, tall-oil, compds. with tallow alkyl amines | 1000 | 100
68553-14-0 | hydrocarbons C8-C11 | 1250 | 125
68555-36-2 | N,N'-bis[3-(dimethylamino)propyl]-urea, polymer with 1,1'-oxybis[2-chloroethane] | Must Meet NAAQS | Must Meet NAAQS
685-63-2 | hexafluoro-1,3-butadiene | Must Meet NAAQS | Must Meet NAAQS
68583-49-3 | tetramer treated fumed silica | 27 | 2
68583-52-8 | caprylic, capric acid, triethylene glycol diester | 600 | 60
68584-22-5 (PM) | benzenesulfonic acid, C10-16 alkyl derivs | Must Meet NAAQS | Must Meet NAAQS
68584-22-5 (Vapor) | benzenesulfonic acid, C10-16 alkyl derivs | 600 | 60
68584-24-7 | benzenesulfonic acid, c10-16-alkyl derivs., compds. with 2-propanamine | 900 | 90
68584-25-8 (PM) | benzenesulfonic acid, C10-16 alkyl derivs compds with triethanolamine | Must Meet NAAQS | Must Meet NAAQS
68584-25-8 (Vapor) | benzenesulfonic acid, C10-16 alkyl derivs compds with triethanolamine | 600 | 60
68585-34-2 | sodium lauryl ether sulfate | Must Meet NAAQS | Must Meet NAAQS
68585-47-7 (PM) | sulfuric acid, mono-C10-16-alkyl esters, sodium salts | Must Meet NAAQS | Must Meet NAAQS
68585-47-7 (Vapor) | sulfuric acid, mono-C10-16-alkyl esters, sodium salts | 600 | 60
68585-78-4 | trihydrogen tris[P,P-dioctyl diphosphato(2-)-O'',O''''](propan-2-olato)titanate(3-), branched and linear | 50 | 5
68602-96-0 | distillates (petroleum), oxidized light, strong acid components, compds. with diethanolamine | 1000 | 100
68603-08-7 | naphtha, petroleum, arom-contg | 3500 | 350
68603-15-6 | alcohols, C6-C12 | 2000 | 200
68603-16-7 | alcohols, C12-18, distn. residues | 2000 | 200
68603-17-8 | alcohols, C16-18, distn. residues | 2000 | 200
68603-25-8 | modified polyethoxylated alcohol | 100 | 10
68603-38-3 | fatty acid polydiethanolamide | 100 | 10
68603-39-4 | C8-18 and C18-unsaturated amides, ethoxylated | Must Meet NAAQS | Must Meet NAAQS
68603-42-9 | coconut diethanolamide | 100 | 10
68603-65-6 | amines, methylditallow alkyl | 400 | 40
68603-70-3 | quaternary amines in isopropyl alcohol | Must Meet NAAQS | Must Meet NAAQS
68603-73-6 | N-tallow alkyltrimethylenediamine acetates, ethoxylated | 400 | 40
68604-43-3 (PM) | fatty acids, C16-18 and C-18-unsatd, sulfonated, ethoxylated propoxylated | Must Meet NAAQS | Must Meet NAAQS
68604-43-3 (Vapor) | fatty acids, C16-18 and C-18-unsatd, sulfonated, ethoxylated propoxylated | 1000 | 100
68604-62-6 (PM) | triethanolamine compound with linear saturated fatty acids (C5-C9) | Must Meet NAAQS | Must Meet NAAQS
68604-62-6 (Vapor) | triethanolamine compound with linear saturated fatty acids (C5-C9) | 1000 | 100
68604-75-1 | fatty acids, coco, reaction products with diethylenetriamine and soya fatty acids, ethoxylated, chloromethane-quaternized | Must Meet NAAQS | Must Meet NAAQS
68605-92-5 (PM) | fatty acids, tall-oil, reaction products with polyethylenepolyamines, compds. with polyethylene glycol decyl ether phosphate | Must Meet NAAQS | Must Meet NAAQS
68605-92-5 (Vapor) | fatty acids, tall-oil, reaction products with polyethylenepolyamines, compds. with polyethylene glycol decyl ether phosphate | 1000 | 100
68606-10-0 | gasoline, pyrolysis, debutanizer bottoms | 240 | 6.4
68607-19-2 | pyridine, alkyl derivs., hydrochlorides | 30 | 3
68607-28-3 | quaternary ammonium compds, (oxydi-2,1-ethanediyl)bis(coco alkyldimethyl, dichlorides) | Must Meet NAAQS | Must Meet NAAQS
68607-77-2 (PM) | siloxanes and silicones, Me 3,3,3-trifluoropropyl, hydroxy-terminated | Must Meet NAAQS | Must Meet NAAQS
68607-77-2 (Vapor) | siloxanes and silicones, Me 3,3,3-trifluoropropyl, hydroxy-terminated | 1000 | 100
68608-26-4 | petroleum sulfonic acids, sodium salts | 1000 | 100
68608-53-7 | tung oil, polymer with bisphenol A, p-tert butylphenol and formaldehyde | Must Meet NAAQS | Must Meet NAAQS
68608-68-4 | beta-alanine, N-coco alkyl derivs., sodium salts | 600 | 60
68608-88-8 | C11-13 branched alkylbenzenesulfonic acid | 600 | 60
68608-89-9 (PM) | benzenesulfonic acid, mono-C11-13-branched alkyl derivs, sodium salts | Must Meet NAAQS | Must Meet NAAQS
68608-89-9 (Vapor) | benzenesulfonic acid, mono-C11-13-branched alkyl derivs, sodium salts | 600 | 60
68609-04-1 | cyclohexane, oxidized, non-acidic by-products, distn. residues | 3400 | 340
68609-07-4 | 1,2-cyclohexanediamine, reaction products with 1,6-hexanediamine and 2,2-(1-methylethylidene)bis(4,1-phenyleneoxymethylene)bisoxirane homopolymer | Must Meet NAAQS | Must Meet NAAQS
68609-08-5 | 5-amino-1,3,3-trimethylcyclohexanemethanamine, reaction products with bisphenol A diglycidyl ether homopolymer | Must Meet NAAQS | Must Meet NAAQS
68609-18-7 | 2,2',2"-nitrotrisethanol, homopolymer, reaction products with chloromethane | Must Meet NAAQS | Must Meet NAAQS
68609-36-9 (PM) | 2,5-furandione, reaction products with polypropylene, chlorinated | Must Meet NAAQS | Must Meet NAAQS
68609-36-9 (Vapor) | 2,5-furandione, reaction products with polypropylene, chlorinated | 1000 | 100
68609-68-7 | high-boiling fraction from the manufacture of 2-ethyl-1-hexanol | 540 | 54
68609-96-1 | glycidyl ether, C8-10, oxirane | 1000 | 100
68610-06-0 | 4-(2-methyl-2-propen-1-yl)phenol | 38 | 3.8
68610-19-5 | poly(oxy-1,2-ethanediyl),alpha,alpha'-[[methyl[3-(tridecyloxy)propyl]iminio]di-2,1-ethanediyl]bis[omega-hydroxy-, branched, chlorides | 180 | 18
68610-51-5 | poly(dicyclopentadiene-co-p-cresol) | Must Meet NAAQS | Must Meet NAAQS
68610-70-8 | 2-amino-2-(hydroxymethyl)-propanediol polymer wth 5-isocyanato-1-(isocyanatomethyl)-1,3,3-trimethylcyclohexane, caprolactam-blocked | Must Meet NAAQS | Must Meet NAAQS
68611-24-5 | magnesium resinate | 40 | 4
68611-44-9 | collodial silica | 27 | 2
68611-50-7 | 1,2,3-trichloropropane, polymer with 1,1'-(methylenebis(oxy))bis(2-chloroethane) and sodium sulfide (Na2(Sx)), reduced | Must Meet NAAQS | Must Meet NAAQS
686-31-7 | tert-amyl peroxy 2-ethyl-hexanoate | 100 | 10
6864-37-5 | 4,4'-methylene bis-(2-methyl cyclohexanamine) | 100 | 10
68647-49-4 | amines, C16-22-tert-alkyl, ethoxylated | 100 | 10
68647-57-4 (PM) | fatty acids, C18-unsatd., dimers, compds. with diethylenetriamine-tall-oil fatty acid reaction products | Must Meet NAAQS | Must Meet NAAQS
68647-57-4 (Vapor) | fatty acids, C18-unsatd., dimers, compds. with diethylenetriamine-tall-oil fatty acid reaction products | 1000 | 100
68647-72-3 | terpenes and terpenoids, sweet orange oil | 1100 | 110
68647-77-8 | tallowalkylamidopropyl dimethylamine oxides | 100 | 10
68648-06-6 | tall oil fatty acids, iron salts, basic | 1000 | 100
68648-08-8 | tall oil fatty acids, magnesium salts, basic | 1000 | 100
68648-19-1 (PM) | fatty acids, tall-oil, reaction products with diethanolamine and triethanolamine | Must Meet NAAQS | Must Meet NAAQS
68648-19-1 (Vapor) | fatty acids, tall-oil, reaction products with diethanolamine and triethanolamine | 1000 | 100
68648-78-2 | acetic acid ethenyl ester, polymer with ethenol, cyclic acetal with butanal (polyvinyl butyral) | Must Meet NAAQS | Must Meet NAAQS
68648-87-3 | benzene, >C9 alkyl derivatives | 2450 | 245
68649-00-3 (PM) | benzenesulfonic acid, mono-C9-17-branched alkyl derivs., compds. with 2-propanamine | Must Meet NAAQS | Must Meet NAAQS
68649-00-3 (Vapor) | benzenesulfonic acid, mono-C9-17-branched alkyl derivs., compds. with 2-propanamine | 600 | 60
68649-42-3 | zinc alkyl dithiophosphate | 20 | 2
68649-44-5 | 2-aminoethanol, reaction products with ammonia, by-products from, phosphonomethylated | 97 | 7
68649-48-9 (PM) | paraffin waxes and hydrocarbon waxes, oxidized, lithium salts | Must Meet NAAQS | Must Meet NAAQS
68649-48-9 (Vapor) | paraffin waxes and hydrocarbon waxes, oxidized, lithium salts | 1000 | 100
68650-50-0 (PM) | fatty acids, C18-unsatd., dimers, polymers with ethylenediamine | Must Meet NAAQS | Must Meet NAAQS
68650-50-0 (Vapor) | fatty acids, C18-unsatd., dimers, polymers with ethylenediamine | 1000 | 100
68694-11-1 | Triflumizole fungicide | Must Meet NAAQS | Must Meet NAAQS
68738-77-2 | 1,3-benzenedimethanamine, polymer with diglycidyl ether of bisphenol A and 2,2,4-trimethyl 1,6-hexane diamine | 50 | 5
68758-73-6 | N-[2-(1-imidazolininyl)ethyl]-1,2-ethanediamine | Must Meet NAAQS | Must Meet NAAQS
6876-23-9 | trans-1,2-dimethylcyclohexane | 3400 | 340
68783-23-3 | disoya alkyl amine | 100 | 10
68783-41-5 (PM) | dimer acid, hydrogenated | Must Meet NAAQS | Must Meet NAAQS
68783-41-5 (Vapor) | dimer acid, hydrogenated | 1000 | 100
68783-96-0 | sulfonic acids, petroleum, calcium salts, overbased | Must Meet NAAQS | Must Meet NAAQS
68784-12-3 | dihydro-2,5-furandione, mono-C15-20-alkenyl derivs. | 580 | 58
68785-03-5 | hexastearic acid, hexaester with 2,2-bis[[3-hydroxy-2,2-bis(hydroxymethyl)propoxy]methyl]propane-1,3-diol (polystearate ester) | Must Meet NAAQS | Must Meet NAAQS
68814-69-7 | dimethyltallow alkyl amine | 400 | 40
68814-95-9 | tri-C8-10-alkyl amines | 100 | 10
68815-17-8 | tall oil, polymd, oxidized (brown tall oil) | 1000 | 100
6881-94-3 | diethylene glycol monopropyl ether | 500 | 50
68834-10-6 | 2,5-furandione (polymer with methyloxirane polymer with oxirane ether with 1,2,3-propanetriol) | Must Meet NAAQS | Must Meet NAAQS
68855-24-3 | C14-30 alkylaromatic derivs. | 2450 | 245
68855-54-9 | diatomaceous earth, flux-calcined | 27 | 2
68855-56-1 | alcohols, C12-C16 | 2000 | 200
68855-69-6 | fatty acids, C8-18 and C18-unsatd., compds. with diisopropanolamine | 1000 | 100
68855-99-2 | litsea cubeba oil | 1100 | 110
68877-16-7 | 2,2'-oxybis-ethanol, reaction products with ammonia, morpholine derivs. residues, acetates (salts) | 100 | 10
68891-21-4 | dinonyl phenol branched, ethoxylate | 600 | 60
68891-26-9 (PM) | a,a'-phosphinicobis[omega-(tridecyloxy)] poly(oxy-1,2-ethanediyl), branched | Must Meet NAAQS | Must Meet NAAQS
68891-26-9 (Vapor) | a,a'-phosphinicobis[omega-(tridecyloxy)] poly(oxy-1,2-ethanediyl), branched | 1000 | 100
68891-29-2 (PM) | alcohols, C8-10, ethoxylated, sulfates, ammonium salts | Must Meet NAAQS | Must Meet NAAQS
68891-29-2 (Vapor) | alcohols, C8-10, ethoxylated, sulfates, ammonium salts | 600 | 60
68891-38-3 | sodium polyoxyethylene fatty alcohol sulfate | Must Meet NAAQS | Must Meet NAAQS
68891-75-8 (PM) | fatty acids, tall-oil, esters with ethoxylated propoxylated formaldehyde p-tert-pentylphenol poly | Must Meet NAAQS | Must Meet NAAQS
68891-75-8 (Vapor) | fatty acids, tall-oil, esters with ethoxylated propoxylated formaldehyde p-tert-pentylphenol poly | 1000 | 100
68893-08-3 | N,N,2,4-tetramethyl-4-penten-1-amine | 14 | 1.4
68908-64-5 | phosphoric acid, mono-C10-12-alkyl esters, ethoxylated | 100 | 10
68909-18-2 | 1-(phenylmethyl)-pyridinium, Et Me derivs., chlorides | 30 | 3
68909-20-6 | hydrophobic amorphous fumed silica | 27 | 2
68909-76-2 | 2,2'-oxybisethanol | 100 | 10
68909-77-3 | 2,2'-oxybisethanol, reaction products with ammonia, morpholine derivs. residues | 1400 | 140
68910-31-6 (PM) | benzenesulfonic acid, mono-C10-16-alkyl derivs, ammonium salts | Must Meet NAAQS | Must Meet NAAQS
68910-31-6 (Vapor) | benzenesulfonic acid, mono-C10-16-alkyl derivs, ammonium salts | 600 | 60
68910-84-9 (PM) | fatty acids, tall-oil, reaction products with polyalkylenepolyamines, compds with tall-oil fatty acids | Must Meet NAAQS | Must Meet NAAQS
68910-84-9 (Vapor) | fatty acids, tall-oil, reaction products with polyalkylenepolyamines, compds with tall-oil fatty acids | 1000 | 100
68910-87-2 | fatty acids, tall-oil, reaction products with polyalkylenepolyamines, dodecylbenzenesulfonates | 400 | 40
68910-93-0 (PM) | tall-oil fatty acids, reaction products with polyalkylenepolyamines | Must Meet NAAQS | Must Meet NAAQS
68910-93-0 (Vapor) | tall-oil fatty acids, reaction products with polyalkylenepolyamines | 1000 | 100
68911-13-7 (PM) | fatty acids, C18-unsatd, dimers, compds with N-[2-(4,5-dihydro-2-nortall-oil alkyl-1-H-imidazol-1-y)ethyl] tall-oil fatty amides | Must Meet NAAQS | Must Meet NAAQS
68911-13-7 (Vapor) | fatty acids, C18-unsatd, dimers, compds with N-[2-(4,5-dihydro-2-nortall-oil alkyl-1-H-imidazol-1-y)ethyl] tall-oil fatty amides | 1000 | 100
68911-14-8 (PM) | fatty acids, C18-unsatd, dimers, compds with ethoxylated propoxylated diethylenetriamine | Must Meet NAAQS | Must Meet NAAQS
68911-14-8 (Vapor) | fatty acids, C18-unsatd, dimers, compds with ethoxylated propoxylated diethylenetriamine | 1000 | 100
68911-66-0 | N,N'-(iminodi-2,1-ethanediyl)bis-tall oil fatty amide | 100 | 10
68911-70-6 | N-coco alkyltrimethylenediamines, diglycolates | 100 | 10
68911-87-5 | quaternary ammonium compds, bis(hydrogenated tallow alkyl)dimethyl salts with montmorillonite | Must Meet NAAQS | Must Meet NAAQS
68915-31-1 | polyphosphoric acids, sodium salts | 10 | 1
68917-32-8 | grapefruit terpenes | 1100 | 110
68917-33-9 | lemon terpenes | 1100 | 110
68917-71-5 | lime terpenes | 1100 | 110
68918-69-4 | zinc soap | 20 | 2
68919-39-1 | natural gas condensates, sweet | 3500 | 350
68919-76-6 (PM) | fatty acids, tall-oil, reaction products with 2-[(2-aminoethyl)amino] ethanol | Must Meet NAAQS | Must Meet NAAQS
68919-76-6 (Vapor) | fatty acids, tall-oil, reaction products with 2-[(2-aminoethyl)amino] ethanol | 1000 | 100
68919-79-9 | tall oil acids, triethylenetetramine condensate | 1000 | 100
68920-32-1 (PM) | fatty acids, tall-oil, dimers, compds. with ethoxylated tallow alkylamines | Must Meet NAAQS | Must Meet NAAQS
68920-32-1 (Vapor) | fatty acids, tall-oil, dimers, compds. with ethoxylated tallow alkylamines | 1000 | 100
68920-41-2 (PM) | fatty acids, tall-oil, reaction products with polyethylenepolyamines, compds. with polyethylene glycol monooctyl ether phosphate | Must Meet NAAQS | Must Meet NAAQS
68920-41-2 (Vapor) | fatty acids, tall-oil, reaction products with polyethylenepolyamines, compds. with polyethylene glycol monooctyl ether phosphate | 1000 | 100
68920-42-3 | bacteria, complex with amylase and proteinase | 240 | 24
68920-69-4 | propoxylated C9-11 alcohols | 600 | 60
68920-70-7 | chlorinated n-paraffins | 100 | 10
68921-67-5 | pyrolysis gasoline (< 70% benzene) | 240 | 6.4
68928-27-8 (PM) | a,a'-(iminodi-2,1-ethanediyl) bis[hydroxy-poly(oxy-1,2-ethanediyl)], N-[2-(4,5) dihydro-2-nortall-oil alkyl-1H-(imidazol-1-yl)ethyl] derivs | Must Meet NAAQS | Must Meet NAAQS
68928-27-8 (Vapor) | a,a'-(iminodi-2,1-ethanediyl) bis[hydroxy-poly(oxy-1,2-ethanediyl)], N-[2-(4,5) dihydro-2-nortall-oil alkyl-1H-(imidazol-1-yl)ethyl] derivs | 1000 | 100
68937-41-7 | isopropylated phenol phosphate (3-1) | 290 | 3.3
68937-55-3 (PM) | siloxanes and silicones, di-Me, 3-hydroxypropyl Me, ethoxylated propoxylated | Must Meet NAAQS | Must Meet NAAQS
68937-55-3 (Vapor) | siloxanes and silicones, di-Me, 3-hydroxypropyl Me, ethoxylated propoxylated | 1000 | 100
68937-66-6 | alcohols, C6-12, ethoxylated propoxylated | 600 | 60
68937-81-5 (PM) | fatty acids, C16-18 and C-18-unsatd, Me esters | Must Meet NAAQS | Must Meet NAAQS
68937-81-5 (Vapor) | fatty acids, C16-18 and C-18-unsatd, Me esters | 1000 | 100
68937-84-8 (PM) | fatty acids, C8-C18, methyl ester | Must Meet NAAQS | Must Meet NAAQS
68937-84-8 (Vapor) | fatty acids, C8-C18, methyl ester | 1000 | 100
68937-90-6 (PM) | fatty acids, C18-unsatd, trimers | Must Meet NAAQS | Must Meet NAAQS
68937-90-6 (Vapor) | fatty acids, C18-unsatd, trimers | 1000 | 100
68937-96-2 | tert-butyl polysulfide | 140 | 14
68938-07-8 (PM) | 9,9-dimethyldecanoic acid | Must Meet NAAQS | Must Meet NAAQS
68938-07-8 (Vapor) | 9,9-dimethyldecanoic acid | 1000 | 100
68938-27-2 (PM) | fatty acids, soya, polymers with acrylonitrile, crotonic acid, 2-ethylhexyl acrylate, Me methacrylate, pentaerythritol, phthalic anhydride and styrene | Must Meet NAAQS | Must Meet NAAQS
68938-27-2 (Vapor) | fatty acids, soya, polymers with acrylonitrile, crotonic acid, 2-ethylhexyl acrylate, Me methacrylate, pentaerythritol, phthalic anhydride and styrene | 1000 | 100
68938-54-5 (PM) | polyalkylene polydimethylsiloxane | Must Meet NAAQS | Must Meet NAAQS
68938-54-5 (Vapor) | polyalkylene polydimethylsiloxane | 1000 | 100
68951-72-4 | n-tallow alkyl-1,1'-iminobis-2-propanol | 400 | 40
68951-93-9 (PM) | polysiloxanes, di-Me,di-Ph, hydroxy-terminated | Must Meet NAAQS | Must Meet NAAQS
68951-93-9 (Vapor) | polysiloxanes, di-Me,di-Ph, hydroxy-terminated | 1000 | 100
68951-98-4 | vinyl terminated trifluoropropyl methylsiloxane - dimethylsiloxane, copolymer | Must Meet NAAQS | Must Meet NAAQS
68952-93-2 | dimethyl methyl phenyl methoxysiloxane | 1000 | 100
68953-01-5 (PM) | fatty acids, tall-oil, esters with ethoxylated sorbitol | Must Meet NAAQS | Must Meet NAAQS
68953-01-5 (Vapor) | fatty acids, tall-oil, esters with ethoxylated sorbitol | 1000 | 100
68953-36-6 (PM) | fatty acids, tall-oil, reaction products with tetraethylenepentamine | Must Meet NAAQS | Must Meet NAAQS
68953-36-6 (Vapor) | fatty acids, tall-oil, reaction products with tetraethylenepentamine | 1000 | 100
68953-58-2 | organo clay (modified bentonite) | Must Meet NAAQS | Must Meet NAAQS
68953-70-8 (PM) | oxirane, reaction products with ammonium, distn residues | Must Meet NAAQS | Must Meet NAAQS
68953-70-8 (Vapor) | oxirane, reaction products with ammonium, distn residues | 1000 | 100
68953-84-4 | diaryl-p-phenylenediamine | Must Meet NAAQS | Must Meet NAAQS
68953-96-8 (PM) | C11-C13 branched alkylbenzenesulfonic acid, calcium salt | Must Meet NAAQS | Must Meet NAAQS
68953-96-8 (Vapor) | C11-C13 branched alkylbenzenesulfonic acid, calcium salt | 600 | 60
68953-98-0 | dodecylbenzenesulfonic acid, branched, compds. with ethanolamine | 2450 | 245
68955-27-1 (Not Defined) | petroleum residues, vaccum distillates | 1000 | 100
68955-27-1 (PM) | petroleum residues, vaccum distillates | Must Meet NAAQS | Must Meet NAAQS
68955-35-1 | petroleum naphtha, catalytic reformed | 1250 | 125
68955-53-3 | C12-14-tert-alkyl amines | 99 | 9.9
68955-54-4 | amines, C16-22-tert-alkyl | 100 | 10
68955-56-6 | C36-alkylenediamines | 16 | 0.54
68955-71-5 (Not Defined) | dodecylbenzenesulfonic acid, compds. with ammonia-ethylene glycol reaction product morpholine derivs. residues | 600 | 60
68955-71-5 (PM) | dodecylbenzenesulfonic acid, compds. with ammonia-ethylene glycol reaction product morpholine derivs. residues | Must Meet NAAQS | Must Meet NAAQS
68955-73-7 | amines, tallow alkyl, ethoxylated, branched dodecylbenzenesulfonates (salts) | 400 | 40
68955-98-6 (PM) | fatty acids, C16-18 and C18-unsatd., branched and linear | Must Meet NAAQS | Must Meet NAAQS
68955-98-6 (Vapor) | fatty acids, C16-18 and C18-unsatd., branched and linear | 1000 | 100
68956-04-7 (PM) | fatty acids, C16-18 and C18-unsatd., polymers with maleic anhydride, pentaerythritol and phthalic anhydride | Must Meet NAAQS | Must Meet NAAQS
68956-04-7 (Vapor) | fatty acids, C16-18 and C18-unsatd., polymers with maleic anhydride, pentaerythritol and phthalic anhydride | 1000 | 100
68956-12-7 (PM) | fatty acids, C18-unsaturated, dimers, distillation lights | Must Meet NAAQS | Must Meet NAAQS
68956-12-7 (Vapor) | fatty acids, C18-unsaturated, dimers, distillation lights | 1000 | 100
68956-25-2 (PM) | fatty acids, tall-oil, compds. with ammonia-diethylene glycol reaction products morpholine derivs. residues | Must Meet NAAQS | Must Meet NAAQS
68956-25-2 (Vapor) | fatty acids, tall-oil, compds. with ammonia-diethylene glycol reaction products morpholine derivs. residues | 1000 | 100
68956-34-3 | fatty acids, tall-oil, polymers with glycerol, isophthalic acid and rosin | Must Meet NAAQS | Must Meet NAAQS
68956-41-2 (PM) | fatty acids, tall-oil, reaction products with 2-amino-2-methyl-1-propanol | Must Meet NAAQS | Must Meet NAAQS
68956-41-2 (Vapor) | fatty acids, tall-oil, reaction products with 2-amino-2-methyl-1-propanol | 1000 | 100
68956-43-4 (PM) | fatty acids, tall-oil, reaction products with diethylenetriamine, dodecylbenzenesulfonates | Must Meet NAAQS | Must Meet NAAQS
68956-43-4 (Vapor) | fatty acids, tall-oil, reaction products with diethylenetriamine, dodecylbenzenesulfonates | 1000 | 100
68956-55-8 | C5 unsaturated carbons | 10000 | 480
68956-56-9 | dipentene hydrocarbons | 1100 | 110
68956-68-3 (PM) | vegetable oil | Must Meet NAAQS | Must Meet NAAQS
68956-68-3 (Vapor) | vegetable oil | 1000 | 100
68956-74-1 | partially hydrogenated polyphenyls, quaterphenyls and higher | Must Meet NAAQS | Must Meet NAAQS
68956-76-3 | 2-aminethanol, reaction products with ammonia, by-products from, phosphonomethylated, compds. with alkylpyridine derivs. | Must Meet NAAQS | Must Meet NAAQS
68956-79-6 | quaternary ammonium compounds, C12-18-alkyl[(ethylphenyl)methyl]dimethyl, chlorides | Must Meet NAAQS | Must Meet NAAQS
68957-04-0 | dimethyl, phenyl siloxane, methoxy-terminated | 1000 | 100
68957-76-6 | ethoxylated phosphated nonyl phenol, triethanolamine salt | 51 | 7.5
68958-61-2 | fluorinated alkyl alkoxylate (C8) (87-93%) | 50 | 5
68966-36-9 | polyethylenepolyamines, ethoxylated, phosphonomethylated | 100 | 10
68987-51-9 | glycol terephthalate esters | 50 | 5
68987-63-3 | [29H,31H-phthalocyaninato(2-)-N29,N30,N31,N32]-copper, chlorinated | 10 | 1
68987-81-5 | ethoxylated propoxylated C6-10 alcohols | 600 | 60
68988-89-6 | silica, (ethenyldimethylsilyl)oxy- and (trimethylsilyl)oxy-, modified | Must Meet NAAQS | Must Meet NAAQS
68989-00-4 | quaternary ammonium compds, benzyl-C10-16-alkyldimethyl, chlorides | Must Meet NAAQS | Must Meet NAAQS
68989-22-0 | Zeolite, NaA | 20 | 2
68990-47-6 (PM) | fatty acids, tall-oil, reaction products with diethylenetriamine, maleic anhydride, tetraethylenepentamine and triethylenetetramine | Must Meet NAAQS | Must Meet NAAQS
68990-47-6 (Vapor) | fatty acids, tall-oil, reaction products with diethylenetriamine, maleic anhydride, tetraethylenepentamine and triethylenetetramine | 1000 | 100
68990-52-3 (PM) | vegetable oil, methyl esters | Must Meet NAAQS | Must Meet NAAQS
68990-52-3 (Vapor) | vegetable oil, methyl esters | 1000 | 100
68991-52-6 | alkenes, C10-16 | 5700 | 570
689-97-4 | 1-buten-3-yne | 16400 | 1640
69009-90-1 | diisopropyl-1,1'-biphenyl | 13 | 1.3
69012-64-2 | silica, amorphous (fume) | 27 | 2
69013-18-9 | alcohols, C8-18, ethoxylated | 600 | 60
69013-19-0 | alkyl alcohol (C8-22) ethoxylates | 600 | 60
69013-21-4 | pyrolysis fuel oil (< 25% benzene) | 250 | 25
69029-43-2 | poly(oxy-1,2-ethanediyl), .alpha.-tridecyl-.omega.-hydroxy-, phosphate, ammonium salt | Must Meet NAAQS | Must Meet NAAQS
690-39-1 | 1,1,1,3,3,3-hexafluropropane | 62000 | 6200
690-83-5 | tert-amyl peroxyacetate | 100 | 10
69102-90-5 | hydroxy terminated 1,3-butadiene homopolymer | 100 | 10
691-37-2 | 4-methyl-1-pentene | 1700 | 170
691-38-3 | cis-4-methyl-2-pentene | 1700 | 170
6915-15-7 | malic acid | 25 | 2.5
69153-52-2 | hexanedioic acid, polymer with 2,2-dimethyl-1,3-propanediol, 2-ethyl-2-(hydroxymethyl)-1,3-propanediol and hexahydro-1,3-isobenzofurandione | Must Meet NAAQS | Must Meet NAAQS
69178-40-1 | polymethylene polyphenyl and polyalkylphenyl amine | 100 | 10
69227-21-0 | alcohols, C12-18 (ethoxylated propoxylated) | 600 | 60
69227-22-1 | alcohols, C10-16, ethoxylated propoxylated | 600 | 60
6923-22-4 | monocrotophos | 2.5 | 0.25
693-04-9 | butylmagnesium chloride | 40 | 4
693217-63-9 (PM) | hydrotreated soybean oil | Must Meet NAAQS | Must Meet NAAQS
693217-63-9 (Vapor) | hydrotreated soybean oil | 1000 | 100
693-23-2 | dodecanedioic acid | 360 | 36
69327-76-0 (PM) | Buprofezin insecticide | Must Meet NAAQS | Must Meet NAAQS
69327-76-0 (Vapor) | Buprofezin insecticide | 640 | 64
693-54-9 | methyl octyl ketone | 1000 | 100
693-65-2 | pentyl ether | 1000 | 100
693-89-0 | 1-methylcyclopentene | 3700 | 370
693-98-1 | 2-methylimidazole | 100 | 10
69418-26-4 | N,N,N-trimethyl-2-((1-oxo-2-propenyl)oxy)-ethanaminium chloride, polymer with 2-propenamide chlorine | Must Meet NAAQS | Must Meet NAAQS
69430-24-6 (PM) | dimethyl-substituted cyclosiloxanes | Must Meet NAAQS | Must Meet NAAQS
69430-24-6 (Vapor) | dimethyl-substituted cyclosiloxanes | 1000 | 100
69430-33-7 | aliphatic hydrocarbon blend | 2450 | 245
69430-35-9 | hydrocarbons, C6-20, polymers, hydrogenated | Must Meet NAAQS | Must Meet NAAQS
69430-46-2 (PM) | siloxanes and silicones, di-Me, reaction products with 1,1,1,3,3,3-hexamethyldisiloxane and Me hydrogen siloxanes | Must Meet NAAQS | Must Meet NAAQS
69430-46-2 (Vapor) | siloxanes and silicones, di-Me, reaction products with 1,1,1,3,3,3-hexamethyldisiloxane and Me hydrogen siloxanes | 1000 | 100
694-83-7 | cyclohexanediamine | 470 | 47
695-12-5 | vinylcyclohexane | 1200 | 120
69669-41-6 | N-ethyl-2-hydroxy-N,N-bis(2-hydroxyethyl)-ethanaminium, diesters with tall-oil fatty acids Et sulfates (salts) | Must Meet NAAQS | Must Meet NAAQS
69-72-7 | salicylic acid | 50 | 5
69729-17-5 | 6,10,14-trimethyl-2-pentadecanol | 1500 | 150
6975-98-0 | 2-methyldecane | 3500 | 350
69898-58-4 | modified epoxy phenolic resin | Must Meet NAAQS | Must Meet NAAQS
699-17-2 | 4-(2-furyl)butan-2-one | 80 | 8
700-12-9 | pentamethylbenzene | 1250 | 125
70024-69-0 (PM) | benzenesulfonic acid, mono-C16-24 alkyl derivs., calcium salts | Must Meet NAAQS | Must Meet NAAQS
70024-69-0 (Vapor) | benzenesulfonic acid, mono-C16-24 alkyl derivs., calcium salts | 600 | 60
70024-92-9 | isoalkanes, C7-C8 | 3500 | 350
7005-72-3 | 4-chlorodiphenyl ether | 5 | 0.5
7006-59-9 | 2-hydroxy-N,N-bis(2-hydroxyethyl)-N-methylethanaminium chloride | Must Meet NAAQS | Must Meet NAAQS
70131-67-8 (PM) | polydimethylsiloxane, hydroxy terminated | Must Meet NAAQS | Must Meet NAAQS
70131-67-8 (Vapor) | polydimethylsiloxane, hydroxy terminated | 1000 | 100
701-64-4 | phenylphosphoric acid | 100 | 10
70233-62-4 | 2-phosphonobutane-1,2,4-tricarboxylic acid, ammonium salt | Must Meet NAAQS | Must Meet NAAQS
7023-61-2 | C.I. pigment red 48:2 | Must Meet NAAQS | Must Meet NAAQS
70248-31-6 (PM) | fatty acids, mixed tallow and vegetable oil, distn. residues | Must Meet NAAQS | Must Meet NAAQS
70248-31-6 (Vapor) | fatty acids, mixed tallow and vegetable oil, distn. residues | 1000 | 100
70-25-7 | nitrosoguanidine | 30 | 3
70321-65-2 (PM) | amides, from C18-unsatd. fatty acid dimers and diethylenetriamine | Must Meet NAAQS | Must Meet NAAQS
70321-65-2 (Vapor) | amides, from C18-unsatd. fatty acid dimers and diethylenetriamine | 1000 | 100
70321-86-7 (PM) | 2-(2H-benzotriazol-2-yl)-4,6-bis(1-methyl-1-phenylethyl)phenol | 50 | 5
70321-86-7 (Vapor) | 2-(2H-benzotriazol-2-yl)-4,6-bis(1-methyl-1-phenylethyl)phenol | 800 | 80
70321-87-8 | oleic acid polymer | Must Meet NAAQS | Must Meet NAAQS
7044-96-4 (PM) | methanediol dipropanoate | Must Meet NAAQS | Must Meet NAAQS
7044-96-4 (Vapor) | methanediol dipropanoate | 2500 | 250
70528-83-5 | dodecylbenzenesulfonic acid, branched, calcium salts | Must Meet NAAQS | Must Meet NAAQS
7058-01-7 | sec-butylcyclohexane | 3500 | 350
70592-77-7 | petroleum distillates, light vacuum | 3500 | 350
70592-78-8 | distillates, petroleum, vacuum | 3500 | 350
70592-80-2 | C10-16-alkyldimethylamines oxides | 100 | 10
70630-17-0 | Mefenoxam | 100 | 10
70657-70-4 | 2-methoxy-1-propyl acetate | 280 | 28
70688-47-0 | 1,4-dimethyl-1-cyclohexene | 940 | 94
70693-06-0 | aromatic hydrocarbons, C9-C11, mononuclear | 1250 | 125
70-70-2 | p-Propionylphenol | Must Meet NAAQS | Must Meet NAAQS
70714-66-8 | P,P',P'',P'''-(((phosphonomethyl)imino)bis(2,1-ethanediylnitrilobis(methylene)))tetrakis-phosphonic acid, ammonium salt | Must Meet NAAQS | Must Meet NAAQS
70750-63-9 | N,N-dimethyl-N-octadecyl-1-octadecanaminium-(Sp-4-2)-[29H,31H-phthalocyanine-2- sulfonato-N29,N30,N31,N32]cuprate | 10 | 1
70775-95-0 | vinyl acetal polymers, acetal butyrals | Must Meet NAAQS | Must Meet NAAQS
70851-07-9 (PM) | amides, coco, N-[3-(dimethylamino)propyl], alkylation products with chloroacetic acid, sodium salts | Must Meet NAAQS | Must Meet NAAQS
70851-07-9 (Vapor) | amides, coco, N-[3-(dimethylamino)propyl], alkylation products with chloroacetic acid, sodium salts | 600 | 60
70851-34-2 | C.I. Acid yellow 220 | 0.21 | 0.0017
7085-85-0 | ethylcyanoacrylate | 10 | 1
7087-68-5 | n,n-diisopropylethylamine | 125 | 12.5
70879-66-2 | 12-hydroxyoctadecanoic acid, homopolymer, reaction products with N1,N1-dimethyl-1,3-propanediamine, di-Me sulfate-quaternized | Must Meet NAAQS | Must Meet NAAQS
70879-83-3 | alcohols, C6-10, ethoxylated | 600 | 60
70880-56-7 (PM) | methyloxirane, polymer with oxirane, mono2,4,6-tris(1-phenylethyl)phenyl ether | Must Meet NAAQS | Must Meet NAAQS
70880-56-7 (Vapor) | methyloxirane, polymer with oxirane, mono2,4,6-tris(1-phenylethyl)phenyl ether | 1000 | 100
70900-16-2 | polyethylenepolyamines, ethoxylated, phosphonomethylated, sodium salt | 180 | 18
70900-17-3 (PM) | C18-unsatd. fatty acids, dimers, compds. with alkylpyridines | Must Meet NAAQS | Must Meet NAAQS
70900-17-3 (Vapor) | C18-unsatd. fatty acids, dimers, compds. with alkylpyridines | 1000 | 100
70901-12-1 | N-(phosphonomethyl)-glycine potassium salt | Must Meet NAAQS | Must Meet NAAQS
7094-26-0 | 1,1,2-trimethylcyclohexane | 3400 | 340
7094-27-1 | 1,1,4-trimethylcyclohexane | 3400 | 340
70955-11-2 (PM) | hexene, hydroformylation products | Must Meet NAAQS | Must Meet NAAQS
70955-11-2 (Vapor) | hexene, hydroformylation products | 1000 | 100
709-98-8 | Propanil | 15 | 1.5
71011-24-0 | quaternary ammonium compounds, benzyl(hydrogenated tallow alkyl)dimethyl, salts with bentonite | Must Meet NAAQS | Must Meet NAAQS
71011-25-1 | quaternary ammonium compounds, benzyl (hydrotreated tallowalkyl) dimethyl, chloride compds with hectorite | Must Meet NAAQS | Must Meet NAAQS
71011-26-2 | organophilic clay | Must Meet NAAQS | Must Meet NAAQS
71011-27-3 | quaternary ammonium compounds, bis(hydrogenated tallow alkyl)dimethyl, salts with hectorite | Must Meet NAAQS | Must Meet NAAQS
71033-08-4 (PM) | 2,2'-[(1-methylethylidene)bis] 4,1-phenyleneoxy[(1-butoxumethyl)-2,1-ethanediyl oxymethylene)]bis-oxirane | Must Meet NAAQS | Must Meet NAAQS
71033-08-4 (Vapor) | 2,2'-[(1-methylethylidene)bis] 4,1-phenyleneoxy[(1-butoxumethyl)-2,1-ethanediyl oxymethylene)]bis-oxirane | 1000 | 100
71060-57-6 | alkyl alcohol (C8-10) ethoxylates | 600 | 60
71071-47-1 | 2-amino-5-ethoxy-benzenethiol dichloride | 20 | 2
71074-89-0 | bis((dimethylamino)methyl)phenol | 420 | 42
71077-16-2 | pyridine, C1-13-alkyl derivs | 30 | 3
71121-36-3 | isocyanobenzotrifluoride | 0.7 | 0.1
71195-64-7 | diisobutyl glutarate | 100 | 10
71216-01-8 | 1,1'-(1,5-naphthalenediyl)bis(3-{3-[(2-ethylhexyl)oxy]propyl}urea) | Must Meet NAAQS | Must Meet NAAQS
71230-68-7 | phenyl glycidyl ether adduct 2,2-bis(4-hydroxyphenyl)propane | 50 | 5
71-23-8 | 1-propanol | 2460 | 246
71243-41-9 | triethylene glycol monomethyl borate ester | 20 | 2
71251-07-5 | silicone soya alkyd polymer | Must Meet NAAQS | Must Meet NAAQS
7128-64-5 | 2,5-bis(5-tert-butyl-benzoxazol-2-yl)thiophene | Must Meet NAAQS | Must Meet NAAQS
71302-83-5 | hydrocarbons, C9-unsatd., polymd. | Must Meet NAAQS | Must Meet NAAQS
71320-77-9 | moclobemide | 610 | 61
71329-40-3 | (((phosphonomethyl)imino)bis((2,1-ethanediylnitrilobis(methylene)))tetrakisphosphonic acid, ethoxylated tallowalkylamine salt | 400 | 40
71-36-3 | 1-butanol | 610 | 61
71371-43-2 | trimethylguanidine hydrochloride | 50 | 5
71-41-0 | 1-pentanol | 360 | 73
71-43-2 | benzene | 170 | 4.5
7145-20-2 | 2,3-dimethyl-2-hexene | 5700 | 570
7146-60-3 | 2,3-dimethyloctane | 1700 | 330
71-48-7 | cobalt(II) acetate | 0.21 | 0.0017
71487-01-9 (Not Defined) | bis(coconut oil alkyl)dimethylammonium nitrite | 100 | 10
71487-01-9 (PM) | bis(coconut oil alkyl)dimethylammonium nitrite | Must Meet NAAQS | Must Meet NAAQS
7154-79-2 | 2,2,3,3-tetramethylpentane | 4800 | 450
7154-80-5 | 3,3,5-trimethylheptane | 1700 | 330
71550-57-7 | 1,1'-(1-methylethylidene)bis[4-(4-azidophenoxy)-benzene | Must Meet NAAQS | Must Meet NAAQS
71-55-6 | 1,1,1-trichloroethane | 2800 | 1500
71566-54-6 | C.l Pigment Red 221 | Must Meet NAAQS | Must Meet NAAQS
7158-25-0 | tricyclopentadiene | 270 | 27
71604-74-5 (PM) | N-[3-(oxiranylmethoxy)phenyl]-N-(oxiranylmethyl)-2-oxiranemethanamine | Must Meet NAAQS | Must Meet NAAQS
71604-74-5 (Vapor) | N-[3-(oxiranylmethoxy)phenyl]-N-(oxiranylmethyl)-2-oxiranemethanamine | 1000 | 100
71631-15-7 | chrome black pigment | 3.6 | 0.041
7166-19-0 | beta-bromo-beta-nitrostyrene | Must Meet NAAQS | Must Meet NAAQS
71701-15-0 | bis[2-[(4,5-dihydro-3-methyl-5-oxo-1-phenyl-1H-pyrazol-4-yl)azo]benzoato(2-)]-chromate(1-), hydrogen, compound with 2-ethyl-1-hexanamine (1:1) | 3.6 | 0.041
7173-51-5 | didecyl dimethyl ammonium chloride | 100 | 10
7173-62-8 | 1,3-propandiamine-N-9-octadecenyl | 100 | 10
71751-41-2 | Abamectin | 0.4 | 0.04
71758-10-6 | 2-sec-butyl-6-ethylaniline | 100 | 10
717-74-8 | 1,3,5-triisopropylbenzene | 2450 | 245
71786-47-5 | magnesium salt of dodecylbenzene succinic anhydride | 40 | 4
71786-60-2 | N,N-bis(2-hydroxyethyl)-C12-18-alkylamine | 100 | 10
71808-49-6 | ketones, C11 | 1000 | 100
71819-49-3 | C.I. Solvent Blue 98 | 50 | 5
71819-51-7 | C.I. Solvent Red 164 | Must Meet NAAQS | Must Meet NAAQS
71820-35-4 (PM) | fatty acids, tall-oil, low-boiling, reaction products with 1-piperazine ethanamine | Must Meet NAAQS | Must Meet NAAQS
71820-35-4 (Vapor) | fatty acids, tall-oil, low-boiling, reaction products with 1-piperazine ethanamine | 1000 | 100
71888-89-6 | 1,2-benzenedicarboxylic acid, di-C6-C8, br alkyl esters | 50 | 5
71-91-0 | tetraethyl ammonium bromide | 100 | 10
72017-66-4 | Acid Red 407 | 3.6 | 0.041
7206-14-6 | (3E)-3-dodecene | 5700 | 570
7209-38-3 | 1,4-bis(3-aminopropyl)piperazine | 610 | 61
72102-84-2 | Pigment Orange 64 | Must Meet NAAQS | Must Meet NAAQS
72121-88-1 | D-glucopyranuronic acid, polymer with 6-deoxy-L-mannose, D-glucose and D-mannose, calcium potassium sodium salt | Must Meet NAAQS | Must Meet NAAQS
7220-26-0 | 3-ethyl-2,4-dimethylhexane | 1700 | 330
72-20-8 | Endrin | 1 | 0.1
72230-78-5 | tallow nitrile pitch | 50 | 5
72252-50-7 (PM) | ethenylbenzene, 2-ethylhexyl 2-propenoate, 2-methylpropyl 2-methyl-2-propenoate, hydroxyethyl 2-methyl-2-propenoate, 2-methyl-2-propenoic acid polymer | Must Meet NAAQS | Must Meet NAAQS
72252-50-7 (Vapor) | ethenylbenzene, 2-ethylhexyl 2-propenoate, 2-methylpropyl 2-methyl-2-propenoate, hydroxyethyl 2-methyl-2-propenoate, 2-methyl-2-propenoic acid polymer | 500 | 50
72269-91-1 | acrylic acid, triester with 2-ethyl-2-(hydroxymethyl)-1,3-propanediol | 10 | 1
72347-62-7 | trimethyl-1,3-cyclopentadiene | 2000 | 200
72379-24-9 (PM) | amines, C12-14-tert-alkyl, ethoxylated, sulfates, sodium salts | Must Meet NAAQS | Must Meet NAAQS
72379-24-9 (Vapor) | amines, C12-14-tert-alkyl, ethoxylated, sulfates, sodium salts | 600 | 60
72388-18-2 | 2-dodecy-1-hexadecanol | Must Meet NAAQS | Must Meet NAAQS
7239-23-8 | (3Z)-3-dodecene | 5700 | 570
72-43-5 | Methoxychlor | Must Meet NAAQS | Must Meet NAAQS
72480-45-6 (PM) | fatty acids, C-9-28-neo- | Must Meet NAAQS | Must Meet NAAQS
72480-45-6 (Vapor) | fatty acids, C-9-28-neo- | 1000 | 100
72480-70-7 | tar bases, quinoline derives, benzyl chloride-quaternized | 5 | 0.5
72-54-8 | 4,4-dichlorodiphenyldichloroethane | 1 | 0.1
72-55-9 | 4,4-dichlorodiphenyldichloroethylene | 1 | 0.1
72623-83-7 | lubricating oils (petroleum), C>25, hydrotreated bright stock-based | 1000 | 100
72623-86-0 | C15-30 petroleum lubricating oils, hydrotreated neutral oil-based | 1000 | 100
72669-22-8 | C.I. Natural Brown 8 | Must Meet NAAQS | Must Meet NAAQS
72869-77-3 (PM) | C10-16-alkyl(2-hydroxy-3-sulfopropyl)dimethyl betaines | Must Meet NAAQS | Must Meet NAAQS
72869-77-3 (Vapor) | C10-16-alkyl(2-hydroxy-3-sulfopropyl)dimethyl betaines | 600 | 60
72968-31-1 | amines, tallow alkyl, ethoxylated, sulfates | 400 | 40
7299-86-7 | beta,beta,5,5-tetramethyl-1,3-dioxane-2-ethanol | 720 | 72
73003-80-2 | 2,2-dibromo malonamide | 50 | 5
73018-55-0 | platinum dicarbonyl dichloride | 0.02 | 0.002
73138-27-9 | amines, C12-14-tert-alkyl, ethoxylated | 100 | 10
73138-54-2 (PM) | fatty acids, tall-oil, polymd | Must Meet NAAQS | Must Meet NAAQS
73138-54-2 (Vapor) | fatty acids, tall-oil, polymd | 1000 | 100
73138-80-4 (Not Defined) | cocobis(2-hydroxypropyl)benzylammonium chloride | 100 | 10
73138-80-4 (PM) | cocobis(2-hydroxypropyl)benzylammonium chloride | Must Meet NAAQS | Must Meet NAAQS
7320-34-5 | diphosphoric acid, tetrapotassium salt | Must Meet NAAQS | Must Meet NAAQS
7320-37-8 (PM) | 1,2-epoxyhexadecane | Must Meet NAAQS | Must Meet NAAQS
7320-37-8 (Vapor) | 1,2-epoxyhexadecane | 1000 | 100
732-11-6 | Phosmet | 20 | 2
732-26-3 | 2,4,6-tris (1,1-dimethyl ethyl)-phenol | 290 | 3.3
73263-37-3 | 3-hydroxy-4-((5-chloro-4-methyl-2-sulfophenyl)azo)-N-(2-methoxyphenyl))-2-naphthalenecarboxamide, sodium salt | Must Meet NAAQS | Must Meet NAAQS
7327-60-8 | nitrilotriacetonitrile | Must Meet NAAQS | Must Meet NAAQS
7328-17-8 | 2-(2-ethoxyethox)yethyl acrylate | 10 | 1
73297-13-9 | C.I. Solvent Yellow 82 | 3.6 | 0.041
73297-28-6 | 2-propenoic acid, 2-hydroxyethyl ester, polymer with alpha-hydro-omega-hydroxypoly(oxy(methyl-1,2-ethanediyl)) and 5-isocyanato-1-(isocyanatomethyl)-1,3,3-trimethylcyclohexane | 8.1 | 0.55
73398-89-7 | Basic Violet 11:1 | Must Meet NAAQS | Must Meet NAAQS
7360-53-4 | aluminum formate | 50 | 5
73612-29-0 | 3-hydroxy-4-((4-methyl-2-sulfophenyl)azo)-2-naphthalenecarboxylic acid, strontium salt | 20 | 2
7376-31-0 | 2,2',2''-nitrilotriethanol sulfate | 51 | 7.5
73772-45-9 (PM) | decylamidopropyl betaine | Must Meet NAAQS | Must Meet NAAQS
73772-45-9 (Vapor) | decylamidopropyl betaine | 600 | 60
73772-46-0 (PM) | octylamidopropyl betaine | Must Meet NAAQS | Must Meet NAAQS
73772-46-0 (Vapor) | octylamidopropyl betaine | 600 | 60
7378-99-6 | dimethyloctylamine | 100 | 10
7379-12-6 | 2-methyl-3-hexanone | 125 | 12.5
7379-27-3 | ethylenediaminetetraacetic acid potassium salt | Must Meet NAAQS | Must Meet NAAQS
7385-82-2 | (E)-5-methyl-2-hexene | 5700 | 570
73891-99-3 (PM) | rapeseed oil, methyl esters | Must Meet NAAQS | Must Meet NAAQS
73891-99-3 (Vapor) | rapeseed oil, methyl esters | 1000 | 100
73936-91-1 | 2-(2H-benzotriazol-2-yl)-6-(1-methyl-1-phenylethyl)-4-(1,1,3,3-tetramethylbutyl)phenol | 120 | 12
7396-58-9 | didecylmethylamine | 100 | 10
7397-62-8 | butyl glycolate | 270 | 27
7398-69-8 | diallyldimethylammonium chloride | Must Meet NAAQS | Must Meet NAAQS
74057-44-6 | 2,3-dihydro-1,1,3-trimethyl-5-(1 -methylethyl)-1H-indene | 70 | 7
7415-31-8 | 1,3-dichloro-2-butene | 160 | 16
74222-97-2 | sulfometuron methyl | 100 | 10
7429-90-5 | aluminum | 50 | 5
7433-56-9 | trans-5-decene | 5700 | 570
74336-59-7 | C.I. pigment orange 67 | Must Meet NAAQS | Must Meet NAAQS
7433-78-5 | cis-5-decene | 5700 | 570
7439-89-6 | iron | Must Meet NAAQS | Must Meet NAAQS
7439-92-1 | lead |  | Must Meet NAAQS
7439-93-2 | lithium | 2 | 0.2
7439-95-4 | magnesium, elemental | 40 | 4
7439-96-5 | manganese | 2.7 | 0.25
7439-97-6 | mercury | 0.25 | 0.025
7439-98-7 | molybdenum | 30 | 3
7440-02-0 | nickel | 0.33 | 0.059
7440-03-1 | niobium | 50 | 5
7440-05-3 | palladium | 50 | 5
7440-06-4 | platinum | 10 | 1
7440-09-7 | potassium | 20 | 2
7440-16-6 | rhodium | 1 | 0.1
7440-17-7 | rubidium | 25 | 2.5
7440-18-8 | ruthenium | 30 | 3
7440-21-3 | silicon | Must Meet NAAQS | Must Meet NAAQS
7440-22-4 | silver | 0.1 | 0.01
7440-23-5 | sodium | Must Meet NAAQS | Must Meet NAAQS
7440-24-6 | strontium | 20 | 2
7440-25-7 | tantalum | 50 | 5
7440-28-0 | thallium | 1 | 0.1
7440-31-5 | tin | 20 | 2
7440-32-6 | titanium | 50 | 5
7440-33-7 | tungsten | 50 | 5
7440-36-0 | antimony | 5 | 0.5
7440-38-2 | arsenic | 3 | 0.067
7440-39-3 | barium | 5 | 0.5
7440-41-7 | beryllium | 0.02 | 0.002
7440-42-8 | boron | 50 | 5
7440-43-9 | cadmium | 5.4 | 0.0033
7440-44-0 | carbon | Must Meet NAAQS | Must Meet NAAQS
7440-47-3 | chromium, elemental | 3.6 | 0.041
7440-48-4 | cobalt | 0.21 | 0.0017
7440-50-8 | copper | 10 | 1
7440-57-5 | gold | 25 | 2.5
7440-58-6 | hafnium | 5 | 0.5
7440-61-1 | uranium | 2 | 0.2
7440-62-2 | vanadium | 20 | 2
7440-65-5 | yttrium | 10 | 1
7440-66-6 | zinc | 20 | 2
7440-67-7 | zirconium | 50 | 5
7440-69-9 | bismuth | 50 | 5
7440-74-6 | indium | 1 | 0.1
74432-13-6 | alkyl alcohol ethoxylate | 600 | 60
7446-07-3 | oxotellane oxide | 1 | 0.1
7446-08-4 | selenium oxide | 2 | 0.2
7446-09-5 | sulfur dioxide | Must Meet NAAQS | Must Meet NAAQS
7446-11-9 | sulfur trioxide | 10 | 1
7446-70-0 | aluminum chloride | 20 | 2
7447-39-4 | copper(II) chloride | 10 | 1
7447-40-7 | potassium chloride | Must Meet NAAQS | Must Meet NAAQS
7447-41-8 | lithium chloride | 2 | 0.2
74499-36-8 | 1,4-diamino-9,10-anthracenedione, N,N'-mixed 2-ethylhexyl and Me and pentyl derivs. | Must Meet NAAQS | Must Meet NAAQS
74630-48-1 | (Z)-2-methyl-3-undecene | 5700 | 570
7473-98-5 | 2-hydroxy-2-methylpropiophenone | 190 | 19
74-83-9 | bromomethane | 120 | 12
74-84-0 | ethane | Simple Asphyxiant | Simple Asphyxiant
74-85-1 | ethylene | 1400 | 34
74-86-2 | acetylene | 26600 | 2660
74-87-3 | chloromethane | 1030 | 103
7487-88-9 | magnesium sulfate | 40 | 4
74-88-4 | methyl iodide | 120 | 12
74-89-5 | methylamine | 44 | 6.4
74-90-8 | hydrogen cyanide | 20 | 2
7491-09-0 | docusate potassium | Must Meet NAAQS | Must Meet NAAQS
74-93-1 | methyl mercaptan | 1.9 | 1
74-94-2 | dimethylamine borane | 17 | 1.7
74-95-3 | dibromomethane | 1320 | 132
74-96-4 | bromoethane | 220 | 22
74-97-5 | bromochloromethane | 10600 | 1060
74-98-6 | propane | Simple Asphyxiant | Simple Asphyxiant
74-99-7 | propyne | 16400 | 1640
75-00-3 | chloroethane | 2700 | 270
75-01-4 | vinyl chloride | 20000 | 1.2
75-02-5 (For air permit reviews in agricultural areas with cattle) | vinyl fluoride ¦ For air permit reviews in agricultural areas with cattle |  | 0.71
75-02-5 (For air permit reviews in agricultural areas) | vinyl fluoride ¦ For air permit reviews in agricultural areas | 2.8 | 0.57
75-02-5 (Not Defined) | vinyl fluoride | 17 | 8.1
75-03-6 | ethyl iodide | 200 | 20
75-04-7 | ethylamine | 90 | 9
75-05-8 | acetonitrile | 340 | 34
75-07-0 | acetaldehyde | 120 | 45
75-08-1 | ethyl mercaptan | 1 | 1.3
75-09-2 | methylene chloride | 3600 | 350
75-10-5 | difluoromethane | 30000 | 3000
75-11-6 | diiodomethane | 120 | 12
75-12-7 | formamide | 180 | 18
75-15-0 | carbon disulfide | 7500 | 32
75150-13-9 (PM) | [(2,4-dibromo-6-methylphenoxy)methyl]-oxirane | Must Meet NAAQS | Must Meet NAAQS
75150-13-9 (Vapor) | [(2,4-dibromo-6-methylphenoxy)methyl]-oxirane | 1000 | 100
75-18-3 | dimethyl sulfide | 7.6 | 25
75-19-4 | cyclopropane | 17000 | 1700
75-20-7 | calcium carbide | Must Meet NAAQS | Must Meet NAAQS
75-21-8 | ethylene oxide | 20 | 4.3
75-24-1 | trimethyl aluminum | 20 | 2
75-25-2 | bromoform | 50 | 5
75-26-3 | 2-bromopropane | 2800 | 110
75-27-4 | bromodichloromethane | 700 | 70
75-28-5 | isobutane | 23000 | 7100
7529-27-3 | ethylene glycol diallyl ether | 90 | 9
75-29-6 | 2-chloropropane | 2700 | 270
75-30-9 | isopropyl iodide | 100 | 10
75-31-0 | isopropylamine | 120 | 12
75-33-2 | isopropyl mercaptan | 1.4 | 1.8
75-34-3 | 1,1-dichloroethane | 4000 | 400
75348-60-6 | N,N'-(iminodi-2,1-ethanediyl)bis(N-(carboxymethyl)-glycine, tetrasodium salt | Must Meet NAAQS | Must Meet NAAQS
75348-61-7 | N-(carboxymethyl)-N-(2-((2-((carboxymethyl)amino)ethyl)amino)ethyl)-glycine, trisodium salt | Must Meet NAAQS | Must Meet NAAQS
7534-94-3 | isobornyl methacrylate | 1000 | 100
75-35-4 | 1,1-dichloroethylene | 210 | 100
75-36-5 | acetyl chloride | 2.3 | 0.23
75-37-6 | 1,1-difluoroethane | 27000 | 2700
75-38-7 | vinylidene fluoride | 26 | 2.6
7539-12-0 | allyl succinic anhydride | 6 | 0.6
75405-06-0 | 3-aminopentanenitrile | 450 | 45
754-12-1 | 2,3,3,3-tetrafluoropropene | 10000 | 1000
75-43-4 | dichlorofluoromethane | 42000 | 4200
75444-69-8 | amines, C16-22-alkyldimethyl | 100 | 10
75-44-5 | phosgene | 4 | 0.4
75-45-6 | chlorodifluoromethane | 18000 | 1800
75-46-7 | trifluoromethane | 30000 | 3000
75-47-8 | iodoform | 6.2 | 10
75-50-3 | trimethylamine | 1.1 | 2.5
7550-45-0 | titanium tetrachloride | 5 | 0.5
75-52-5 | nitromethane | 500 | 50
7553-56-2 | iodine | 10 | 1
75-54-7 | methyl dichlorosilane | 8 | 0.8
75-55-8 | 2-methylaziridine | 10 | 1
75-56-9 | propylene oxide | 70 | 7
75-57-0 | tetramethylammonium chloride | Must Meet NAAQS | Must Meet NAAQS
7558-79-4 | disodium phosphate | Must Meet NAAQS | Must Meet NAAQS
7558-80-7 | monosodium phosphate | Must Meet NAAQS | Must Meet NAAQS
75-59-2 | N,N,N-trimethylmethanaminium hydroxide hydrate (1:1) | 180 | 92
75-60-5 | Cacodylic acid | 5 | 0.5
75-61-6 | difluorodibromomethane | 8600 | 860
75627-12-2 | C.I. Pigment Red 81:3 | Must Meet NAAQS | Must Meet NAAQS
7562-87-0 | 2-hydroxy-N,N,N-trimethyl-1-propanaminium | 180 | 92
75-63-8 | bromotrifluoromethane | 61000 | 6100
75-64-9 | tert-butylamine | 60 | 6
75-65-0 | tert-butyl alcohol | 620 | 62
75-66-1 | 2-methyl-2-propanethiol | 0.33 | 1.8
75673-43-7 | 3,4,4-trimethyloxazolidine | 970 | 97
75-68-3 | 1,1,1-chlorodifluoroethane | 42000 | 4200
7568-93-6 (PM) | 2-amino-1-phenylethanol | Must Meet NAAQS | Must Meet NAAQS
7568-93-6 (Vapor) | 2-amino-1-phenylethanol | 280 | 28
75-69-4 | trichlorofluoromethane | 56000 | 5600
75-71-8 | dichlorodifluoromethane | 50000 | 5000
7572-29-4 | dichloroacetylene | 4 | 0.4
75-72-9 | chlorotrifluoromethane | 43000 | 4300
75-73-0 | carbon tetrafluoride | 18000 | 1800
75-74-1 | tetramethyl lead |  | Must Meet NAAQS
75-75-2 | methanesulfonic acid | 100 | 10
7575-23-7 | pentaerythrityl tetrakis(3-mercaptopropionate) | 25 | 2.5
75-77-4 | trimethylchlorosilane | 220 | 22
75782-86-4 | alcohols, C12-13 | 2000 | 200
75-78-5 | dichlorodimethylsilane | 106 | 11
75-79-6 | methyltrichlorosilane | 60 | 6
7580-67-8 | lithium hydride | 0.25 | 0.025
75-83-2 | 2,2-dimethylbutane | 5600 | 200
75-84-3 | 2,2-dimethyl-1-propanol | 1520 | 152
75-85-4 | tert-pentanol | 320
7585-41-3 | pigment Red 48:1 | Must Meet NAAQS | Must Meet NAAQS
75864-23-2 | ferromanganese oxide | 2.7 | 0.25
75-86-5 | acetone cyanohydrin | 40 | 4
75-87-6 | 2,2,2-trichloroacetaldehyde | 50 | 5
75-89-8 | trifluoroethanol | 12 | 1.2
75-91-2 | tert-butyl hydroperoxide | 100 | 10
75-94-5 | vinyltrichlorosilane | 66 | 7
75975-85-8 (PM) | benzene, polypropene derivs., sulfonated, calcium salts | Must Meet NAAQS | Must Meet NAAQS
75975-85-8 (Vapor) | benzene, polypropene derivs., sulfonated, calcium salts | 1000 | 100
75-97-8 | 3,3-dimethyl-2-butanone | 40 | 4
75980-60-8 | diphenyl(2,4,6-trimethylbenzoyl)phosphine oxide | Must Meet NAAQS | Must Meet NAAQS
75-98-9 (PM) | pivalic acid | Must Meet NAAQS | Must Meet NAAQS
75-98-9 (Vapor) | pivalic acid | 500 | 50
75-99-0 | 2,2-dichloropropionic acid | 60 | 6
759-94-4 | S-ethyl dipropylthiocarbamate | Must Meet NAAQS | Must Meet NAAQS
7601-54-9 | trisodium phosphate | Must Meet NAAQS | Must Meet NAAQS
76-01-7 | pentachloroethane | 400 | 40
7601-90-3 | perchloric acid | 190 | 7.9
760-21-4 | 2-ethyl-1-butene | 1700 | 170
760-23-6 | 3,4-dichloro-1-butene | 140 | 14
76-02-8 | trichloroacetyl chloride | 37 | 3.7
76-03-9 | trichloroacetic acid | 70 | 7
76-05-1 (For air permit reviews in agricultural areas with cattle) | trifluoroacetic acid ¦ For air permit reviews in agricultural areas with cattle |  | 0.71
76-05-1 (For air permit reviews in agricultural areas) | trifluoroacetic acid ¦ For air permit reviews in agricultural areas | 2.8 | 0.57
76-05-1 (Not Defined) | trifluoroacetic acid | 17 | 8.1
76-06-2 | trichloronitromethane | 7 | 0.7
760-67-8 | 2-ethyl hexanoyl chloride | 250 | 25
76114-73-3 | propargyl butylcarbamate | 50 | 5
76-11-9 | 1,1,1,2-tetrachloro-2,2-difluoroethane | 41700 | 4170
76-12-0 | 1,1,2,2-tetrachloro-1,2-difluoroethane | 41700 | 4170
76-13-1 | 1,1,2-trichloro-1,2,2-trifluoroethane | 38000 | 3800
76-14-2 | 1,2-dichloro-1,1,2,2-tetrafluoroethane | 70000 | 7000
76-15-3 | chloropentafluoroethane | 63000 | 6300
76-16-4 | hexafluoroethane | 10000 | 1000
7616-94-6 (For air permit reviews in agricultural areas with cattle) | perchloryl fluoride ¦ For air permit reviews in agricultural areas with cattle |  | 0.71
7616-94-6 (For air permit reviews in agricultural areas) | perchloryl fluoride ¦ For air permit reviews in agricultural areas | 2.8 | 0.57
7616-94-6 (Not Defined) | perchloryl fluoride | 17 | 8.1
76-19-7 | octafluoropropane | 10000 | 1000
7620-77-1 | lithium 12-hydroxystearate | 2 | 0.2
76-22-2 | camphor | 20 | 2
762-42-5 | dimethyl acetylenedicarboxylate | 160 | 16
762-75-4 | tert-butyl formate | 3000 | 300
7631-86-9 | silica, amorphous (synthetic amorphous) | 27 | 2
7631-90-5 | sodium bisulfite | Must Meet NAAQS | Must Meet NAAQS
7631-95-0 | sodium molybdate | 5 | 0.5
7631-99-4 | sodium nitrate | Must Meet NAAQS | Must Meet NAAQS
7632-00-0 | sodium nitrite | Must Meet NAAQS | Must Meet NAAQS
7632-04-4 | sodium perborate anhydrous | 20 | 2
7632-05-5 | phosphoric acid, sodium salt | Must Meet NAAQS | Must Meet NAAQS
763-29-1 | 2-methyl-1-pentene | 1700 | 170
763-69-9 | ethyl-3-ethoxypropionate | 270 | 27
7637-07-2 (For air permit reviews in agricultural areas with cattle) | boron trifluoride ¦ For air permit reviews in agricultural areas with cattle |  | 0.71
7637-07-2 (For air permit reviews in agricultural areas) | boron trifluoride ¦ For air permit reviews in agricultural areas | 2.8 | 0.57
7637-07-2 (Not Defined) | boron trifluoride | 17 | 8.1
76-38-0 | methoxyflurane | 140 | 14
7642-09-3 | cis-3-hexene | 1700 | 170
764-41-0 | 1,4-dichloro-2-butene | 6 | 0.6
76441-79-7 | 7-methyl-4-undecene | 5700 | 570
764-42-1 | fumaronitrile | 50 | 5
76-44-8 | heptachlor | 0.5 | 0.05
7646-78-8 | tin(IV) chloride | 20 | 2
7646-79-9 | cobalt(II) chloride | 0.21 | 0.0017
7646-85-7 | zinc chloride fume | 20 | 2
7647-01-0 | hydrogen chloride | 190 | 7.9
7647-10-1 | palladium chloride | 50 | 5
7647-14-5 | sodium chloride | Must Meet NAAQS | Must Meet NAAQS
7647-15-6 | sodium bromide | Must Meet NAAQS | Must Meet NAAQS
7647-18-9 | antimony pentachloride | 5 | 0.5
7647-19-0 (For air permit reviews in agricultural areas with cattle) | phosphorus pentafluoride ¦ For air permit reviews in agricultural areas with cattle |  | 0.71
7647-19-0 (For air permit reviews in agricultural areas) | phosphorus pentafluoride ¦ For air permit reviews in agricultural areas | 2.8 | 0.57
7647-19-0 (Not Defined) | phosphorus pentafluoride | 17 | 8.1
764-85-2 | nonanoyl chloride | 190 | 7.9
764-99-8 | diethylene glycol divinyl ether | 550 | 55
765-03-7 | 1-dodecyne | 16400 | 1640
7650-84-2 | diphenylpropylphosphine | 2.3 | 0.23
7651-50-5 | 2-isopropyl-5,5-dimethyl-1,3-dioxane | 720 | 72
7651-99-2 | ethylenediamine tetra(methylenephosphonic acid) pentasodium salt | Must Meet NAAQS | Must Meet NAAQS
7659-86-1 | 2-ethylhexyl thioglycolate | 30 | 3
766-07-4 | cyclohexyl hydroperoxide | 100 | 10
766-15-4 | 4,4-dimethyl-1,3-dioxolane | 520 | 52
7661-55-4 | 5-methylquinoline | 260 | 26
7664-38-2 | phosphoric acid | 10 | 1
7664-39-3 (For air permit reviews in agricultural areas with cattle) | hydrogen fluoride ¦ For air permit reviews in agricultural areas with cattle |  | 0.75
7664-39-3 (For air permit reviews in agricultural areas) | hydrogen fluoride ¦ For air permit reviews in agricultural areas | 3 | 0.6
7664-39-3 (Not Defined) | hydrogen fluoride | 18 | 8.7
7664-41-7 | ammonia | 180 | 92
76649-20-2 | 3-methyl-2-pentylcyclopentanol | 7200 | 720
7664-93-9 | sulfuric acid | Must Meet TCEQ Regulatory Standard | Must Meet TCEQ Regulatory Standard
7665-72-7 | tertiary butyl glycidyl ether | 160 | 16
766-94-9 | phenyl vinyl ether | 410 | 41
767-58-8 | 1-methylindane | 5 | 0.5
768-00-3 | 2-phenyl-2-butene | 2450 | 245
7681-11-0 | potassium iodide | 50 | 5
7681-38-1 | sodium bisulfate | Must Meet NAAQS | Must Meet NAAQS
7681-49-4 (For air permit reviews in agricultural areas with cattle) | sodium fluoride ¦ For air permit reviews in agricultural areas with cattle |  | 0.71
7681-49-4 (For air permit reviews in agricultural areas) | sodium fluoride ¦ For air permit reviews in agricultural areas | 2.8 | 0.57
7681-49-4 (Not Defined) | sodium fluoride | 17 | 8.1
7681-52-9 | sodium hypochlorite | 50 | 5
7681-57-4 | sodium metabisulfite | Must Meet NAAQS | Must Meet NAAQS
7681-65-4 | cuprous iodide | 10 | 1
7681-79-0 | 2-[ethyl(methyl)amino]-1-phenyl-1-propanol | 280 | 28
7681-82-5 | sodium iodide | 50 | 5
76824-35-6 | Famotidine | Must Meet NAAQS | Must Meet NAAQS
7683-64-9 | Squalene | 5700 | 570
768-52-5 | isopropylaniline | 110 | 11
76-87-9 | triphenyltin hydroxide | 1 | 0.1
7688-21-3 | cis-2-hexene | 1700 | 170
769-25-5 | 2,4,6-trimethylstyrene | 480 | 48
7695-91-2 | alpha tocopherol acetate | Must Meet NAAQS | Must Meet NAAQS
7696-12-0 | Tetramethrin insecticide | Must Meet NAAQS | Must Meet NAAQS
7697-37-2 | nitric acid | 50 | 5
7699-41-4 | silica, gel | 27 | 2
7699-45-8 | zinc bromide | 20 | 2
770-35-4 | glycol ether PPH | 1860 | 186
7704-34-9 | sulfur | 50 | 5
7705-08-0 | ferric chloride | 10 | 1
77-06-5 | Gibberellic acid | Must Meet NAAQS | Must Meet NAAQS
77098-07-8 | tetrabromophthalic anhydride diol | 3500 | 350
7718-54-9 | nickel chloride | 0.33 | 0.059
7719-09-7 | thionyl chloride | 10 | 1
7719-12-2 | phosphorus trichloride | 11 | 1.1
7720-78-7 | ferrous sulfate solution | Must Meet NAAQS | Must Meet NAAQS
7721-01-9 | tantalum chloride | 50 | 5
7722-64-7 | potassium permanganate | 1 | 0.1
7722-76-1 | monoammonium phosphate | Must Meet NAAQS | Must Meet NAAQS
7722-84-1 | hydrogen peroxide | 14 | 1.4
7722-86-3 | peroxymonosulfuric acid | 50 | 5
7722-88-5 | tetrasodium pyrophosphate | Must Meet NAAQS | Must Meet NAAQS
7723-14-0 | phosphorus | 1 | 0.1
7726-95-6 | bromine | 7 | 0.7
7727-21-1 | potassium persulfate | 10 | 1
7727-43-7 | barium sulfate | 50 | 5
7727-54-0 | ammonium persulfate | 10 | 1
7733-02-0 | zinc sulfate | 20 | 2
7738-94-5 | chromic acid mist | 0.03 | 0.0036
7747-35-5 | 5-ethyl-1-aza-3,7-dioxabicyclo[3.3.0]octane | 1000 | 100
77-47-4 | hexachlorocyclopentadiene | 1 | 0.1
77501-63-4 | 5-[2-chloro-4-(trifluoromethyl)phenoxy]-2-nitrobenzoic acid 2-ethoxy-1-methyl-2-oxoethyl ester | Must Meet NAAQS | Must Meet NAAQS
77-54-3 | (3R,3aS,6R,7R,8aS)-octahydro-3,6,8,8-tetramethyl-1H-3a,7-methanoazulen-6-ol, acetate | Must Meet NAAQS | Must Meet NAAQS
7756-94-7 | triisobutylene | 3400 | 340
7757-79-1 | potassium nitrate | Must Meet NAAQS | Must Meet NAAQS
7757-82-6 | sodium sulfate | Must Meet NAAQS | Must Meet NAAQS
7757-83-7 | sodium sulfite | Must Meet NAAQS | Must Meet NAAQS
7758-01-2 | potassium bromate | 1 | 0.1
7758-02-3 | potassium bromide | Must Meet NAAQS | Must Meet NAAQS
7758-11-4 | phosphoric acid, dipotassium salt | Must Meet NAAQS | Must Meet NAAQS
7758-19-2 | sodium chlorite 25% | 20 | 2
7758-29-4 | sodium tripolyphosphate | Must Meet NAAQS | Must Meet NAAQS
77-58-7 | dibutyltin dilaurate | 1 | 0.1
7758-87-4 | calcium-phosphate (3:2) | Must Meet NAAQS | Must Meet NAAQS
7758-94-3 | ferrous chloride | 10 | 1
7758-97-6 | lead chromate | 0.39 | 0.0043
7758-98-7 | copper (II) sulfate | 10 | 1
7759-00-4 | manganese(II) silicate | 2.7 | 0.25
7761-88-8 | silver nitrate | 0.1 | 0.01
77650-28-3 | oils, fuel | 1000 | 100
7768-28-7 | 2-hydroxyphenethyl alcohol | 350 | 35
77-71-4 | 5,5-dimethyl-2,4-imidazolidinedione | Must Meet NAAQS | Must Meet NAAQS
7772-98-7 | sodium thiosulfate | Must Meet NAAQS | Must Meet NAAQS
7773-01-5 | manganese(II) chloride | 2.7 | 0.25
7773-06-0 | ammonium sulfamate | Must Meet NAAQS | Must Meet NAAQS
77-73-6 | dicyclopentadiene | 60 | 27
7774-74-5 | 2-thiophenethiol | 18 | 1.8
7775-09-9 | sodium chlorate | Must Meet NAAQS | Must Meet NAAQS
7775-11-3 | sodium chromate | 0.39 | 0.0043
7775-14-6 | sodium hydrosulfite | Must Meet NAAQS | Must Meet NAAQS
7775-19-1 | sodium metaborate | 20 | 2
7775-27-1 | sodium persulfate | 10 | 1
77-75-8 | 3-methyl-1-pentyn-3-ol | 2000 | 200
77-76-9 | 2,2-dimethoxypropane | 1000 | 100
77-78-1 | dimethyl sulfate | 5 | 0.5
7778-18-9 | gypsum | Must Meet NAAQS | Must Meet NAAQS
7778-39-4 | arsenic acid | 3 | 0.067
7778-44-1 | calcium arsenate | 3 | 0.067
7778-50-9 | potassium dichromate | 0.39 | 0.0043
7778-53-2 | potassium phosphate tribasic | Must Meet NAAQS | Must Meet NAAQS
7778-54-3 | calcium hypochlorite | 50 | 5
7778-77-0 | potassium dihydrogen phosphate | Must Meet NAAQS | Must Meet NAAQS
7778-80-5 | potassium sulfate (2:1) | Must Meet NAAQS | Must Meet NAAQS
7779-54-6 | 3-oxo-nonyl acetate | 2750 | 275
7779-88-6 | zinc nitrate | 20 | 2
7779-90-0 | zinc phosphate | 20 | 2
77804-81-0 | Pigment yellow 180 | Must Meet NAAQS | Must Meet NAAQS
7782-41-4 | fluorine | 2 | 0.2
7782-42-5 | graphite, natural or synthetic | 20 | 2
7782-49-2 | selenium | 2 | 0.2
7782-50-5 | chlorine | 43 | 2.6
7782-61-8 | ferric nitrate | Must Meet NAAQS | Must Meet NAAQS
7782-63-0 | ferrous sulfate hydrate | Must Meet NAAQS | Must Meet NAAQS
7782-65-2 | germanium tetrahydride | 6 | 0.6
7782-79-8 | hydrazoic acid | 1.8 | 0.18
7783-00-8 | selenious acid | 2 | 0.2
7783-06-4 | hydrogen sulfide | Must Meet TCEQ Regulatory Standard | Must Meet TCEQ Regulatory Standard
7783-07-5 | hydrogen selenide | 1.6 | 0.16
7783-18-8 | ammonium thiosulfate | Must Meet NAAQS | Must Meet NAAQS
7783-20-2 | ammonium sulfate | Must Meet NAAQS | Must Meet NAAQS
7783-28-0 | ammonium phosphate | Must Meet NAAQS | Must Meet NAAQS
7783-40-6 | magnesium fluoride | 40 | 4
7783-41-7 | oxygen difluoride | 1.1 | 0.11
7783-54-2 | nitrogen trifluoride | 290 | 29
7783-58-6 | germanium tetrafluoride | 6 | 0.6
7783-60-0 (For air permit reviews in agricultural areas with cattle) | sulfur tetrafluoride ¦ For air permit reviews in agricultural areas with cattle |  | 0.71
7783-60-0 (For air permit reviews in agricultural areas) | sulfur tetrafluoride ¦ For air permit reviews in agricultural areas | 2.8 | 0.57
7783-60-0 (Not Defined) | sulfur tetrafluoride | 17 | 8.1
7783-61-1 (For air permit reviews in agricultural areas with cattle) | silicon tetrafluoride ¦ For air permit reviews in agricultural areas with cattle |  | 0.71
7783-61-1 (For air permit reviews in agricultural areas) | silicon tetrafluoride ¦ For air permit reviews in agricultural areas | 2.8 | 0.57
7783-61-1 (Not Defined) | silicon tetrafluoride | 17 | 8.1
7783-79-1 | selenium hexafluoride | 2 | 0.2
7783-80-4 | tellurium hexafluoride | 2 | 0.2
7783-82-6 | tungsten hexafluoride | 10 | 1
7783-90-6 | silver chloride | 0.1 | 0.01
7784-24-9 | aluminum potassium sulfate dodecahydrate | 20 | 2
7784-30-7 | aluminum phosphate | 50 | 5
7784-40-9 | lead arsenate | 3 | 0.067
7784-42-1 | arsine | 2 | 0.2
7785-84-4 | sodium trimetaphosphate | Must Meet NAAQS | Must Meet NAAQS
7785-87-7 | manganese(II) sulfate | 2.7 | 0.25
77-86-1 | tris(hydroxymethyl)aminomethane | 100 | 10
7786-29-0 | 2-methyloctanal | 1500 | 150
7786-30-3 | magnesium chloride | 40 | 4
7786-34-7 | Mevinphos | 1 | 0.1
7786-48-3 | nonyl octanoate | 500 | 50
7786-81-4 | nickel sulfate | 0.33 | 0.059
7787-59-9 | bismuth oxychloride | 50 | 5
7787-60-2 | bismuth trichloride | 50 | 5
7788-97-8 | chromium fluoride | 3.6 | 0.041
7789-00-6 | potassium chromate | 0.39 | 0.0043
7789-02-8 | chromium nitrate nonahydrate | 3.6 | 0.041
7789-04-0 | chromium phosphate | 3.6 | 0.041
7789-06-2 | strontium chromate | 0.39 | 0.0043
7789-09-5 | ammonium dichromate | 0.39 | 0.0043
7789-12-0 | sodium dichromate, dihydrate | 0.39 | 0.0043
7789-21-1 (For air permit reviews in agricultural areas with cattle) | fluorosulfonic acid ¦ For air permit reviews in agricultural areas with cattle |  | 0.71
7789-21-1 (For air permit reviews in agricultural areas) | fluorosulfonic acid ¦ For air permit reviews in agricultural areas | 2.8 | 0.57
7789-21-1 (Not Defined) | fluorosulfonic acid | 17 | 8.1
7789-23-3 (For air permit reviews in agricultural areas with cattle) | potassium fluoride ¦ For air permit reviews in agricultural areas with cattle |  | 0.71
7789-23-3 (For air permit reviews in agricultural areas) | potassium fluoride ¦ For air permit reviews in agricultural areas | 2.8 | 0.57
7789-23-3 (Not Defined) | potassium fluoride | 17 | 8.1
7789-30-2 | bromine pentafluoride | 7 | 0.7
77-89-4 | triethyl 2-acetylcitrate | 2000 | 200
7789-41-5 | calcium bromide | Must Meet NAAQS | Must Meet NAAQS
7789-66-4 | silicon tetrabromide | 25 | 2.5
7789-75-5 (For air permit reviews in agricultural areas with cattle) | calcium fluoride ¦ For air permit reviews in agricultural areas with cattle |  | 0.71
7789-75-5 (For air permit reviews in agricultural areas) | calcium fluoride ¦ For air permit reviews in agricultural areas | 2.8 | 0.57
7789-75-5 (Not Defined) | calcium fluoride | 17 | 8.1
7789-82-4 | calcium molybdate | 30 | 3
779-02-2 | 9-methylanthracene | 0.5 | 0.05
77-90-7 | tributyl O-acetylcitrate | 9100 | 910
7790-91-2 | chlorine trifluoride | 4 | 0.4
7790-92-3 | hypochlorous acid | 190 | 7.9
7790-94-5 | chlorosulfonic acid | 14 | 1.4
7791-25-5 | sulfuryl chloride | 40 | 4
77-92-9 (PM) | citric acid | Must Meet NAAQS | Must Meet NAAQS
77-92-9 (Vapor) | citric acid | 500 | 50
77-94-1 (PM) | butyl citrate | Must Meet NAAQS | Must Meet NAAQS
77-94-1 (Vapor) | butyl citrate | 500 | 50
7795-91-7 | ethylene glycol mono-sec-butyl ether | 360 | 36
77-98-5 | tetraethylammonium hydroxide | 180 | 92
77-99-6 | trimethylol propane | 50 | 5
78-00-2 | tetraethyl lead |  | Must Meet NAAQS
78014-16-1 | N,N-dimethyl-N'-(2,2,6,6-tetramethyl-4-piperidinyl)-1,3-propanediamine | 10 | 1
7803-49-8 | hydroxylamine | 20 | 2
7803-51-2 | phosphine | 4.2 | 0.42
7803-52-3 | stibine | 5 | 0.5
7803-57-8 | hydrazine hydrate 100% | 0.13 | 0.013
7803-62-5 | silane | 70 | 7
78-04-6 | 2,2-dibutyl-1,3,2-dioxastannepin-4,7-dione | 30 | 3
780-69-8 | phenyltriethoxysilane | 1000 | 100
78-10-4 | tetraethyl orthosilicate | 850 | 85
78-11-5 | pentaerythritol tetranitrate | 50 | 5
78243-63-7 | 3,5-dimethyl-thiomorpholine | 350 | 35
78245-94-0 | Pigment Orange 72 | Must Meet NAAQS | Must Meet NAAQS
78-30-8 | triorthocresyl phosphate | 1 | 0.1
78308-32-4 | Aromex | 1250 | 125
78-32-0 | triparacresyl phosphate | 3 | 0.3
78330-12-8 (PM) | benzenesulfonic acid, mono- and di-C15-30-alkyl derivs, sodium salts | Must Meet NAAQS | Must Meet NAAQS
78330-12-8 (Vapor) | benzenesulfonic acid, mono- and di-C15-30-alkyl derivs, sodium salts | 600 | 60
78330-19-5 | alcohols, C7-9-iso, C8 rich, ethoxylated | 600 | 60
78330-20-8 | alkyl alcohol ethoxylates, C9-C11, branched | 600 | 60
78330-21-9 | alcohols, C11-14-isoalcs., C13-rich, ethoxylated | 600 | 60
78330-22-0 | alpha-hydro-omega-hydroxy-poly(oxy-1,2-ethanediyl), mono-C11-14-isoalkyl ethers, C13-rich, phosphates, ethoxylated | 600 | 60
78330-23-1 | alcohols, C11-14-iso-, C13-rich, ethoxylated propoxylated | 600 | 60
78-34-2 | Dioxathion | 1 | 0.1
78-40-0 | triethyl phosphate | 75 | 7.5
78-48-8 | 1,2,4-tributyl phosphorotrithioate | 50 | 5
78-51-3 | 2-butoxyethanol phosphate (3:1) | 125 | 12.5
78-59-1 | isophorone | 230 | 23
786-19-6 | chlorophenolthiomethyl-O,O-diethyl phosphorodithioate | 1 | 0.1
78-63-7 | 2,5-dimethyl-2,5-di(tert-butylperoxy)hexane | 100 | 10
78-67-1 (Not Defined) | 2,2'-azodiisobutyronitrile | 50 | 5
78-67-1 (PM) | 2,2'-azodiisobutyronitrile | Must Meet NAAQS | Must Meet NAAQS
78-70-6 | 3,7-dimethyl-1,6-octadien-3-ol | 1000 | 100
78-78-4 | isopentane | 59000 | 7100
78-79-5 | isoprene | 130 | 120
78-81-9 | isobutylamine | 150 | 15
78-82-0 | isobutyronitrile | 220 | 22
78-83-1 | isobutyl alcohol | 1500 | 150
78-84-2 | isobutyraldehyde | 410 | 290
78-85-3 | methacrolein | 16 | 2.4
78-86-4 | sec-butyl chloride | 2700 | 270
78-87-5 | 1,2-dichloropropane | 460 | 46
78-88-6 | 2,3- dichloropropene | 45 | 4.5
78-89-7 | 2-chloro-1-propanol | 40 | 4
78-90-0 | propylene diamine | 42 | 17
789-02-6 | 2,4-dichlorodiphenyltrichloroethane | 1 | 0.1
78-92-2 | sec-butyl alcohol | 3000 | 300
78-93-3 | methyl ethyl ketone | 18000 | 2600
78-94-4 | methyl vinyl ketone | 6 | 0.6
78952-69-9 | 4,4'-bis({1-[(2,4-dimethylphenyl)amino]-1,3-dioxo-2-butanyl}diazenyl)-2,2'-biphenyldisulfonic acid | Must Meet NAAQS | Must Meet NAAQS
78952-72-4 | C.I. Pigment Yellow 174 | Must Meet NAAQS | Must Meet NAAQS
78-95-5 | chloroacetone | 40 | 4
78-96-6 | isopropanolamine | 200 | 20
78-97-7 | lactonitrile | 300 | 30
78-99-9 | 1,1-dichloropropane | 460 | 46
79004-86-7 | trimethylheptane, all isomers | 3500 | 350
79-00-5 | 1,1,2-trichloroethane | 550 | 55
79-01-6 | trichloroethylene | 540 | 54
79-02-7 | dichloroacetaldehyde | 32 | 3.2
79-04-9 | chloroacetylchloride | 2.3 | 0.23
79-05-0 | propionamide | 1000 | 100
79-06-1 | acrylamide | 0.3 | 0.03
79-08-3 | bromoacetic acid | 250 | 25
79-09-4 | propionic acid | 85 | 30
79-10-7 | acrylic acid | 60 | 6
79-11-8 | chloroacetic acid | 20 | 2
791-28-6 | triphenyl phosphine oxide | Must Meet NAAQS | Must Meet NAAQS
79-14-1 | glycolic acid | 250 | 25
79-16-3 | n-methylacetamide | 360 | 36
79-20-9 | methyl acetate | 6000 | 600
79-21-0 | peracetic acid | 17 | 1.7
79-22-1 | methyl chloroformate | 2 | 0.2
79241-46-6 | fluazifop-P-butyl | 30 | 3
79-24-3 | nitroethane | 3100 | 310
79-27-6 | 1,1,2,2-tetrabromoethane | 14 | 1.4
79-29-8 | 2,3-dimethylbutane | 5600 | 200
79-30-1 | isobutyrol chloride | 2.3 | 0.23
79-31-2 | isobutyric acid | 230 | 90
79313-19-2 | tripropylene glycol allyl ether | 330 | 33
79313-20-5 | dipropylene glycol allyl ether | 330 | 33
793-24-8 | N-(1,3-dimethylbutyl)-N'-phenyl-p-phenylenediamine | 12 | 1.2
79-34-5 | 1,1,2,2-tetrachloroethane | 70 | 7
79-36-7 | dichloroacetyl chloride | 100 | 10
79-37-8 | oxalyl chloride | 800 | 80
79-38-9 | chlorotrifluoroethylene | 240 | 24
79-39-0 | methacrylamide | 10 | 1
79-41-4 | methacrylic acid | 180 | 18
79-43-6 | dichloroacetic acid | 26 | 2.6
79-44-7 | dimethylcarbamoyl chloride | 0.2 | 0.02
79-46-9 | 2-nitropropane | 50 | 5
794-93-4 | dihydroxymethyl furatrizine | 50 | 5
79554-39-5 | n-nonyl benzene | 2450 | 245
79622-59-6 | Fluazinam | 50 | 5
79720-19-7 | hindered amine derivative | 50 | 5
79-92-5 (PM) | camphene | Must Meet NAAQS | Must Meet NAAQS
79-92-5 (Vapor) | camphene | 1000 | 100
79-94-7 | tetrabromobisphenol A | Must Meet NAAQS | Must Meet NAAQS
8000-27-9 | cedar oil | 1000 | 100
8000-29-1 | citronella oil | 1100 | 110
8000-34-8 | clove oil | 1000 | 100
8000-48-4 | Eucalyptus oil | 1000 | 100
8001-20-5 | tung oil | 1000 | 100
8001-21-6 | sunflower seed oil | 1000 | 100
8001-22-7 | refined soybean oil | 1000 | 100
8001-23-8 | safflower oil | 1000 | 100
8001-26-1 | linseed oil | 1000 | 100
8001-28-3 | croton oil | 1000 | 100
8001-29-4 | cottonseed oil | 1000 | 100
8001-30-7 | corn oil | 1000 | 100
8001-31-8 | coconut oil | 1000 | 100
8001-35-2 | Toxaphene | 5 | 0.5
8001-54-5 | benzalkonium chloride | Must Meet NAAQS | Must Meet NAAQS
8001-58-9 | creosote oil | 1 | 0.1
8001-78-3 (PM) | hydrogenated castor oil | Must Meet NAAQS | Must Meet NAAQS
8001-78-3 (Vapor) | hydrogenated castor oil | 1000 | 100
8001-79-4 | castor oil | 1000 | 100
8002-02-5 | L-alpha-lecithin, soybean | Must Meet NAAQS | Must Meet NAAQS
8002-05-9 | petroleum distillates | 3500 | 350
8002-09-3 | pine oil | 1120 | 112
8002-26-4 | tall oil | 1000 | 100
8002-43-5 | lecithin | Must Meet NAAQS | Must Meet NAAQS
8002-74-2 (PM) | paraffin wax (fume) | 20 | 2
8002-74-2 (Vapor) | paraffin wax (fume) | 1000 | 100
8003-34-7 | Pyrethrum | 50 | 5
80-05-7 (PM) | bisphenol A | 50 | 5
80-05-7 (Vapor) | bisphenol A | 800 | 80
8006-54-0 (PM) | lanoline, anhydrous | Must Meet NAAQS | Must Meet NAAQS
8006-54-0 (Vapor) | lanoline, anhydrous | 1000 | 100
8006-61-9 | gasoline | 3500 | 350
8006-64-2 | turpentine | 1120 | 112
8006-80-2 | oil of sassafras | 1120 | 112
8006-81-3 | ylang ylang oil | 1000 | 100
8007-02-1 | lemongrass oil | 1000 | 100
8007-18-9 | nickel antimony titanium dioxide rutile | 0.33 | 0.059
8007-35-0 | alpha-terpineol acetate | 1000 | 100
8007-43-0 | 1,4-anhydro-5,6-di-O-(9Z)-9-octadecenoyl-D-glucitol | 1000 | 100
8007-45-2 | coal tar | 1 | 0.1
80-08-0 | 4,4'-sulfonyldianiline | 50 | 5
8008-20-6 | kerosene | 1000 | 100
80083-40-5 | Pigment Red 81:1 | Must Meet NAAQS | Must Meet NAAQS
8008-56-8 | lemon oil | 1000 | 100
8008-57-9 | orange oil | 1000 | 100
8009-03-8 (PM) | petroleum jelly | Must Meet NAAQS | Must Meet NAAQS
8009-03-8 (Vapor) | petroleum jelly | 1000 | 100
8012-95-1 (PM) | paraffin oil | Must Meet NAAQS | Must Meet NAAQS
8012-95-1 (Vapor) | paraffin oil | 1000 | 100
8013-07-8 | soybean oil epoxide | 1000 | 100
8015-86-9 | carnauba wax | Must Meet NAAQS | Must Meet NAAQS
80-15-9 | cumene hydroperoxide | 60 | 6
8016-28-2 | lard oil | 1000 | 100
8017-16-1 | polyphosphoric acid | 10 | 1
8018-01-7 | Mancozeb | 10 | 1
8020-84-6 | wool wax | Must Meet NAAQS | Must Meet NAAQS
8022-00-2 | demeton-methyl | 5 | 0.5
8024-32-6 | avocado oil | 1000 | 100
80-26-2 | terpinyl acetate | 1000 | 100
8028-48-6 | citrus extract | 1000 | 100
8029-10-5 (PM) | anthracite | Must Meet NAAQS
8029-10-5 (PM4) | anthracite |  | 0.4
8029-43-4 | corn syrup | 1000 | 100
8030-12-4 | hydrogenated tallow | Must Meet NAAQS | Must Meet NAAQS
8030-30-6 | naphtha, coal tar, desulfurized or sweet | 4000 | 400
8030-76-0 | soybean lecithin | Must Meet NAAQS | Must Meet NAAQS
8030-78-2 | quaternary ammonium compds, trimethyltallow alkyl, chlorides | Must Meet NAAQS | Must Meet NAAQS
8031-18-3 | Fuller's earth | Must Meet NAAQS | Must Meet NAAQS
8032-10-8 | dodecan-1-ol | 2000 | 200
8032-14-2 | tetradecanol | 2000 | 200
8032-32-4 | petroleum ether | 3500 | 350
8033-73-6 | 2-(2-hydroxyethylamino)ethanol | 140 | 14
80-39-7 | N-ethyl-p-toluenesulfonamide | 210 | 21
80418-88-8 (PM) | chloromethyl 2-chloroundecanoate | Must Meet NAAQS | Must Meet NAAQS
80418-88-8 (Vapor) | chloromethyl 2-chloroundecanoate | 1000 | 100
8042-47-5 | white mineral oil | 1000 | 100
80-43-3 | dicumyl peroxide | 100 | 10
80-46-6 (PM) | p-tert-amyl phenol | 35 | 3.5
80-46-6 (Vapor) | p-tert-amyl phenol | 700 | 70
8047-99-2 | n-ethyltoluene sulfonamide | 210 | 21
8050-09-7 | rosin | Must Meet NAAQS | Must Meet NAAQS
8050-31-5 | glycerol esters of rosin acids | Must Meet NAAQS | Must Meet NAAQS
8050-81-5 (PM) | Simethicone | Must Meet NAAQS | Must Meet NAAQS
8050-81-5 (Vapor) | Simethicone | 1000 | 100
80-51-3 (PM) | p,p'-oxybis[benzenesulfonylhydrazide] | Must Meet NAAQS | Must Meet NAAQS
80-51-3 (Vapor) | p,p'-oxybis[benzenesulfonylhydrazide] | 600 | 60
8051-30-7 (Not Defined) | coconut oil, reaction products with diethanolamine | 100 | 10
8051-30-7 (PM) | coconut oil, reaction products with diethanolamine | Must Meet NAAQS | Must Meet NAAQS
8052-10-6 (PM) | tall oil rosin | Must Meet NAAQS | Must Meet NAAQS
8052-10-6 (Vapor) | tall oil rosin | 1000 | 100
80-52-4 | p-menthane-1,8-diamine | 20 | 2
8052-41-3 | Stoddard solvent | 3500 | 350
8052-42-4 (PM) | asphalt | 5 | 0.5
8052-42-4 (Vapor) | asphalt | 350 | 35
80-53-5 | terpin | 2340 | 234
8054-35-1 | barite | Must Meet NAAQS | Must Meet NAAQS
80-54-6 | lily aldehyde | 500 | 50
80-56-8 | alpha-pinene | 1120 | 112
80-57-9 | verbenone | 360 | 36
8061-51-6 | sodium lignosulfonate | Must Meet NAAQS | Must Meet NAAQS
8061-52-7 | calcium lignosulfate | Must Meet NAAQS | Must Meet NAAQS
8061-53-8 | ammonium lignosulfonate | Must Meet NAAQS | Must Meet NAAQS
80-62-6 | methyl methacrylate | 860 | 210
8065-48-3 | Demeton | 1 | 0.1
8068-05-1 | lignin sulfate | Must Meet NAAQS | Must Meet NAAQS
80-73-9 | 1,3-dimethyl-2-imidazolidinone | 100 | 10
81-07-2 | Saccharine | Must Meet NAAQS | Must Meet NAAQS
811-97-2 | 1,1,1,2-tetrafluroethane | 41700 | 4170
814-29-9 | tributylphosphine oxide | Must Meet NAAQS | Must Meet NAAQS
814-78-8 | 3-methyl-3-buten-2-one | 190 | 19
81-48-1 | 1-hydroxy-4-(p-toluidino)-anthraquinone | 50 | 5
814-89-1 | cobalt carboxylate | 0.21 | 0.0017
81547-95-7 | 1-(4-pentenyl) piperidine | 40 | 4
815-57-6 | 3-methyl-2,4-pentanedione | 830 | 83
81591-81-3 | sulfosate trimesium technical | Must Meet NAAQS | Must Meet NAAQS
81611-36-1 (PM) | 2,4-didodecylbenzene sulfonic acid ammonium salt | Must Meet NAAQS | Must Meet NAAQS
81611-36-1 (Vapor) | 2,4-didodecylbenzene sulfonic acid ammonium salt | 600 | 60
81-77-6 | indanthrone | Must Meet NAAQS | Must Meet NAAQS
818-08-6 | dibutyl tin oxide | 1 | 0.1
81-81-2 | Warfarin | 1 | 0.1
818-61-1 | 2-hydroxyethyl acrylate | 87 | 8.7
81-88-9 | C.I. Basic Violet 10 | Must Meet NAAQS | Must Meet NAAQS
820-66-6 | stearyl betaine | Must Meet NAAQS | Must Meet NAAQS
82136-26-3 | trimethyl-N, 2-hyroxyethylpropylenediamine | 170 | 17
821-55-6 | 2-nonanone | 1000 | 100
821-95-4 | 1-undecene | 5700 | 570
82199-12-0 | C.I. pigment yellow 194 | Must Meet NAAQS | Must Meet NAAQS
822-06-0 | hexamethylene diisocyanate | 3.3 | 0.063
822-27-5 | dioctyl disulfide | 140 | 14
822-36-6 | 4-methylimidazole | 50 | 5
822-50-4 | trans-1,2-dimethylcyclopentane | 3500 | 350
822-67-3 | 2-cyclohexenol | 2000 | 200
82356-51-2 | (E)-3-methyl-5-cyclopentadecen-1-one | 70 | 7
826-36-8 | triacetone amine | 250 | 25
82657-04-3 | Bifenthrin | 25 | 2.5
82-68-8 | pentachloronitrobenzene | 5 | 0.5
827-52-1 | cyclohexyl benzene | 1250 | 125
830-13-7 | cyclododecanone | 1600 | 160
83-26-1 | 2-pivaloyl-1,3-indaione | 1 | 0.1
83-32-9 | acenaphthene | 100 | 10
83-43-2 | metoprolol | Must Meet NAAQS | Must Meet NAAQS
836597-65-0 | dimethyldipropylammonium hydroxide | 180 | 92
837-08-1 (PM) | 2-(2-hydroxyphenyl)-2-(4-hydroxyphenyl)propane | 50 | 5
837-08-1 (Vapor) | 2-(2-hydroxyphenyl)-2-(4-hydroxyphenyl)propane | 800 | 80
83713-01-3 | methoxypoly[oxyethylene/oxypropylene]-2-propylamine | 180 | 18
83-79-4 | Rotenone | 50 | 5
83846-43-9 | calcium long chain alkyl salicylate | Must Meet NAAQS | Must Meet NAAQS
83846-86-0 | isopropyl-9H-thioxanthen-9-one | 25 | 2.5
838-85-7 | diphenyl phosphoric acid | Must Meet NAAQS | Must Meet NAAQS
83968-18-7 | dialkyl phthalate | 50 | 5
84057-80-7 | zirconyl propionate | 50 | 5
84133-50-6 | secondary alcohol (C12-14) ethoxylates | 600 | 60
84170-74-1 | propoxylated neopentyl glycol diacrylate | 10 | 1
84434-11-7 | 2,4,6-trimethylbenzoylphenylphosphinic acid ethyl ester | 100 | 10
84501-72-4 | sodium isononanoate | Must Meet NAAQS | Must Meet NAAQS
84-51-5 | 2-ethyl-9,10-anthraquinone | 50 | 5
84593-51-1 | N,N,N-trimethyl-2-[(1-oxo-propenyl)oxy]-ethanaminium, chloride, polymer with 2-propenamide | Must Meet NAAQS | Must Meet NAAQS
84605-20-9 (PM) | polyethylenepolyamines, reaction products with succinic anhydride polyisobutenyl derivs. | Must Meet NAAQS | Must Meet NAAQS
84605-20-9 (Vapor) | polyethylenepolyamines, reaction products with succinic anhydride polyisobutenyl derivs. | 700 | 70
84605-29-8 (PM) | zinc bis[O-(1,3-dimethylbutyl) O-(1-methylethyl) dithiophosphate] | Must Meet NAAQS | Must Meet NAAQS
84605-29-8 (Vapor) | zinc bis[O-(1,3-dimethylbutyl) O-(1-methylethyl) dithiophosphate] | 1500 | 150
84-61-7 | dicyclohexyl phthalate | 50 | 5
84625-32-1 | eucalyptus extract | 1000 | 100
84632-59-7 | 3,6-bis[4-(1,1-dimethylethyl)phenyl]-2,5-di-hydropyrrolo[3,4-c]pyrrole-1,4-di-one | Must Meet NAAQS | Must Meet NAAQS
84632-65-5 | Pigment Red 254 | Must Meet NAAQS | Must Meet NAAQS
84650-04-4 | naphthalene oils, distillates (coal tar) | 40 | 4
84-65-1 | anthraquinone | 50 | 5
84-66-2 | diethyl phthalate | 50 | 5
84-67-3 | m-tolidine | 0.2 | 0.02
84-69-5 | diisobutyl phthalate | 50 | 5
84-74-2 | dibutyl phthalate | 6 | 0.6
84-75-3 | 1,2-benzenedicarboxylic acid, dihexyl ester | 50 | 5
84-78-6 | butyl octyl phthalate | 50 | 5
84852-15-3 | 4-nonyl-phenol, branched | 400 | 40
84929-31-7 | lemon extract | 1000 | 100
84961-40-0 | amines, C10-14-branched and linear alkyl, bis(2,4-dihydro-4-(2-(2-hydroxy-5-nitrophenyl)diazenyl)-5-methyl-2-phenyl-3H-pyrazol-3-onato(2-))chromate(1-) (1:1) | 3.6 | 0.041
84961-70-6 | benzene, mono C10-13 alkyl derivs. | 2450 | 245
84988-77-2 (PM) | fatty acids, C14-18 and C16-18-unsatd., 2-ethylhexyl esters | Must Meet NAAQS | Must Meet NAAQS
84988-77-2 (Vapor) | fatty acids, C14-18 and C16-18-unsatd., 2-ethylhexyl esters | 1000 | 100
85-00-7 | diquat dibromide | 1 | 0.1
85-01-8 | phenanthrene | 8 | 0.8
85099-25-8 | modified ammonium diphosphate (cyclohexyldimethylammonium dihydrogen phosphate) | Must Meet NAAQS | Must Meet NAAQS
85099-51-0 | 2,2,4,4-tetramethyl-21-oxo-7-oxa-3,20-diazadispiro[5.1.11.2]heneicosane-20-propanoic acid dodecyl ester | 50 | 5
85117-34-6 | dialkyl benzene | 1250 | 125
851544-20-2 | N-(3-(dibutylamino)propyl)cocoamides | 100 | 10
851545-09-0 | N-[3-(dibutylamino)propyl] coco amides, acrylates | 100 | 10
85186-64-7 | amines, C10-14-branched and linear alkyl, [1-[(2-hydroxy-4-nitrophenyl)azo]-2-naphthalenolato(2-)][1-[(2-hydroxy-5-nitrophenyl)azo]-2-naphthalenolato(2-)]chromate(1-) | 3.6 | 0.041
85186-66-9 | amines, C10-14-branched and linear alkyl, bis[1-[(2-hydroxy-4-nitrophenyl)azo]-2-naphthalenolato(2-)]chromate(1-) | 3.6 | 0.041
85409-23-0 | alkyl (C12-C14) dimethylethylbenzyl ammonium chloride | Must Meet NAAQS | Must Meet NAAQS
85-42-7 | hexahydrophthalic anhydride | 0.05 | 0.005
85-43-8 | tetrahydrophthalic acid | 60 | 6
85-44-9 | phthalic anhydride | 60 | 6
85507-79-5 | di-n-undecyl phthalate | 50 | 5
85535-86-0 | alkanes, C18-28, chloro | 100 | 10
85566-12-7 | decanol, mixed isomers | 1500 | 150
85637-75-8 (PM) | methyl-oxirane, polymer with oxirane, mono[2-(2-butoxyethoxy)ethyl]ether | Must Meet NAAQS | Must Meet NAAQS
85637-75-8 (Vapor) | methyl-oxirane, polymer with oxirane, mono[2-(2-butoxyethoxy)ethyl]ether | 600 | 60
85-68-7 | benzyl butyl phthalate | 50 | 5
85711-26-8 | alcohols C9, branched and linear | 1500 | 150
85711-34-8 | N,N'-(iminodi-2,1-ethanediyl)bis-tall oil fatty amide, phosphates | 100 | 10
85711-55-3 | fatty acids, tall-oil, compds. with oleylamine | 400 | 40
85776-14-3 | Pigment Orange 74 | Must Meet NAAQS | Must Meet NAAQS
857892-58-1 (PM) | ([[(2-ethylhexyl)oxy]methyl]oxirane reaction products with polyethylene glycol ether with 2,4,7,9-tetramethyl-5-decyne-4,7-diol (2:1) | Must Meet NAAQS | Must Meet NAAQS
857892-58-1 (Vapor) | ([[(2-ethylhexyl)oxy]methyl]oxirane reaction products with polyethylene glycol ether with 2,4,7,9-tetramethyl-5-decyne-4,7-diol (2:1) | 1000 | 100
85828-89-3 | chrome (III) azo dye | 3.6 | 0.041
86261-90-7 | methacryloxyethyl ethylene urea | Must Meet NAAQS | Must Meet NAAQS
86290-81-5 | gasoline (>C3) | 3500 | 350
86-30-6 | n-nitrosodiphenylamine | 1 | 0.1
86-50-0 | azinphos-methyl | 2 | 0.2
86508-42-1 | perfluorotri-n-butylamine | 200 | 20
866475-34-5 | 4-(4-(methylamino)styryl)-phenol | 140 | 14
866-84-2 | potassium citrate | Must Meet NAAQS | Must Meet NAAQS
86-73-7 | fluorene | 10 | 1
86-74-8 | carbazole | 100 | 10
86753-82-4 | PD4016 Dispersant | Must Meet NAAQS | Must Meet NAAQS
86797-81-1 | dodecene polymer with hexene | Must Meet NAAQS | Must Meet NAAQS
86-86-2 | 1-naphthalene acetamide | 50 | 5
868-77-9 | 2-hydroxyethyl methacrylate | 3200 | 320
86-88-4 | 1-(1-naphthyl)-2-thiourea | 3 | 0.3
86917-58-0 | 1,5-dimethyl-2-piperidone | 260 | 26
870-72-4 (PM) | sodium formaldehyde bisulfite | Must Meet NAAQS | Must Meet NAAQS
870-72-4 (Vapor) | sodium formaldehyde bisulfite | 930 | 93
871-28-3 | 1-penten-4-yne | 16400 | 1640
871-37-4 | oleyl betaine | Must Meet NAAQS | Must Meet NAAQS
871-83-0 | 2-methylnonane | 1700 | 330
872-05-9 | 1-decene | 5700 | 570
87-20-7 | isoamyl salicylate | 400 | 40
87-22-9 | phenethyl salicylate | Must Meet NAAQS | Must Meet NAAQS
872-36-6 | vinylene carbonate | 87 | 8.7
872-38-8 | 2,3-epoxy-1-butanol | 61 | 6.1
872-50-4 | N-methyl-2-pyrrolidone | 420 | 42
872-55-9 | 2-ethylthiophene | 570 | 57
872-93-5 | 3-methylsulfolane | 20 | 2
873-76-7 | chlorobenzyl alcohol | Must Meet NAAQS | Must Meet NAAQS
873-94-9 | 3,3,5-trimethyl cyclohexanone | 1000 | 100
87396-22-3 | P,P',P'',P'''-(((phosphonomethyl)imino)bis(6,1-hexanediylnitrilobis(methylene)))tetrakis-phosphonic acid, reaction products with ammonia-diethylene glycol reaction product morpholine derivs. residues | Must Meet NAAQS | Must Meet NAAQS
87397-48-6 | 5,12-dihydroquino(2,3-b)acridine-7,14-dione | Must Meet NAAQS | Must Meet NAAQS
874-35-1 | 5-methylindane | 5 | 0.5
874-41-9 | 1,3-dimethyl-4-ethylbenzene | 2450 | 245
87-44-5 | beta-caryophyllene | 1100 | 110
875-59-2 | 2'-methyl-4'-hydroxyacetophenone | 1250 | 125
876065-86-0 | alcohols, C2-C33 manuf. of, by products from overheads | 410 | 41
87-61-6 (PM) | 1,2,3-trichlorobenzene | Must Meet NAAQS | Must Meet NAAQS
87-61-6 (Vapor) | 1,2,3-trichlorobenzene | 400 | 40
87-65-0 | 2,6-dichlorophenol | 110 | 11
87-66-1 | pyrogallic acid | 20 | 2
87674-68-8 | dimethenamid | 25 | 2.5
87-68-3 | hexachlorobutadiene | 2 | 0.2
87-69-4 | tartaric acid | 100 | 10
877-44-1 | 1,2,4-triethylbenzene | 2450 | 245
87-78-5 | mannitol | Must Meet NAAQS | Must Meet NAAQS
87-86-5 | pentachlorophenol | 5 | 0.5
87-90-1 | triclhloroisocyanurate | 50 | 5
87-99-0 | xylitol | 1000 | 100
88-04-0 | chloroxylenol | 125 | 12.5
88-06-2 | 2,4,6-trichlorophenol | 440 | 44
88-12-0 | N-vinyl-2-pyrrolidone | 6.9 | 0.41
88-16-4 | 1-chloro-2-(trifluoromethyl)benzene | 600 | 20
88-18-6 | o-tert-butyl phenol | 89 | 8.9
88-20-0 | 2-methylbenzenesulfonic acid | 24 | 2.4
88230-35-7 | oxo-hexyl acetate | 2750 | 275
88394-54-1 | (1-hydroxyethylidene) bis-phosphonic acid, compd with 2,2',2"-nitrilotris [ethanol] | Must Meet NAAQS | Must Meet NAAQS
88394-55-2 | (1-hydroxyethylidene)bis-phosphonic acid, compd. with 2,2-iminobis(ethanol) | Must Meet NAAQS | Must Meet NAAQS
88-41-5 | 2-tert-butylcyclohexanolacetate | 3500 | 350
88-58-4 | 2,5-di-tert-butyl-hydroquinone | 60 | 6
88-61-9 | 2,4-xylenesulfonic acid | 24 | 2.4
886-77-1 | (1E,4E)-1,5-di(2-furyl)-1,4-pentadien-3-one | 80 | 8
88-69-7 | 2-isopropylphenol | 290 | 3.3
88-72-2 | o-nitrotoluene | 110 | 11
88-73-3 | o-nitrochlorobenzene | 6.4 | 0.64
88-74-4 | 2-nitroaniline | 30 | 3
88-75-5 | o-nitrophenol | 40 | 4
88-85-7 | dinoseb | 8 | 0.8
88-89-1 | picric acid | 1 | 0.1
88917-22-0 | dipropylene glycol monomethyl ether acetate | 3100 | 310
88949-33-1 | Pigment Red 264 | Must Meet NAAQS | Must Meet NAAQS
88-95-9 | phthaloyl chloride | 28 | 2.8
88-99-3 | phthalic acid | Must Meet NAAQS | Must Meet NAAQS
89-05-4 | pyromellitic acid | 2.5 | 0.25
89-32-7 | pyromellitic dianhydride | 2.5 | 0.25
89-65-6 | D-isoascorbic acid | Must Meet NAAQS | Must Meet NAAQS
89678-90-0 | 2-propenoic acid, polymer with ethenylbenzene and (1-methylethenyl)benzene, ammonium salt | Must Meet NAAQS | Must Meet NAAQS
89686-69-1 | di(tetrahydrofuryl)propane | 1000 | 100
89-72-5 | o-sec-butyl phenol | 310 | 31
89-78-1 | menthol | 2340 | 234
89-83-8 (Not Defined) | thymol | 290 | 3.3
89-83-8 (PM) | thymol | Must Meet NAAQS | Must Meet NAAQS
89910-07-6 (PM) | 1,3-dichloro-2-propyloxymethyl propionate | Must Meet NAAQS | Must Meet NAAQS
89910-07-6 (Vapor) | 1,3-dichloro-2-propyloxymethyl propionate | 2500 | 250
9000-01-5 (PM) | Acacia Gum | Must Meet NAAQS | Must Meet NAAQS
9000-01-5 (Vapor) | Acacia Gum | 1000 | 100
9000-30-0 | Guar Gum | Must Meet NAAQS | Must Meet NAAQS
90-00-6 | 2-ethylphenol | 290 | 3.3
9000-70-8 | gelatin | Must Meet NAAQS | Must Meet NAAQS
9000-71-9 | casein | Must Meet NAAQS | Must Meet NAAQS
9000-85-5 | alpha-amylase, bacterial | 240 | 24
9001-92-7 | proteinase | 240 | 24
90-02-8 | salicylaldehyde | 90 | 9
9002-81-7 | polyoxymethylene | Must Meet NAAQS | Must Meet NAAQS
9002-84-0 | polytetrafluoroethylene | Must Meet NAAQS | Must Meet NAAQS
9002-86-2 | polyvinyl chloride | 50 | 5
9002-88-4 | polyethylene | Must Meet NAAQS | Must Meet NAAQS
9002-89-5 (PM) | polyvinyl alcohol | Must Meet NAAQS | Must Meet NAAQS
9002-89-5 (Vapor) | polyvinyl alcohol | 100 | 10
9002-91-9 | acetaldehyde, homopolymer | 20 | 2
9002-92-0 (PM) | dodecyl alcohol ethoxylates | Must Meet NAAQS | Must Meet NAAQS
9002-92-0 (Vapor) | dodecyl alcohol ethoxylates | 1000 | 100
9002-93-1 (PM) | t-octylphenoxypolyethoxyethanol | Must Meet NAAQS | Must Meet NAAQS
9002-93-1 (Vapor) | t-octylphenoxypolyethoxyethanol | 600 | 60
9002-98-6 | polyethylene imine | 270 | 27
9003-01-4 | polyacrylic acid | 18 | 1.8
9003-03-6 | 2-propenoic acid, homopolymer ammonium salt | Must Meet NAAQS | Must Meet NAAQS
9003-04-7 | sodium polyacrylate | 18 | 1.8
9003-05-8 | polyacrylamide | Must Meet NAAQS | Must Meet NAAQS
9003-07-0 (PM) | polypropylene | Must Meet NAAQS | Must Meet NAAQS
9003-07-0 (Vapor) | polypropylene | 1000 | 100
9003-11-6 | Pluronic 10R-5, 25R2, 31R1, L-101 | 1000 | 100
9003-13-8 (PM) | butoxypolypropylene glycol | Must Meet NAAQS | Must Meet NAAQS
9003-13-8 (Vapor) | butoxypolypropylene glycol | 1000 | 100
9003-17-2 | 1,3-butadiene homopolymer | Must Meet NAAQS | Must Meet NAAQS
9003-18-3 | acrylonitrile-butadiene polymer | Must Meet NAAQS | Must Meet NAAQS
9003-27-4 | polyisobutylenes | 23000 | 7100
9003-28-5 | poly(1-butene) | 5000 | 500
9003-29-6 | polybutene | 5000 | 500
9003-31-0 | polyisoprene | Must Meet NAAQS | Must Meet NAAQS
9003-36-5 | epoxy phenol novolac | Must Meet NAAQS | Must Meet NAAQS
9003-53-6 | polystyrene | Must Meet NAAQS | Must Meet NAAQS
9003-56-9 | acrylonitrile, polymer with 1,3-butadiene and stryrene | Must Meet NAAQS | Must Meet NAAQS
90-03-9 | chloro(2-hydroxyphenyl)-mercury | 1 | 0.1
90-04-0 | o-anisidine | 5 | 0.5
9004-32-4 | carboxymethyl cellulose, sodium salt (cellogen) | Must Meet NAAQS | Must Meet NAAQS
9004-34-6 | cellulose | Must Meet NAAQS | Must Meet NAAQS
9004-35-7 | cellulose acetate | Must Meet NAAQS | Must Meet NAAQS
9004-36-8 | cellulose acetate butyrate | Must Meet NAAQS | Must Meet NAAQS
9004-38-0 | cellulose acetate phthalate | Must Meet NAAQS | Must Meet NAAQS
9004-39-1 | cellulose acetate propionate | Must Meet NAAQS | Must Meet NAAQS
9004-53-9 | Dextrin | Must Meet NAAQS | Must Meet NAAQS
9004-58-4 | ethyl hydroxyethyl cellulose | Must Meet NAAQS | Must Meet NAAQS
9004-64-2 | hydroxypropylcellulose | Must Meet NAAQS | Must Meet NAAQS
9004-70-0 | nitrocellulose | Must Meet NAAQS | Must Meet NAAQS
9004-74-4 | poly(ethylene glycol) monomethyl ether | 1000 | 100
9004-77-7 | polybutoxyethanol | 600 | 60
9004-81-3 | poly(ethylene glycol) monolaurate | 600 | 60
9004-82-4 | sodium lauryl sulfate | Must Meet NAAQS | Must Meet NAAQS
9004-83-5 (PM) | alpha-[2-(tert-dodecylthio)ethyl]-omega-hydroxy-poly(oxy-1,2-ethanediyl) | Must Meet NAAQS | Must Meet NAAQS
9004-83-5 (Vapor) | alpha-[2-(tert-dodecylthio)ethyl]-omega-hydroxy-poly(oxy-1,2-ethanediyl) | 1000 | 100
9004-86-8 | poly(ethylene glycol) dibenzoate | 1000 | 100
9004-96-0 | polyethylene glycol monooleate | 200 | 20
9004-98-2 | polyethylene glycol monooleyl ether | 1000 | 100
9005-00-9 | stearyl alcohol ethoxylates (C18) | 600 | 60
90-05-1 | 2-methoxyphenol | 290 | 3.3
9005-25-8 | starch | Must Meet NAAQS | Must Meet NAAQS
9005-64-5 (PM) | polyoxyethylene sorbitan monolaurate | Must Meet NAAQS | Must Meet NAAQS
9005-64-5 (Vapor) | polyoxyethylene sorbitan monolaurate | 600 | 60
9005-65-6 | Polysorbate 80 | 1000 | 100
9005-67-8 | 1,4-anhydro-6-O-dodecanoyl-2,3-bis-O-(2-hydroxyethyl)-D-glucitol | 1000 | 100
9005-70-3 | polyoxyethylene sorbitan trioleate | 1000 | 100
9005-71-4 | sorbitan tritallate | 1000 | 100
9005-81-6 | cellophane | Must Meet NAAQS | Must Meet NAAQS
9006-04-6 | rubber | Must Meet NAAQS | Must Meet NAAQS
9006-65-9 | polyoxyethylene (23) lauryl ether | 1000 | 100
9009-12-5 | 2-(chloromethyl)oxirane | 20 | 2
9009-54-5 | polyurethane | Must Meet NAAQS | Must Meet NAAQS
9010-88-2 | poly(methyl methacrylate-co-ethyl acrylate) | Must Meet NAAQS | Must Meet NAAQS
9010-98-4 | 2-chloro-1,3-butadiene polymer | Must Meet NAAQS | Must Meet NAAQS
9011-11-4 | poly(styrene-co-alpha-methylstyrene) | Must Meet NAAQS | Must Meet NAAQS
9011-14-7 (PM) | poly(methyl methacrylate) | Must Meet NAAQS | Must Meet NAAQS
9011-14-7 (Vapor) | poly(methyl methacrylate) | 370 | 37
9011-15-8 | poly(isobutyl methacrylate) | Must Meet NAAQS | Must Meet NAAQS
90-12-0 | 1-methylnaphthalene | 200 | 20
9014-85-1 | 2,4,7,9-tetramethyl-5-decyne-4,7-diol ethoxylate | 2200 | 220
9014-92-0 (PM) | alpha-(dodecylphenyl)-omega-hydroxy-poly(oxy-1,2-ethanediyl) | Must Meet NAAQS | Must Meet NAAQS
9014-92-0 (Vapor) | alpha-(dodecylphenyl)-omega-hydroxy-poly(oxy-1,2-ethanediyl) | 1000 | 100
9014-93-1 (PM) | alpha-(dinonylphenyl)-omega-hydroxy-poly(oxy-1,2-ethanediyl) | Must Meet NAAQS | Must Meet NAAQS
9014-93-1 (Vapor) | alpha-(dinonylphenyl)-omega-hydroxy-poly(oxy-1,2-ethanediyl) | 1000 | 100
90-15-3 | 1-naphthol | 20 | 2
9015-54-7 | protein hydrolysate | 400 | 40
9016-00-6 (PM) | polydimethylsiloxane | Must Meet NAAQS | Must Meet NAAQS
9016-00-6 (Vapor) | polydimethylsiloxane | 1000 | 100
9016-45-9 (PM) | nonylphenoxypoly(ethyleneoxy)ethanol | Must Meet NAAQS | Must Meet NAAQS
9016-45-9 (Vapor) | nonylphenoxypoly(ethyleneoxy)ethanol | 600 | 60
9016-87-9 | polymethylene polyphenyl isocyanate | 8.1 | 0.55
90194-36-8 (PM) | benzenesulfonic acid, C10-13-alkyl derivs, calcium salt | Must Meet NAAQS | Must Meet NAAQS
90194-36-8 (Vapor) | benzenesulfonic acid, C10-13-alkyl derivs, calcium salt | 600 | 60
90218-35-2 (PM) | dodecylbenzenesulfonic acid, branched, compd. with 2-propanamine | Must Meet NAAQS | Must Meet NAAQS
90218-35-2 (Vapor) | dodecylbenzenesulfonic acid, branched, compd. with 2-propanamine | 600 | 60
9022-96-2 | poly(di-n-butoxy) titanoxane | 1000 | 100
90-30-2 | N-phenyl-1-naphthylamine | Must Meet NAAQS | Must Meet NAAQS
9032-42-2 | methyl 2-hydroxyethyl cellulose | Must Meet NAAQS | Must Meet NAAQS
9036-19-5 | mono-(1,1,3,3-tetramethylbutylphenyl) ether polyethylene glycols | 600 | 60
9038-43-1 | polypropylene polyoxyethylene monooctadecyl ether | 1000 | 100
9038-95-3 | methyloxirane, polymer with oxirane, monobutyl ether (polyalkylene glycol) | 1000 | 100
9041-29-6 | polyethylene glycol alkylphenyl ether | 600 | 60
9041-33-2 | methyl-oxirane polymer with oxirane, mono-2-propenyl ether | Must Meet NAAQS | Must Meet NAAQS
9042-19-7 | alpha-2-propen-1-yl-omega-hydroxy-poly(oxy(methyl-1,2-ethanediyl)) | 1000 | 100
9043-30-5 | polyethylene glycol monoalkyl ether | 1000 | 100
90438-79-2 | acetic acid, C6-8 branched alkyl esters | 2750 | 275
9044-80-8 | polysilicic acid, ethyl ester | Must Meet NAAQS | Must Meet NAAQS
9046-01-9 (PM) | alpha-tridecyl-omega-hyroxy-poly(oxy-1,2-ethanediyl) phosphonate | Must Meet NAAQS | Must Meet NAAQS
9046-01-9 (Vapor) | alpha-tridecyl-omega-hyroxy-poly(oxy-1,2-ethanediyl) phosphonate | 1000 | 100
9046-10-0 | polyoxypropylenediamine | 180 | 18
9048-57-1 | alpha-hydro-omega-hydroxy-poly(oxy(methyl-1,2-ethanediyl)), polymer with 1,1'-methylenebis(4-isocyanatobenzene) | Must Meet NAAQS | Must Meet NAAQS
9051-57-4 | ammonium nonoxynol-4-sulfate | Must Meet NAAQS | Must Meet NAAQS
9051-89-2 | polylactide resin | Must Meet NAAQS | Must Meet NAAQS
90551-76-1 | 1-methacrylic acid, dodecyl ester | 375 | 38
9057-91-4 | poly(propylene glycol), tolylene 2,4-diisocyanate terminated | 8.1 | 0.55
90622-46-1 | alkanes, C14-16 | 3500 | 350
90622-56-3 | C7-10 isoalkanes | 3500 | 350
90622-57-4 | C9-12 isoalkanes | 3500 | 350
9064-13-5 | cresol propoxylate | Must Meet NAAQS | Must Meet NAAQS
9069-50-5 | poly(1,4-butanediol), tolylene 2,4-diisocyanate terminated | 8.1 | 0.55
9071-85-6 (PM) | a,a'-phosphinicobis[omega-(4-nonylphenoxy)-poly(oxy-1,2-ethanediyl) | Must Meet NAAQS | Must Meet NAAQS
9071-85-6 (Vapor) | a,a'-phosphinicobis[omega-(4-nonylphenoxy)-poly(oxy-1,2-ethanediyl) | 1000 | 100
90-72-2 | 2,4,6-tris-(dimethylaminomethyl)phenol | 420 | 42
9082-00-2 (PM) | methyloxirane, polymer with oxirane, ether with 1,2,3-propanetriol | Must Meet NAAQS | Must Meet NAAQS
9082-00-2 (Vapor) | methyloxirane, polymer with oxirane, ether with 1,2,3-propanetriol | 1000 | 100
9084-06-4 | sodium polynaphthalenesulfonate polymer with formaldehyde | Must Meet NAAQS | Must Meet NAAQS
9086-52-6 | alpha-(bis(1-phenylethyl)phenyl)-omega-hydroxy-poly(oxy-1,2-ethanediyl) | Must Meet NAAQS | Must Meet NAAQS
9087-53-0 | cetyl alcohol, ethoxylated, propoxylated | 600 | 60
90989-38-1 | aromatic hydrocarbons, C8 | 2200 | 180
91051-32-0 (PM) | palm oil, methyl esters | Must Meet NAAQS | Must Meet NAAQS
91051-32-0 (Vapor) | palm oil, methyl esters | 1000 | 100
91051-73-9 (PM) | fatty acids, tall-oil, reaction products with tetraethylenepentamine, dodecylbenzenesulfonates myristates | Must Meet NAAQS | Must Meet NAAQS
91051-73-9 (Vapor) | fatty acids, tall-oil, reaction products with tetraethylenepentamine, dodecylbenzenesulfonates myristates | 1000 | 100
91053-01-9 | hydrocarbons, C4, 1,3-butadiene-free, polymd., triisobutylene fraction | 1800 | 180
91-08-7 | toluene-2,6-diisocyanate | 0.7 | 0.1
91-15-6 | o-phthalodinitrile | 10 | 1
91-16-7 | 1,2-dimethxoybenzene | 24 | 2.4
91-17-8 | decahydronaphthalene | 3500 | 350
91-20-3 | naphthalene | 440 | 50
91-22-5 | quinoline | 260 | 26
91-44-1 | 7-diethylamino-4-methylcoumarin | 410 | 41
91465-08-6 (PM) | lambda-cyhalothrin | Must Meet NAAQS | Must Meet NAAQS
91465-08-6 (Vapor) | lambda-cyhalothrin | 1000 | 100
91-53-2 | ethoxyquin | 280 | 28
91-57-6 | 2-methylnaphthalene | 200 | 20
91-58-7 | 2-chloronaphthalene | 50 | 5
91-59-8 | 2-naphthylamine | 0.05 | 0.005
91-62-3 | 6-methylquinoline | 260 | 26
91-63-4 | 2-methylquinoline | 260 | 26
91-64-5 | coumarin | Must Meet NAAQS | Must Meet NAAQS
91-66-7 | N,N-diethylaniline | 100 | 10
91672-41-2 | 2-nonylphenol, branched | 170 | 17
91722-14-4 | soybean oil, epoxidized | 100 | 10
91745-35-6 | amines, bis(hydrogenated tallow alkyl), 2-((bis(hydrogenated tallow alkyl)amino)carbonyl)benzoates | 400 | 40
91745-52-7 | amines, coco alkyl, hydrochoride | 100 | 10
917-69-1 | cobalt(III) acetate | 0.21 | 0.0017
91-80-5 | methapyrilene | 40 | 4
91844-83-6 (PM) | amides, from C14-18 and C16-18-unsatd. fatty acids and diethylenetriamine, phosphates | Must Meet NAAQS | Must Meet NAAQS
91844-83-6 (Vapor) | amides, from C14-18 and C16-18-unsatd. fatty acids and diethylenetriamine, phosphates | 1000 | 100
918-84-3 | 3-chloro-3-methylpentane | 2700 | 270
919-30-2 | 3-aminopropyltriethoxysilane | 2200 | 220
91-94-1 | 3,3'-dichlorobenzidine | 1 | 0.1
91995-23-2 | asphaltenes | 3500 | 350
91-99-6 | n-tolyldiethanol amine | 20 | 2
92044-83-2 (PM) | C9-13-neo-fatty acids, potassium salts | Must Meet NAAQS | Must Meet NAAQS
92044-83-2 (Vapor) | C9-13-neo-fatty acids, potassium salts | 1000 | 100
92045-53-9 | naphtha (petroleum), hydrodesulfurized light, dearomatized | 3500 | 350
92045-64-2 | hydrocarbons, C6-7, naphtha-cracking, solvent-refined | 3500 | 350
92046-46-3 | pentane, all isomers | 59000 | 7100
920-66-1 | hexafluoroisopropanol | 700 | 70
92112-69-1 | hexane, mixed isomers | 5600 | 200
921-47-1 | 2,3,4-trimethylhexane | 4800 | 450
92203-02-6 | phosphoric acid, reaction products with aluminum hydroxide and chromium oxide | 3.6 | 0.041
922-28-1 | 3,4-dimethylheptane | 4800 | 450
92257-31-3 | 1-[[4-[phenylazo]-phenyl]azo]-2-naphthol | 1400 | 140
922-62-3 | cis-3-methyl-2-pentene | 1700 | 170
922-63-4 | 2-ethyl acrolein | 60 | 6
923-26-2 | 2-hydroxypropyl methacrylate | 90 | 9
92340-69-7 | 3,5-dimethyltetrahydropyran-2-ol | 3500 | 350
924-16-3 | N-nitrosodi-n-butylamine | 1 | 0.1
92-43-3 (PM) | phenidone | Must Meet NAAQS | Must Meet NAAQS
92-43-3 (Vapor) | phenidone | 450 | 45
924-88-9 | diisopropyl succinate | 100 | 10
925-06-4 | diisobutyl succinate | 100 | 10
92-51-3 | 1,1'-bi(cyclohexyl) | 3400 | 340
92-52-4 | biphenyl | 13 | 1.3
925-52-0 | 5-methyl-1,3,6-heptatriene | 1800 | 180
925-60-0 | propyl acrylate | 60 | 20
926-57-8 | 1,3-dichloro-2-butene, mixture of cis and trans | 160 | 16
926-63-6 | dimethylpropylamine | 200 | 20
92-67-1 | 4-aminobiphenyl | 1 | 0.1
926-82-9 | 3,5-dimethylheptane | 4800 | 450
92704-41-1 | kaolin, calcined | 50 | 5
927-07-1 (PM) | tert-butyl peroxypivalate | Must Meet NAAQS | Must Meet NAAQS
927-07-1 (Vapor) | tert-butyl peroxypivalate | 500 | 50
927-49-1 | 6-undecanone | 1000 | 100
92797-42-7 | calcined bauxite | 50 | 5
92797-60-9 (PM) | trimethoxyoctylsilane, hydrolysis products with silica | Must Meet NAAQS | Must Meet NAAQS
92797-60-9 (Vapor) | trimethoxyoctylsilane, hydrolysis products with silica | 1000 | 100
928-40-5 | 1,5-hexanediol | 500 | 50
92-84-2 | phenothiazine | Must Meet NAAQS | Must Meet NAAQS
928-72-3 | disodium iminodiacetate solution (< 2% sodium hydroxide) | Must Meet NAAQS | Must Meet NAAQS
92-87-5 | benzidine | 0.2 | 0.02
928-89-2 | 6-chloro-1-hexene | 8200 | 820
929-06-6 | 2-(2-aminoethoxy)ethanol | 380 | 38
929-37-3 | diethylene glycol monovinyl ether | 290 | 29
929-59-9 | ethylene glycol bis(2-aminoethyl) ether | 250 | 77
930-37-0 | 3-methoxy-1,2-epoxypropane | 60 | 6
930-55-2 | n-nitrosopyrrolidine | 1 | 0.1
930-68-7 | 2-cyclohexenone | 1100 | 110
930-90-5 | trans-1-ethyl-2-methylcyclopentane | 3500 | 350
931-17-9 | 1,2-cyclohexanediol | 250 | 25
93-14-1 | Guaifenesin | 50 | 5
93-18-5 | 2-ethoxynaphthalene | 900 | 90
93240-93-8 | N,N-dimethyl-2-[2-(methylamino)ethoxy]-ethanamine | 280 | 28
932-66-1 | 1-acetylcyclohexanone | 1000 | 100
933-52-8 | 2,2,4,4-tetramethyl cyclobutanedione | Must Meet NAAQS | Must Meet NAAQS
93357-85-8 | polyquaternium 6 | Must Meet NAAQS | Must Meet NAAQS
933-88-0 | o-toluoyl chloride | 190 | 7.9
933-98-2 | 1,2-dimethyl-3-ethylbenzene | 2450 | 245
934-74-7 | 1,3-dimethyl-5-ethylbenzene | 2450 | 245
934-80-5 | 4-ethyl-1,2-dimethylbenzene | 2450 | 245
93-53-8 | 2-phenyl propionaldehyde | 500 | 50
93-54-9 | 1-phenyl-1-propanol | 440 | 44
93-55-0 | propiophenone | 190 | 19
93-56-1 (Not Defined) | styrene glycol | 450 | 4.5
93-56-1 (PM) | styrene glycol | Must Meet NAAQS | Must Meet NAAQS
93-58-3 | methyl benzoate | 610 | 61
93-72-1 | 2-(2,4,5-trichlorophenoxy)propionic acid | Must Meet NAAQS | Must Meet NAAQS
93762-80-2 | (5E,9E)-hexadeca-5,9-diene | 5700 | 570
93763-70-3 | perlite | Must Meet NAAQS | Must Meet NAAQS
93-76-5 | 2,4,5-trichlorophenoxyacetic acid | Must Meet NAAQS | Must Meet NAAQS
93820-66-7 | indofast violet | Must Meet NAAQS | Must Meet NAAQS
93821-11-5 | alcohols C9, branched and linear , C10-rich | 1500 | 150
93-83-4 | oleic diethanol amide | 100 | 10
93-89-0 | ethyl benzoate | 250 | 25
93924-10-8 (Not Defined) | alkenes, C20-24 alpha | 5700 | 570
93924-10-8 (PM) | alkenes, C20-24 alpha | Must Meet NAAQS | Must Meet NAAQS
93-92-5 | styrallyl acetate | 1000 | 100
93-99-2 (Not Defined) | diphenylcarboxylate | 610 | 61
93-99-2 (PM) | diphenylcarboxylate | Must Meet NAAQS | Must Meet NAAQS
94-04-2 | vinyl-2-ethylhexoate | 200 | 20
94094-93-6 | benzene, mono-C10-13-alkyl derivs., fractionation bottoms, heavy ends | 2450 | 245
94113-38-9 | [[(2-hydroxyethyl)imino]bis(methylene)]bisphosphonic acid, ammonium salt | Must Meet NAAQS | Must Meet NAAQS
94-13-3 | propylparaben | Must Meet NAAQS | Must Meet NAAQS
94266-47-4 | citrus terpenes | 1100 | 110
94266-48-5 | pine extract | 1120 | 112
94-28-0 | triethylene glycol bis(2-ethylhexanoate) | 2900 | 3700
94-30-4 | ethyl 4-methoxybenzoate | 500 | 50
94317-64-3 | N-(n-butyl)thiophosphoric triamide | 50 | 5
94-36-0 | benzoyl peroxide | 50 | 5
94-41-7 | 1,3-diphenyl-2-propene-1-one | Must Meet NAAQS | Must Meet NAAQS
944-22-9 | Fonophos | 1 | 0.1
94441-92-6 | N-(2-carboxyethyl)-N-(2-ethylhexyl)-beta-alanine, sodium salt (1:1) | 100 | 10
94-51-9 | dipropylene glycol dibenzoate | 220 | 22
94-58-6 | dihydrosafrole | 350 | 35
94-59-7 | safrole | 350 | 35
94-60-0 | 1,4-cyclohexanedicarboxylic acid, dimethyl ester | 250 | 25
946578-00-3 | Sulfoxaflor | Must Meet NAAQS | Must Meet NAAQS
94-68-8 | n-ethyl-o-toluidine | 90 | 9
947-19-3 | 1-hydroxycyclohexyl phenyl ketone | 100 | 10
94-74-6 | 4-chloro-2-methyl phenoxy acetic acid | 20 | 2
94-75-7 | dichlorophenoxy acetic acid | 20 | 2
94796-72-2 | (E)-1,2,3,3,4-pentachloro-1-butene | 24 | 2.4
948-32-3 | 1,2,4-triisopropylbenzene | 2450 | 245
94903-61-4 | sec-dodecyl mercaptan | 8 | 0.8
94-91-7 | N,N'-disalicylidene-1,2-diaminopropane | 100 | 10
94-96-2 | 2-ethyl-1,3-hexanediol | 500 | 50
950-37-8 | methidathion | 4 | 0.4
95-06-7 | 2-chloro-2-propen-1-yl diethylcarbamodithioate | 50 | 5
95-13-6 | indene | 240 | 24
95-14-7 | 1,2,3-benzotriazole | 120 | 12
95154-01-1 | 2-(1,3-benzothiazol-2-ylsulfanyl)succinic acid | 100 | 10
95-15-8 | 1-benzothiophene | 25 | 2.5
95-16-9 | benzothiazole | 50 | 5
95371-16-7 | sulfonic acids, C14-16-1-alkene, sodium salts | 600 | 60
95-38-5 | 2-(8-heptadecen-1-yl)-4,5-dihydro-1H-imidazole-1-ethanol | 100 | 10
95-47-6 | o-xylene | 2200 | 180
95481-62-2 | hexanedioic acid, dimethyl ester, mixt. with dimethyl butandedioate and dimethyl pentanedioate | 100 | 10
95-48-7 | o-cresol | 4.4 | 10
95-49-8 | chlorotoluene, all isomers | 230 | 260
95-50-1 | 1,2-dichlorobenzene | 900 | 160
95507-80-5 | polyethylene glycol monomethyl ether | 1000 | 100
95-51-2 | o-chloroaniline | 46 | 4.6
95-53-4 | o-toluidine | 90 | 9
95-54-5 | o-phenylene diamine | 1 | 0.1
95-57-8 | o-chlorophenol | 19 | 30
95-63-6 | 1,2,4-trimethylbenzene | 4400 | 54
95-65-8 | 3,4-xylenol | 290 | 3.3
95-71-6 | methylhydroquinone | 20 | 2
95718-78-8 | 3-hydroxy-1,1-dimethylbutyl peroxyneodecanoate | 100 | 10
95-76-1 | 3,4-dichloroaniline | 46 | 4.6
958029-37-3 (For air permit reviews in agricultural areas with cattle) | HDMA ¦ For air permit reviews in agricultural areas with cattle |  | 0.71
958029-37-3 (For air permit reviews in agricultural areas) | HDMA ¦ For air permit reviews in agricultural areas | 2.8 | 0.57
958029-37-3 (Not Defined) | HDMA | 17 | 8.1
95-80-7 | toluene-2,4-diamine and isomers | 2.5 | 0.25
95-82-9 | 2,5-dichloroaniline | 46 | 4.6
95-87-4 | 2,5-xylenol | 290 | 3.3
95913-20-5 | 1H-imidazoledipropanoic acid, 4,5-dihydro-1-(2-hydroxyethyl)-, 2-norcoco alkyl derivs., di-Me esters, phosphates (esters), sodium salts | 50 | 5
95-92-1 | diethyl oxalate | 100 | 10
959-26-2 | bis(2-hydroxyethyl) terephthalate | 50 | 5
95-93-2 | 1,2,4,5-tetramethylbenzene | 2450 | 245
95-94-3 (PM) | 1,2,4,5-tetrachlorobenzene | Must Meet NAAQS | Must Meet NAAQS
95-94-3 (Vapor) | 1,2,4,5-tetrachlorobenzene | 400 | 40
95-95-4 | 2,4,5-trichlorophenol | 440 | 44
96-05-9 | allyl methacrylate | 110 | 11
96-09-3 | styrene oxide | 310 | 210
96-10-6 | diethyl aluminum chloride | 20 | 2
96-12-8 | 1,2-dibromo-3-chloropropane | 0.1 | 0.01
96-14-0 | 3-methylpentane | 5600 | 200
96-17-3 | 2-methylbutyraldehyde | 1800 | 180
96-18-4 | 1,2,3-trichloropropane | 600 | 60
96-19-5 | 1,2,3-trichloropropene | 45 | 4.5
96195-80-1 | (2-hydroxy-4-(2-propen-1-yloxy)phenyl)phenyl-methanone, reaction products with silica-trimethoxymethylsilane hydrolysis products and triethoxysilane | Must Meet NAAQS | Must Meet NAAQS
96-22-0 | 3-pentanone | 7000 | 700
96-23-1 | 1,3-dichloro-2-propanol | 130 | 13
96-24-2 | 3-chloro-1,2-propanediol | 50 | 5
96-27-5 | thioglycerol | 190 | 19
96-29-7 | methyl ethyl ketone oxime | 360 | 36
96-33-3 | methyl acrylate | 60 | 7
96-34-4 | chloroacetic acid methyl ester | 45 | 4.5
96-35-5 | methyl glycolate | 250 | 25
96-37-7 | methylcyclopentane | 2600 | 260
96-41-3 | cyclopentyl alcohol | 7200 | 720
96-45-7 | ethylene thiourea | Must Meet NAAQS | Must Meet NAAQS
96-47-9 | 2-methyltetrahydrofuran | 1500 | 150
96-48-0 | gamma-butyrolactone | 180 | 18
96-49-1 (PM) | ethylene glycol carbonate | Must Meet NAAQS | Must Meet NAAQS
96-49-1 (Vapor) | ethylene glycol carbonate | 500 | 50
96591-17-2 (PM) | fatty acids, linseed-oil, reaction products with 2-amino-2-(hydroxymethyl)-1,3-propanediol and formaldehyde, polymers with Bu methacrylate, 2-(diethylamino)ethyl methacrylate, 2-hydroxyethyl acrylate and Me methacrylate | Must Meet NAAQS | Must Meet NAAQS
96591-17-2 (Vapor) | fatty acids, linseed-oil, reaction products with 2-amino-2-(hydroxymethyl)-1,3-propanediol and formaldehyde, polymers with Bu methacrylate, 2-(diethylamino)ethyl methacrylate, 2-hydroxyethyl acrylate and Me methacrylate | 1000 | 100
96-69-5 | 4,4'-thiobis(6-t-butyl-m-cresol) | 50 | 5
96-76-4 | 2,4-di-tert-butylphenol | 290 | 3.3
971-15-3 | 1,6-hexasulfanediylbis(1-piperidinylmethanethione) | Must Meet NAAQS | Must Meet NAAQS
97-52-9 | 4-nitro-o-anisidine | 30 | 3
97-53-0 | eugenol | 560 | 56
97553-98-5 | amines, di-C16-22-alkylmethyl | 100 | 10
97592-99-9 | alkenes, C6-8-branched, C7-rich | 5000 | 500
97-62-1 | ethyl isobutyrate | 840 | 84
97-63-2 | ethyl 2-methacrylate | 60 | 500
97-64-3 | ethyl lactate | 1930 | 193
97-72-3 | isobutyric acid anhydride | 900 | 90
97-74-5 | bis(dimethylthiocarbamoyl)sulfide | 30 | 3
97-77-8 | Disulfiram | 20 | 2
97-84-7 | N,N,N',N'-tetramethyl-1,3-butanediamine | 180 | 18
97-85-8 | 2-isobutyl isobutyrate | 3000 | 300
97-86-9 | isobutyl methacrylate | 1900 | 190
97-87-0 | butyl isobutyrate | 3000 | 300
97-88-1 | butyl methacrylate | 7000 | 700
97-90-5 | ethylene dimethacrylate | 700 | 70
97-93-8 | triethyl aluminum | 20 | 2
97-95-0 | 2-ethyl butyl alcohol | 3600 | 360
97-97-2 | chloroacetaldehyde dimethyl acetal | 30 | 3
97-99-4 | tetrahydrofurfuryl alcohol | 20 | 2
98-00-0 | furfuryl alcohol | 400 | 40
98-01-1 | furfural | 80 | 8
980-26-7 | pigment red 122 | Must Meet NAAQS | Must Meet NAAQS
98-06-6 | dimethylethyl benzene | 2450 | 245
98-07-7 | benzotrichloride | 8 | 0.8
98-08-8 | benzotrifluoride | 125 | 12.5
98-17-9 | 3-(trifluoromethyl)phenol | 20 | 2
98-19-1 | tert-butyl-m-xylene | 3300 | 330
98-27-1 (Not Defined) | 4-tert-butyl-2-methylphenol | 290 | 3.3
98-27-1 (PM) | 4-tert-butyl-2-methylphenol | Must Meet NAAQS | Must Meet NAAQS
98-29-3 | tert-butyl catechol | 20 | 2
98418-47-4 | metoprolol succinate | Must Meet NAAQS | Must Meet NAAQS
98-51-1 | 4-tert-butyltoluene | 60 | 6
98516-30-4 | ethoxypropyl acetate | 2700 | 270
98-52-2 (Not Defined) | 4-tert-butylcyclohexanol | 2340 | 234
98-52-2 (PM) | 4-tert-butylcyclohexanol | Must Meet NAAQS | Must Meet NAAQS
98-54-4 | p-tert-butylphenol | 38 | 3.8
98-55-5 | alpha-terpineol | 1000 | 100
98-56-6 | 1-chloro-4-(trifluoromethyl)benzene | 1830 | 183
98-59-9 | p-toluene sulfonyl chloride | Must Meet NAAQS | Must Meet NAAQS
98-67-9 | 4-hydroxybenzenesulfonic acid | 550 | 55
98-82-8 | cumene | 650 | 250
98-83-9 | alpha-methylstyrene | 250 | 48
98-85-1 | alpha-methylbenzyl alcohol | 200 | 20
98-86-2 | acetophenone | 490 | 49
98-87-3 | (dichloromethyl)benzene | 20 | 2
98-88-4 | benzoyl chloride | 28 | 2.8
989-38-8 | C.I. Basic Red 1 | Must Meet NAAQS | Must Meet NAAQS
98-94-2 | N,N-dimethylcyclohexylamine | 100 | 10
98-95-3 | nitrobenzene | 50 | 5
98955-27-2 | 4-(methoxymethyl)cyclohexanemethanol | 250 | 25
99-08-1 | m-nitrotoluene | 110 | 11
99-09-2 | 3-nitroaniline | 30 | 3
992-94-9 | methyl silane | 1000 | 100
99-30-9 | 2,6-dichloro-4-nitroaniline | 50 | 5
99-35-4 | 1,3,5-trinitrobenzene | 10 | 1
99402-80-9 | Pigment Red 184 | Must Meet NAAQS | Must Meet NAAQS
994-05-8 | tert-amyl methyl ether | 800 | 80
995-33-5 | n-butyl-4,4-di(t-butylperoxy) valerate | 100 | 10
99-55-8 | 2-methyl-5-nitroaniline | 10 | 1
99-59-2 | 5-nitro-o-anisidine | 30 | 3
99-62-7 | 1,3-diisopropylbenzene | 2450 | 245
996-50-9 | diethylaminotrimethylsilane | 2200 | 220
99-66-1 | valproic acid | 900 | 90
99-71-8 | p-sec-butyl phenol | 130 | 13
99734-09-5 (PM) | tristyrylphenol ethoxylates | Must Meet NAAQS | Must Meet NAAQS
99734-09-5 (Vapor) | tristyrylphenol ethoxylates | 1000 | 100
99-75-2 | methyl p-toluate | Must Meet NAAQS | Must Meet NAAQS
99-76-3 (PM) | p-hydroxybenzoic acid, methyl ester | Must Meet NAAQS | Must Meet NAAQS
99-76-3 (Vapor) | p-hydroxybenzoic acid, methyl ester | 500 | 50
99811-86-6 | bis(1-methylethyl)-naphthalenesulfonic acid, Me derivs. | Must Meet NAAQS | Must Meet NAAQS
99-82-1 | p-menthane | 1100 | 110
998-30-1 | triethoxysilane | 2.5 | 0.25
99-83-2 | p-mentha-1,5-diene | 1100 | 110
998-40-3 | tributyl phosphine | 4.2 | 0.42
99-84-3 | beta-terpinene | 1120 | 112
99-85-4 | gamma-terpinene | 1120 | 112
99-86-5 | alpha-terpinene | 1120 | 112
99-87-6 | para-cymene | 2750 | 275
99-93-4 (PM) | 4-hydroxyacetophenone | Must Meet NAAQS | Must Meet NAAQS
99-93-4 (Vapor) | 4-hydroxyacetophenone | 2500 | 250
999-61-1 | 2-hydroxypropyl acrylate | 30 | 3
99-97-8 | n,n-dimethyl-p-toluidine | 90 | 9
99-99-0 | p-nitrotoluene | 110 | 11
999-97-3 | hexamethyl disilizane | 200 | 20
999-99-5 | 1-methyl-N-(trimethylsilyl)-methanesulfonamide | 1000 | 100
not found | 1,2-di-2-ethoxy-4-fluoro-6-pyrimidinyl)hydrazine | 20 | 2
not found | 1-carboxyethenylcarboxyphosphonate (PM) | Must Meet NAAQS | Must Meet NAAQS
not found | 1-carboxyethenylcarboxyphosphonate (Vapor) | 1000 | 100
not found | 1-propoxy-2-(propylthio)-3-(trifluoromethyl)-benzene | 20 | 2
not found | 2-(hydroxyl t-butyl)-5,5-dimethyl 1,3-dioxane | 500 | 50
not found | 2-(mercapto)-6-(trifluoromethyl)-phenol | 20 | 2
not found | 2-methyl-5,6,7,7a-tetrahydro-1H-indene | 70 | 7
not found | 3-benzyloxy-1-chloro-2-propyloxymethyl propionate | 350 | 35
not found | 5,5-dimethyl-4-hydroxy-2-isopropyl-1,3-dioxane | 720 | 72
not found | 5,5-dimethyl-4-hydroxy-6-isopropyl-2-(1',1'-dimethyl-2'-hydoxy)ethyl-1,3-dioxane | 720 | 72
not found | acrylate copolymer | Must Meet NAAQS | Must Meet NAAQS
not found | acrylic copolymer | Must Meet NAAQS | Must Meet NAAQS
not found | acrylic emulsion | Must Meet NAAQS | Must Meet NAAQS
not found | acrylic latex | Must Meet NAAQS | Must Meet NAAQS
not found | acrylic polyol | Must Meet NAAQS | Must Meet NAAQS
not found | ACTICIDE GA | 160 | 16
not found | alcohol alkoxylate, surfactant (PM) | Must Meet NAAQS | Must Meet NAAQS
not found | alcohol alkoxylate, surfactant (Vapor) | 600 | 60
not found | alcohol ether sulfate | 600 | 60
not found | alcohol, ethoxylated, not otherwise specified | 600 | 60
not found | alcohol, generic, not otherwise specified | 2000 | 200
not found | aldehyde, generic, not otherwise specified | 1800 | 180
not found | aliphatic dibasic esters | 100 | 10
not found | aliphatic esters | 500 | 50
not found | aliphatic glycidyl ether | 50 | 5
not found | aliphatic polyepoxide | Must Meet NAAQS | Must Meet NAAQS
not found | aliphatic polyisocyanate | 8.1 | 0.55
not found | alkanes, C5-C16, generic, not otherwise specified | 3500 | 350
not found | alkanolamide | 100 | 10
not found | alkanolamine | 50 | 5
not found | alkanolamine fatty acid ester | 50 | 5
not found | alkenes, generic, not otherwise specified | 5700 | 570
not found | alkenyl modified oxyalkylene polymer (PM) | Must Meet NAAQS | Must Meet NAAQS
not found | alkenyl modified oxyalkylene polymer (Vapor) | 1000 | 100
not found | alkoxylated linear alcohol | 600 | 60
not found | alkyl acetate, generic, not otherwise specified | 1000 | 100
not found | alkyl acid phosphate/triethylene | Must Meet NAAQS | Must Meet NAAQS
not found | alkyl amine surfactant (PM) | Must Meet NAAQS | Must Meet NAAQS
not found | alkyl amine surfactant (Vapor) | 600 | 60
not found | alkyl amine surfactant, acetate salt (PM) | Must Meet NAAQS | Must Meet NAAQS
not found | alkyl amine surfactant, acetate salt (Vapor) | 600 | 60
not found | alkyl amine surfactant, phosphate ester salt (PM) | Must Meet NAAQS | Must Meet NAAQS
not found | alkyl amine surfactant, phosphate ester salt (Vapor) | 600 | 60
not found | alkyl aryl alkoxylated phosphate ester | Must Meet NAAQS | Must Meet NAAQS
not found | alkyl aryl sulfonic acid (PM) | Must Meet NAAQS | Must Meet NAAQS
not found | alkyl aryl sulfonic acid (Vapor) | 1000 | 100
not found | alkyl benzene, C6-C9, generic, not otherwise specified | 1250 | 125
not found | alkyl benzene, C9 and higher, generic, not otherwise specified | 2450 | 245
not found | alkyl ether amines | 180 | 18
not found | alkyl naphthalene | 200 | 20
not found | alkyl phenol ethoxylate | 600 | 60
not found | alkyl phenol polyamine | Must Meet NAAQS | Must Meet NAAQS
not found | alkylaryl etheral alcohols | 2000 | 200
not found | alkylated aromatic compounds | 1250 | 125
not found | alkylidene, generic, not otherwise specified | 150 | 15
not found | aluminum, insoluble compounds | 50 | 5
not found | aluminum, soluble compounds | 20 | 2
not found | amide, generic, not otherwise specified | 100 | 10
not found | amidopolyamine | Must Meet NAAQS | Must Meet NAAQS
not found | amine fatty acid condensate (PM) | Must Meet NAAQS | Must Meet NAAQS
not found | amine fatty acid condensate (Vapor) | 1000 | 100
not found | amine fatty acid condensate, acetate (PM) | Must Meet NAAQS | Must Meet NAAQS
not found | amine fatty acid condensate, acetate (Vapor) | 1000 | 100
not found | amine phosphonate, cyclic amine derivative salt | Must Meet NAAQS | Must Meet NAAQS
not found | amine phosphonates | Must Meet NAAQS | Must Meet NAAQS
not found | amine salt of dodecylbenzene sulfonic acid (PM) | Must Meet NAAQS | Must Meet NAAQS
not found | amine salt of dodecylbenzene sulfonic acid (Vapor) | 1000 | 100
not found | amine, generic, not otherwise specified | 100 | 10
not found | amine, tallow, not otherwise specified | 400 | 40
not found | amines, dicoco alkyl | 100 | 10
not found | amines, dicoco alkylmethyl | 100 | 10
not found | ammonium alkyl aryl sulfonates | Must Meet NAAQS | Must Meet NAAQS
not found | antifoam additive | Must Meet NAAQS | Must Meet NAAQS
not found | antisag agent | Must Meet NAAQS | Must Meet NAAQS
not found | aqueous zinc stearate dispersion | 20 | 2
not found | arene-derived surfactant (PM) | Must Meet NAAQS | Must Meet NAAQS
not found | arene-derived surfactant (Vapor) | 600 | 60
not found | aromatic amine, mercaptoacetic acid salt (PM) | Must Meet NAAQS | Must Meet NAAQS
not found | aromatic amine, mercaptoacetic acid salt (Vapor) | 1000 | 100
not found | aromatic amines, acetates (PM) | Must Meet NAAQS | Must Meet NAAQS
not found | aromatic amines, acetates (Vapor) | 1000 | 100
not found | arsenic, inorganic compounds | 3 | 0.067
not found | arsenic, organic compounds | 5 | 0.5
not found | aryl amines | 150 | 15
not found | arylic melamine | Must Meet NAAQS | Must Meet NAAQS
not found | aviation gasoline (> 90% light alkyklate naphtha and <1% benzene) | 3500 | 350
not found | azo dye orange G, cobalt(II) salt | 0.21 | 0.0017
not found | barium, insoluble compounds | 50 | 5
not found | barium, soluble compounds | 5 | 0.5
not found | blended feeding fat (PM) | Must Meet NAAQS | Must Meet NAAQS
not found | blended feeding fat (Vapor) | 1000 | 100
not found | blended reformate (light reformate contains 8-12% benzene) | 1250 | 125
not found | blocked copolymer | Must Meet NAAQS | Must Meet NAAQS
not found | borates, not otherwise specified | 20 | 2
not found | borosilicate glass | Must Meet NAAQS | Must Meet NAAQS
not found | calcium alkanoate solution | Must Meet NAAQS | Must Meet NAAQS
not found | calcium alkyl salicylate mix | 1000 | 100
not found | calcium aluminate cement product | 50 | 5
not found | calcium/bismuth drier | Must Meet NAAQS | Must Meet NAAQS
not found | carbonate, inorganic | Must Meet NAAQS | Must Meet NAAQS
not found | carbonate, organic (PM) | Must Meet NAAQS | Must Meet NAAQS
not found | carbonate, organic (Vapor) | 500 | 50
not found | carboxylic acid (PM) | Must Meet NAAQS | Must Meet NAAQS
not found | carboxylic acid (Vapor) | 500 | 50
not found | castor oil polyol (PM) | Must Meet NAAQS | Must Meet NAAQS
not found | castor oil polyol (Vapor) | 1000 | 100
not found | cationic polyamine polymer | Must Meet NAAQS | Must Meet NAAQS
not found | chelating agent | Must Meet NAAQS | Must Meet NAAQS
not found | chromium(III) compounds | 3.6 | 0.041
not found | chromium(VI) compounds | 0.39 | 0.0043
not found | cobalt soap | 0.21 | 0.0017
not found | coco amines | 100 | 10
not found | coco dimethyl amines | 100 | 10
not found | coke oven (emissions) | 1.5 | 0.15
not found | condensation polymer of formaldehyde and urea | Must Meet NAAQS | Must Meet NAAQS
not found | condensation product of phenol and aldehyde | 200 | 20
not found | copper, dusts and mists | 10 | 1
not found | corrosion or scale inhibitor, generic, not otherwise specified | 100 | 10
not found | crude naphthenic acid | 1000 | 100
not found | crude oil, < 1% benzene | 3500 | 350
not found | cutter stock (general) | 1000 | 100
not found | cutting oil | 1000 | 100
not found | cyclic amine derivatives | Must Meet NAAQS | Must Meet NAAQS
not found | cycloaliphatic amine | 80 | 8
not found | cyclohexanediol, all isomers | 250 | 25
not found | DEGREE Xtra Herbicide | 30 | 3
not found | dialkyl amino propylamine | 270 | 5.4
not found | dialkylcocoamidoalkylamine | 100 | 10
not found | diamylamines, mixed isomers | 40 | 4
not found | dibasic ester, generic, not otherwise specified | 100 | 10
not found | dibenzo-furans, chlorinated |  | 3e-08
not found | diesel engine exhaust | 19 | 0.15
not found | diisopropylbenzene, all isomers | 2450 | 245
not found | dimethyl pentane, all isomers | 3500 | 350
not found | dimethyl thionates | Must Meet NAAQS | Must Meet NAAQS
not found | dimethylcyclopentane, all isomers | 3500 | 350
not found | dinitrobenzene, all isomers | 10 | 1
not found | dispersing agent, generic, not otherwise specified | Must Meet NAAQS | Must Meet NAAQS
not found | Distillate Fuel Cutterstock | 1000 | 100
not found | disulfide oil | 20 | 2
not found | disulfonate surfactant (PM) | Must Meet NAAQS | Must Meet NAAQS
not found | disulfonate surfactant (Vapor) | 600 | 60
not found | di-tert-octyl diphenyl oxide | 70 | 7
not found | drilling mud oil | 1000 | 100
not found | emulsifier, generic, not otherwise specified (PM) | Must Meet NAAQS | Must Meet NAAQS
not found | emulsifier, generic, not otherwise specified (Vapor) | 600 | 60
not found | epoxy polyamine adduct | Must Meet NAAQS | Must Meet NAAQS
not found | ethanolamine, organic acid salt | 97 | 7
not found | fats and oils, generic, not otherwise specified | 1000 | 100
not found | fatty acid ester, generic, not otherwise specified (PM) | Must Meet NAAQS | Must Meet NAAQS
not found | fatty acid ester, generic, not otherwise specified (Vapor) | 1000 | 100
not found | fatty alcohol ethoxylates (nonionic surfactant) | 600 | 60
not found | fatty amide, sodium salt (PM) | Must Meet NAAQS | Must Meet NAAQS
not found | fatty amide, sodium salt (Vapor) | 1000 | 100
not found | fatty amine carboxylate complex (PM) | Must Meet NAAQS | Must Meet NAAQS
not found | fatty amine carboxylate complex (Vapor) | 1000 | 100
not found | fatty amines, generic | 100 | 10
not found | fatty amino compound, acetic acid salt (PM) | Must Meet NAAQS | Must Meet NAAQS
not found | fatty amino compound, acetic acid salt (Vapor) | 1000 | 100
not found | film formers | Must Meet NAAQS | Must Meet NAAQS
not found | flow control agent | Must Meet NAAQS | Must Meet NAAQS
not found | fluorosilicone | Must Meet NAAQS | Must Meet NAAQS
not found | formalin (37-50% formaldehyde) | 30 | 6.6
not found | fragrance | 1000 | 100
not found | Freon TMS | 38000 | 3800
not found | Freon, generic, not otherwise specified | 10000 | 1000
not found | fuel oil cutter stock | 1000 | 100
not found | fuel oils, generic | 1000 | 100
not found | full range reformate (contains 4-8% benzene) | 2100 | 56
not found | gallium, organic compounds | 20 | 2
not found | gasoline additives, generic, not otherwise specified (PM) | Must Meet NAAQS | Must Meet NAAQS
not found | gasoline additives, generic, not otherwise specified (Vapor) | 1000 | 100
not found | glycol ether, generic, not otherwise specified | 1000 | 100
not found | grain dust, total (oats, wheat, barley) | 40 | 4
not found | heavy reformate (contains up to 1% benzene) | 1250 | 125
not found | high-boiling distillation residue | 1250 | 125
not found | hydraulic oil | 1000 | 100
not found | hydrocarbon wax | Must Meet NAAQS | Must Meet NAAQS
not found | hydroxypropyl methacrylate mixture | 90 | 9
not found | ionic surfactant (PM) | Must Meet NAAQS | Must Meet NAAQS
not found | ionic surfactant (Vapor) | 600 | 60
not found | iron salts, soluble | 10 | 1
not found | isothiocyanate | 0.7 | 0.1
not found | jet fuel | 1000 | 100
not found | ketone, generic, not otherwise specified | 500 | 50
not found | light reformate (contains 8-12% benzene) | 1250 | 125
not found | linear alkyl sulfonic acid | 600 | 60
not found | linear alkylbenzene sulfonic acid | Must Meet NAAQS | Must Meet NAAQS
not found | linear alkylbenzenesulfonic acid | 600 | 60
not found | linoleic betaine | Must Meet NAAQS | Must Meet NAAQS
not found | lithium, inorganic compounds | 2 | 0.2
not found | low condensate of terephthalic acid | Must Meet NAAQS | Must Meet NAAQS
not found | m/p-tolualdehyde | 90 | 9
not found | manganese, inorganic compounds | 2.7 | 0.25
not found | medium reformate (contains 13.38% benzene) | 1250 | 125
not found | mercaptan, not otherwise specified | 18 | 1.8
not found | mercaptanized vinyl norbornene | 430 | 43
not found | mercury, alkyls | 0.1 | 0.01
not found | mercury, aryl compounds | 1 | 0.1
not found | mercury, inorganic compounds | 0.25 | 0.025
not found | metallurgical coke (86-91% carbon) | 35 | 3.5
not found | methyl ethyl benzene, all isomers | 1250 | 125
not found | microcrystalline wax food grade | Must Meet NAAQS | Must Meet NAAQS
not found | mineral wool fibers | Must Meet NAAQS | Must Meet NAAQS
not found | modified bisphenol polyglycidyl ether | 100 | 10
not found | modified polyglycol diamines | 100 | 10
not found | molecular sieves | Must Meet NAAQS | Must Meet NAAQS
not found | molybdenum, insoluble compounds | 30 | 3
not found | molybdenum, soluble compounds | 5 | 0.5
not found | motor oil (all viscosities) | 1000 | 100
not found | Motorcraft Synthetic Blend, API SM, ILSAC GF-4, SAE 5W-30 motor oil | 1000 | 100
not found | nephelene syenite | 27 | 2
not found | nickel slag abrasive | Must Meet NAAQS | Must Meet NAAQS
not found | nickel, inorganic compounds | 0.33 | 0.059
not found | non-metallic coating pigment, not otherwise specified | Must Meet NAAQS | Must Meet NAAQS
not found | nuisance dust, not otherwise specified | Must Meet NAAQS | Must Meet NAAQS
not found | octatrienes | 340 | 34
not found | olefin sulfides | 30 | 3
not found | oligomers of polyethylene terephthalate mixture | 50 | 5
not found | organic peroxide | 100 | 10
not found | organosilane | 1000 | 100
not found | organosiloxane | 1000 | 100
not found | organosiloxane polymer (PM) | Must Meet NAAQS | Must Meet NAAQS
not found | organosiloxane polymer (Vapor) | 1000 | 100
not found | organosulfur compound, generic, not otherwise specified | 50 | 5
not found | o-toluidine, n-ethyl-m-toluidine, 50/50% mixture | 90 | 9
not found | overbased calcium sulfonate | Must Meet NAAQS | Must Meet NAAQS
not found | oxirane, generic, not otherwise specified (PM) | Must Meet NAAQS | Must Meet NAAQS
not found | oxirane, generic, not otherwise specified (Vapor) | 1000 | 100
not found | oxo-methyl acetate | 2750 | 275
not found | oxyalkylated amines (PM) | Must Meet NAAQS | Must Meet NAAQS
not found | oxyalkylated amines (Vapor) | 600 | 60
not found | paraffin hydrocarbon, not otherwise specified | 3500 | 350
not found | particulate matter | Must Meet NAAQS | Must Meet NAAQS
not found | pentadiene, all isomers | 1800 | 180
not found | perfluorinated compounds | 200 | 20
not found | persulfate | 10 | 1
not found | pesticide, generic, not otherwise specified | 50 | 5
not found | phenol mixed oils (mixture) | 200 | 20
not found | phosphate, generic, not otherwise specified | 100 | 10
not found | phosphonate | Must Meet NAAQS | Must Meet NAAQS
not found | phosphorus fertilizer | 50 | 5
not found | phthalate ester | 50 | 5
not found | plastic dust | Must Meet NAAQS | Must Meet NAAQS
not found | platinum, insoluble compounds | 10 | 1
not found | platinum, soluble compounds | 0.02 | 0.002
not found | polyalkene, generic, not otherwise specified (PM) | Must Meet NAAQS | Must Meet NAAQS
not found | polyalkene, generic, not otherwise specified (Vapor) | 1000 | 100
not found | polyalkylene glycol lubricant | 1000 | 100
not found | polyamide | 100 | 10
not found | polyamide/polyolefin thixotrope | 50 | 5
not found | polyamidoamide adduct | Must Meet NAAQS | Must Meet NAAQS
not found | polyamine, generic, not otherwise specified | 100 | 10
not found | polyaminoimidazoline, fatty acid amido amine | Must Meet NAAQS | Must Meet NAAQS
not found | polychlorinated dibenzodioxins (all congeners) |  | 3e-08
not found | polycyclic aromatic hydrocarbons, < 10% b[a]p, not otherwise specified | 0.5 | 0.05
not found | polyester with acid functionality | Must Meet NAAQS | Must Meet NAAQS
not found | polyether polyol (PM) | Must Meet NAAQS | Must Meet NAAQS
not found | polyether polyol (Vapor) | 1000 | 100
not found | polyethylene glycol dimethyl ether | 1000 | 100
not found | polyethylenimine polyamide salts | 100 | 10
not found | polyglycol, generic | 1000 | 100
not found | polyketimine curing agent | Must Meet NAAQS | Must Meet NAAQS
not found | polyolefin alkyl phenol alkyl amine | 100 | 10
not found | polyolefin amide alkeneamine | 100 | 10
not found | polyoxyalkylene sulfate | Must Meet NAAQS | Must Meet NAAQS
not found | polyquaternary amine chloride | 100 | 10
not found | polysaccharides | Must Meet NAAQS | Must Meet NAAQS
not found | polyvinyl terpolymer | Must Meet NAAQS | Must Meet NAAQS
not found | propoxylated alcohol - polyether polyol | 1500 | 150
not found | propoxylated tallow diamine | 400 | 40
not found | propyl-2,2,6,6-tetramethylpiperidin-4-amine | 10 | 1
not found | propylene dichloride still bottoms | 460 | 46
not found | propylene oxide/styrene monomer | 250 | 25
not found | pyrimidines, not otherwise specified | 20 | 2
not found | pyrolysis gasoline (< 40% benzene) | 420 | 11
not found | pyrroles, undefined | 20 | 2
not found | quaternary amines | Must Meet NAAQS | Must Meet NAAQS
not found | quaternary ammonium chloride (dimethyl ammonium chloride and dimethyl benzyl ammonium chloride) | Must Meet NAAQS | Must Meet NAAQS
not found | quaternary ammonium compounds | Must Meet NAAQS | Must Meet NAAQS
not found | RFA Gasoline (< 1% benzene) | 3500 | 350
not found | rheological additive (flow agent) | Must Meet NAAQS | Must Meet NAAQS
not found | rhodium, insoluble compounds | 1 | 0.1
not found | rhodium, soluble compounds | 0.01 | 0.001
not found | RHT base oils | 1000 | 100
not found | rosin core solder, decomposition products | 1 | 0.1
not found | silica, amorphous and non-crystalline forms | 27 | 2
not found | silica, crystalline forms (PM) | 14
not found | silica, crystalline forms (PM4) |  | 0.27
not found | silicate, alkyl or inorganic | Must Meet NAAQS | Must Meet NAAQS
not found | silicone, generic | Must Meet NAAQS | Must Meet NAAQS
not found | silicones, di-Me (PM) | Must Meet NAAQS | Must Meet NAAQS
not found | silicones, di-Me (Vapor) | 1000 | 100
not found | siloxanes, di-Me (PM) | Must Meet NAAQS | Must Meet NAAQS
not found | siloxanes, di-Me (Vapor) | 1000 | 100
not found | silver plated aluminum | 0.1 | 0.01
not found | soda lime glass | Must Meet NAAQS | Must Meet NAAQS
not found | soda lime glass microbeads | Must Meet NAAQS | Must Meet NAAQS
not found | sodium alkyl sulfate | Must Meet NAAQS | Must Meet NAAQS
not found | sodium phosphate, ester salt | Must Meet NAAQS | Must Meet NAAQS
not found | sodium potassium cumene sulfonate | Must Meet NAAQS | Must Meet NAAQS
not found | soluble inorganic fluorides | 17 | 8.1
not found | soluble inorganic fluorides ¦ For air permit reviews in agricultural areas | 2.8 | 0.57
not found | soluble inorganic fluorides ¦ For air permit reviews in agricultural areas with cattle |  | 0.71
not found | soy-based mixture (PM) | Must Meet NAAQS | Must Meet NAAQS
not found | soy-based mixture (Vapor) | 1000 | 100
not found | steel flake, grit abrasive | Must Meet NAAQS | Must Meet NAAQS
not found | strontium zinc phosphosilicate, calcium | 20 | 2
not found | styrenated alkyd solution | 100 | 10
not found | substituted nonylphenol surfactant (PM) | Must Meet NAAQS | Must Meet NAAQS
not found | substituted nonylphenol surfactant (Vapor) | 600 | 60
not found | sulfide, generic, not otherwise specified | 140 | 14
not found | sulfonated styrene/maleic anhydride copolymer | Must Meet NAAQS | Must Meet NAAQS
not found | surfactant, generic, not otherwise specified (PM) | Must Meet NAAQS | Must Meet NAAQS
not found | surfactant, generic, not otherwise specified (Vapor) | 600 | 60
not found | synthetic mineral fiber | 50 | 5
not found | synthetic pine oil | 1120 | 112
not found | tallow fatty alcohols | 100 | 10
not found | tert-butyl toluenediamine | 70 | 7
not found | tertiary amines derived from fatty alcohols (PM) | Must Meet NAAQS | Must Meet NAAQS
not found | tertiary amines derived from fatty alcohols (Vapor) | 1000 | 100
not found | thickeners | Must Meet NAAQS | Must Meet NAAQS
not found | tin catalyst (stannis) | 20 | 2
not found | tin, inorganic compounds | 20 | 2
not found | tin, organic compounds | 1 | 0.1
not found | tracer yellow dye | Must Meet NAAQS | Must Meet NAAQS
not found | tri(coco alkyl) amine | 100 | 10
not found | tungsten, insoluble compounds | 50 | 5
not found | tungsten, soluble compounds | 10 | 1
not found | unsaturated polyamide, salts | 100 | 10
not found | uranium, insoluble compounds | 2 | 0.2
not found | uranium, soluble compounds | 0.5 | 0.05
not found | urethane acrylate | 410 | 41
not found | vanadium, inorganic compounds | 20 | 2
not found | vinyl polymer | Must Meet NAAQS | Must Meet NAAQS
not found | viscosity control additive | Must Meet NAAQS | Must Meet NAAQS
not found | wax | Must Meet NAAQS | Must Meet NAAQS
not found | wood dust, hardwoods | 10 | 1
not found | wood dust, soft woods | Must Meet NAAQS | Must Meet NAAQS
not found | zinc dialkyldithiophosphate (lubricant additives) | 20 | 2
not found | zirconium alkanoate | 50 | 5
Note on A1: [Threaded comment] Your version of Excel allows you to read this threaded comment; however, any edits to it will get removed if the file is opened in a newer version of Excel. Learn more: https://go.microsoft.com/fwlink/?linkid=870924 Comment: need to update this date once the updated EMEWs are posted.