## Workbook Summary & Instructions
Workbook summary and instructions. Press the UP or DOWN arrow in column A to read through this worksheet.
Concrete Batch Plant Emission Rate Calculation Workbook
Concrete Batch Plant Worksheet Version No.: Version 2.0 Last Revision Date: February 19, 2020
This workbook was developed to estimate emission rates from common concrete batching facilities using Environmental Protection Agency (EPA) emission factors and methodology. The workbook is divided into 6 sections, each section can be accessed by the tabs at the bottom of the page. Please provide the required facility information using the input cells located within each worksheet. Avoid using "click and drag" or "cut and paste", instead use the tab button, arrow keys or click on each input cell individually. Information regarding the emission factors used throughout this workbook can be found on the References page.
End of worksheet

## General Plant Information
General plant information worksheet. Press the UP or DOWN arrow in column A to read through the document. Press TAB to move through the input areas.
General Plant Information
This worksheet is used to document the material composition and maximum expected production level. The values entered will be used to calculate the estimated emission rates in subsequent worksheets within this workbook. Instructions: 1. Enter the requested information in the input cells below, or if prompted, select the appropriate answer from the drop-down menu provided.
Operating Schedule | hours/day | days/week | weeks/year | hours/year
Operating Schedule
Concrete Production Rate | yd3/ hour | yd3/ year | no data | no data
Concrete Production Rate |  |  | no data | no data
Type of Batch Plant | Truck or Central Mix? | no data | no data | no data
Type of Batch Plant |  | no data | no data | no data
Concrete Composition |  |  | no data | no data
Would you like to use the default composition of concrete? |  |  | no data | no data
Material | Default (lbs/yd3) | Custom (lb/yd3) | no data | no data
Aggregate | 1865 |  | no data | no data
Sand | 1428 |  | no data | no data
Cement | 491 |  | no data | no data
Supplement | 73 |  | no data | no data
Maximum Material Mass Flow Rate |  |  | no data | no data
Material | ton/hr | ton/yr | no data | no data
Aggregate | 0 | 0 | no data | no data
Sand | 0 | 0 | no data | no data
Cement | 0 | 0 | no data | no data
Supplement | 0 | 0 | no data | no data
End of worksheet

## Material Handling & Stockpiles
Material handling and stockpile emissions calculation worksheet. Press the UP or DOWN arrow in column A to read through the document. Press TAB to move through input areas.
Material Handling & Stockpile Emissions
This worksheet is used to calculate emissions from material handling and stockpiles. Enter the requested information in the input cells, or if prompted, select the appropriate answer using the drop-down menu provided. A list of commonly accepted emission control methods and their associated efficiency ratings are provided below: Wet material = 50% Water sprays = 70% Chemical foam = 80% Partial enclosure = 50 - 85% Full enclosure = 90% Enclosed by building = Up to 90% Washed material = 95% Washed material with water spray = 98.5%
Material Handling - Coarse Aggregate Transfer Points
Enter the number of Aggregate Transfer Points |  |  |  | This cell intentionally left blank | Maximum Mass Flow Rate (ton/hr) | 0
Use the maximum material mass flow rate? |  |  |  | This cell intentionally left blank | Maximum Mass Flow Rate (ton/yr) | 0
This cell intentionally left blank
Emission Point Number |  | 5 | 3
Hourly Mass Flow Rate | (ton/hr) =
Annual Mass Flow Rate | (ton/yr) =
Control Type
Control Efficiency (%)
PM (lb/hr)
PM (ton/yr)
PM10 (lb/hr)
PM10 (ton/yr)
PM2.5 (lb/hr)
PM2.5 (ton/yr)
Material Handling - Sand Transfer Points
Enter the number of Sand Transfer Points |  |  |  | This cell intentionally left blank | Maximum Mass Flow Rate (ton/hr) | 0
Use the maximum material mass flowrate? |  |  |  | This cell intentionally left blank | Maximum Mass Flow Rate (ton/yr) | 0
This cell intentionally left blank
Emission Point Numbers
Hourly Mass Flow Rate | (ton/hr) =
Annual Mass Flow Rate | (ton/yr) =
Control Type
Control Efficiency (%)
PM (lb/hr)
PM (ton/yr)
PM10 (lb/hr)
PM10 (ton/yr)
PM2.5 (lb/hr)
PM2.5 (ton/yr)
Raw Material Stockpile Emissions
Stockpile Emission Point Number |  |  |  | This cell intentionally left blank
Stockpile Area (acres) |  |  |  | This cell intentionally left blank
Control Type |  |  |  | This cell intentionally left blank
Control Efficiency (%) |  |  |  | This cell intentionally left blank
Number of Active Days per Year |  |  |  | This cell intentionally left blank
PM Inactive Emissions (ton/yr) |  | 0 |  | This cell intentionally left blank
PM10 Inactive Emissions (ton/yr) |  | 0 |  | This cell intentionally left blank
PM2.5 Inactive Emissions (ton/yr) |  | 0 |  | This cell intentionally left blank
PM Active Emissions (ton/yr) |  | 0 |  | This cell intentionally left blank
PM10 Active Emissions (ton/yr) |  | 0 |  | This cell intentionally left blank
PM2.5 Active Emissions (ton/yr) |  | 0 |  | This cell intentionally left blank
TOTAL PM Emissions (ton/yr) |  | 0 |  | This cell intentionally left blank
TOTAL PM10 Emissions (ton/yr) |  | 0 |  | This cell intentionally left blank
TOTAL PM2.5 Emissions (ton/yr) |  | 0 |  | This cell intentionally left blank
End of worksheet

## Silo Emissions
Silo emissions calulation worksheet. Press the UP or DOWN arrow in column A to read through the document. Press TAB to move through input areas.
Silo Emissions
This worksheet is used to calculate emissions from storage silos. Enter the requested information in the input cells below, or if prompted, select the appropriate answer from the drop-down menu provided.
Cement Silo Emissions
How many cement silos? (Up to 4)
Would you like to use the manufacturer's filter efficiency?
This cell intentionally left blank
Emission Factors - Cement Silo |  |  | This cell intentionally left blank
lbPM/ton | lbPM10/ton | lbPM2.5/ton | This cell intentionally left blank
This cell intentionally left blank
Cement Silo EPN(s)
Hourly Loading Rate (ton/hr) |  |  |  | 0
Annual Loading Rate (ton/yr) |  |  |  | 0
PM (lb/hr)
PM (ton/yr)
PM10 (lb/hr)
PM10 (ton/yr)
PM2.5 (lb/hr)
PM2.5 (ton/yr)
Supplement Silo Emissions
How many supplement silos? (Up to 4)
Would you like to use the manufacturer's filter efficiency?
This cell intentionally left blank
Emission Factors - Supplement Silo |  |  | This cell intentionally left blank
lbPM/ton | lbPM10/ton | lbPM2.5/ton | This cell intentionally left blank
This cell intentionally left blank
Cement Supplement Silo EPN(s)
Hourly Loading Rate (ton/hr) |  |  |  | 0
Annual Loading Rate (ton/yr) |  |  |  | 0
PM (lb/hr)
PM (ton/yr)
PM10 (lb/hr)
PM10 (ton/yr)
PM2.5 (lb/hr)
PM2.5 (ton/yr)
Cement/Supplement Weigh Hopper Emissions
Is there a cement/supplement weigh hopper?
This cell intentionally left blank
This cell intentionally left blank
End of worksheet

## Loading & Baghouse Emissions
Loading and baghouse emissions calculation worksheet. Press the UP or DOWN arrow in column A to read through the document. Press TAB to move through input areas.
Loading and Baghouse Emissions
This worksheet is used to calculate emissions from a baghouse stack and truck/mixer loading. Enter the requested information in the input cells below, or if prompted, select the appropriate answer from the drop-down menu provided. Emission rates are automatically calculated and displayed in the table at the bottom of the worksheet.
Loading Emission Rates
What is the EPN for fugitive emissions from central/truck mixer loading?
What is the central baghouse stack EPN?
What is the central baghouse efficiency? (%)
Use the Default Suction Shroud Capture Efficiency?
|  |  | 97.3 | This cell intentionally left blank
This cell intentionally left blank
Maximum Throughput |  |  | This cell intentionally left blank
Material | ton/hr | ton/yr | This cell intentionally left blank
Aggregate | 0 | 0 | This cell intentionally left blank
Sand | 0 | 0 | This cell intentionally left blank
Cement | 0 | 0 | This cell intentionally left blank
Supplement | 0 | 0 | This cell intentionally left blank
This cell intentionally left blank
This cell intentionally left blank
lbPM/ton | lbPM10/ton | lbPM2.5/ton | This cell intentionally left blank
This cell intentionally left blank
This cell intentionally left blank
Pollutant |  | Central Baghouse Stack Emission Rates |  | Loading Emission Rates | This cell intentionally left blank
PM (lb/hr) |  |  |  |  | This cell intentionally left blank
PM (ton/yr) |  |  |  |  | This cell intentionally left blank
PM10 (lb/hr) |  |  |  |  | This cell intentionally left blank
PM10 (ton/yr) |  |  |  |  | This cell intentionally left blank
PM2.5 (lb/hr) |  |  |  |  | This cell intentionally left blank
PM2.5 (ton/yr) |  |  |  |  | This cell intentionally left blank
End of worksheet

## Emissions Summary Table
Emissions summary table. Press the UP or DOWN arrow in column A to read through the document. Input cells for this worksheet are located in column A.
Emissions Summary Table
This worksheet compiles and displays the calculated emission rates for each source of air emissions listed within this workbook.
This cell intentionally left blank | This cell intentionally left blank | PM |  | PM10 |  | PM2.5 |  | no data
Emission Point Number(s) | Name | lb/hr | ton/yr | lb/hr | ton/yr | lb/hr | ton/yr | no data
no data
|  | -.-- |  | -.-- |  | -.-- |  | no data
no data
no data
no data
no data
no data
no data
no data
no data
no data
no data
no data
End of worksheet

## References
Press the UP or DOWN arrow in column A to read through the document. Press TAB to move through input areas.
References
The purpose of this worksheet is to provide information regarding the source of emission factors and capture efficiencies that were used througout this workbook. Emission Factors are in units of pound (lb) of pollutant per ton of material (see footnote "a" from AP-42 Ch. 11.12 Table 11.12-2) unless specified otherwise.
Concrete Composition
The default composition of concrete is from AP-42 Ch. 11.12 Concrete Batching. Footnote "a" from AP-42 Ch. 11.12 Table 11.12-2
Material Handling - Sand and Aggregate Transfer Points
The emission factors are from AP-42 Ch. 11.12 Table 11.12-2. The PM2.5 emission factors are based on a ratio of the aerodynamic particle size multipliers (k multiplier) represented in Aggregate Handling and Storage Piles AP-42 Ch. 13.2.4. The emission factors for PM and PM10 listed in Ch. 11.12 for material transfer points are derived using the Aggregate Handling and Storage Piles AP-42 Ch. 13.2.4 equation. See AP-42 Ch. 11.12 Table 11.12-2 footnote "b".
Raw Material Stockpile Emissions
Emission Factors for the stockpiles have the following units: lb of pollutant per acre per day. The PM active and inactive emission factors are from "Cowherd, Jr., C. Development Of Emission Factors For Fugitive Dust Sources. EPA document Number. EPA-450/3-74-037. Research Triangle Park: U. S. Environmental Protection, 1974". PM10 is estimated as 50% of PM based on the "k" factors listed in Aggregate Handling and Storage Piles AP-42 Ch. 13.2.4. The PM2.5 factor is derived from a ratio listed in the Background Document for Revisions to Fine Fraction Ratios Used for AP-42 Fugitive Dust Emission Factors (Ch. 13.2) and "k" factors listed in Aggregate Handling and Storage Piles AP-42 Ch. 13.2.4.
Material Silos
The emission factors are from AP-42 Ch. 11.12 Table 11.12-2. Emission factor units are lb of pollutant per ton of material. The emission factor for PM2.5 was assumed to be 17.1% of PM10. The value of 17.1% represents the percentage of PM10 that is PM2.5 according to the worst case loading emission factors for a truck mix operation. The PM2.5 factors listed in the AP-42 documents for truck and mixer loading are based on lbPM2.5 per ton cement and cement supplement (see Loading Emission Rates). The worst case percentage of PM2.5 in PM10 from the EPA loading factors is 17.1%.
Cement/Supplement Weigh Hopper Emissions
Emission factors are not quantified for this potential emission point. Since an emission factor was not quantified there are three preferred approaches: assume the emissions negligible if it is vented to another device meeting BACT; treat it as a material drop point and apply a control efficiency; and the outlet grain loading method. The control efficiency method is used in conjunction with the Aggregate Handling and Storage Piles AP-42 Ch. 13.2.4 equation to estimate emissions. The same wind speed used to develop the aggregate drop point emission factors listed in AP-42 Ch. 11.12 Table 11.12-2 was used in the Ch.13 Equation. The lowest acceptable moisture content of 0.25% was assumed.
Loading Emission Rates
PM emission factor units are lb of pollutant per ton of cement and cement supplement. Emission factors (PM & PM10) are from AP-42 Ch. 11.12 Table 11.12-2. The emission factors for PM2.5 are located in AP-42 Ch. 11.12 Background Document Table 18.6. The default emissions captured by the suction shroud is the average listed in AP-42 Ch 11.12 Background Document Table 17.1 and Table 17.2.
End of worksheet/workbook

## Lists (hidden)
This will be hidden
List2
| List11 |  |  | List3 | List4 | List 5 | List6
System Efficiency | Yes | Yes
Outlet Grain Loading | No | No |  | Central Dust Collector | Truck Mix | 0 | 0
|  |  |  | Cement Silo #1 | Central Mix | 1 | 1
|  |  |  | Cement Silo #2 |  | 2 | 2
|  |  |  | Cement Silo #3 |  | 3 | 3
|  |  |  | Cement Silo #4 |  | 4 | 4
|  |  |  | Cement Supplement Silo #1 |  | 5
|  |  |  | Cement Supplement Silo #2 |  | 6
|  |  |  | Cement Supplement Silo #3 |  | 7
|  |  |  | Cement Supplement Silo #4 |  | 8
9