## SPRAY LAYUP
TABLE 1
OK INDUSTRIAL COMPOSITES
STRIPE FACILITY
SHORT TERM AND ANNUAL VOC EMISSIONS
SPRAY LAYUP EMISSIONS
Parameters | Data | Units | Information Source
Maximum Resin Short Term Application Rate | 0.1 | ton/hr | OK Industrial Composites Data
Maximum Annual Resin Usage | 250 | ton/yr | OK Industrial Composites Data
Maximum Resin Styrene Content | 35 | Wt % | MSDS
Maximum Resin Methyl methacrylate Content | 0 | Wt % | MSDS
Maximum Resin Alpha methyl styrene Content | 3 | Wt % | MSDS
Vapor Supressed Emission (VSE) Factor | 0 | None | OK Industrial Composites Data
Application Technique - Select Only One |  |  | OK Industrial Composites Data
STYRENE EMISSION FACTORS | YES/NO | Emission Factor | Units | Information Source
Manual | NO
Manual with VSR | NO
Mechanical Atomized | NO
Mechanical Atomized with VSR | NO
Mechanical Atomized Controlled Spray | YES | 107.646 | lb/ton resin processed | Unified Emission Factors - July 23, 2001
Mechanical Atomized Controlled Spray with VSR | NO
Mechanical Non Atomized | NO
Mechanical Non Atomized with VSR | NO
Filament Application | NO
Filament Application with VSR | NO
Gelcoat Application | NO
Gelcoat Controlled Spray Application | NO
Gelcoat Non-atomized Application | NO
ALPHA METHYL STRYENE EMISSION FACTORS
NO SELECTION NEEDED
Manual
Manual with VSR
Mechanical Atomized
Mechanical Atomized with VSR
Mechanical Atomized Controlled Spray | YES | 7.8 | lb/ton resin processed | Unified Emission Factors - July 23, 2001
Mechanical Atomized Controlled Spray with VSR
Mechanical Non Atomized
Mechanical Non Atomized with VSR
Filament Application
Filament Application with VSR
Gelcoat Application
Gelcoat Controlled Spray Application
Gelcoat Non-atomized Application
METHYL METHACRYLATE EMISSION FACTORS
NO SELECTION NEEDED
Methyl Methacrylate | NO
Short Term Emissions
| Emission Factor | Resin Consumption | Emission Rate
| (lb/ton) | (ton/hr) | (lb/hr)
Styrene
Manual
Manual with VSR
Mechanical Atomized
Mechanical Atomized with VSR
Mechanical Atomized Controlled Spray | 107.646 | 0.1 | 10.7646
Mechanical Atomized Controlled Spray with VSR
Mechanical Non Atomized
Mechanical Non Atomized with VSR
Filament Application
Filament Application with VSR
Gelcoat Application
Gelcoat Controlled Spray Application
Gelcoat Non-atomized Application
Alpha Methyl Styrene
Manual
Manual with VSR
Mechanical Atomized
Mechanical Atomized with VSR
Mechanical Atomized Controlled Spray | 7.8 | 0.1 | 0.78
Mechanical Atomized Controlled Spray with VSR
Mechanical Non Atomized
Mechanical Non Atomized with VSR
Filament Application
Filament Application with VSR
Gelcoat Application
Gelcoat Controlled Spray Application
Gelcoat Non-atomized Application
Methyl Methacrylate
Methyl Methacrylate
|  |  | TOTAL VOC EMISSION RATE = | 11.5446 | lb/hr
Annual Emissions
| Emission Factor | Resin Consumption | Emission Rate
| (lb/ton) | (ton/yr) | (tpy)
Styrene
Manual
Manual with VSR
Mechanical Atomized
Mechanical Atomized with VSR
Mechanical Atomized Controlled Spray | 107.646 | 250 | 13.4557
Mechanical Atomized Controlled Spray with VSR
Mechanical Non Atomized
Mechanical Non Atomized with VSR
Filament Application
Filament Application with VSR
Gelcoat Application
Gelcoat Controlled Spray Application
Gelcoat Non-atomized Application
Alpha Methyl Styrene
Manual
Manual with VSR
Mechanical Atomized
Mechanical Atomized with VSR
Mechanical Atomized Controlled Spray | 7.8 | 250 | 0.975
Mechanical Atomized Controlled Spray with VSR
Mechanical Non Atomized
Mechanical Non Atomized with VSR
Filament Application
Filament Application with VSR
Gelcoat Application
Gelcoat Controlled Spray Application
Gelcoat Non-atomized Application
Methyl Methacrylate
Methyl Methacrylate
|  |  | TOTAL VOC EMISSION RATE = | 14.4307 | tpy

## FILAMENT WINDING
TABLE 2
OK INDUSTRIAL COMPOSITES
STRIPE FACILITY
SHORT TERM AND ANNUAL VOC EMISSIONS
FILAMENT WINDING EMISSIONS
Parameters | Data | Units | Information Source
Maximum Resin Short Term Application Rate | 0.15 | ton/hr | OK Industrial Composites Data
Maximum Annual Resin Usage | 275 | ton/yr | OK Industrial Composites Data
Maximum Resin Styrene Content | 40 | Wt % | MSDS
Maximum Resin Methyl methacrylate Content | 0 | Wt % | MSDS
Maximum Resin Alpha methyl styrene Content | 5 | Wt % | MSDS
Vapor Supressed Emission (VSE) Factor | 0 | None | OK Industrial Composites Data
Application Technique - Select Only One |  |  | OK Industrial Composites Data
STYRENE EMISSION FACTORS | YES/NO | Emission Factor | Units | Information Source
Manual | NO
Manual with VSR | NO
Mechanical Atomized | NO
Mechanical Atomized with VSR | NO
Mechanical Atomized Controlled Spray | NO
Mechanical Atomized Controlled Spray with VSR | NO
Mechanical Non Atomized | NO
Mechanical Non Atomized with VSR | NO
Filament Application | YES | 160.08 | lb/ton resin processed | 40 CFR 63, Subaprt WWWW, Table 1
Filament Application with VSR | NO
Gelcoat Application | NO
Gelcoat Controlled Spray Application | NO
Gelcoat Non-atomized Application | NO
ALPHA METHYL STRYENE EMISSION FACTORS
NO SELECTION NEEDED
Manual
Manual with VSR
Mechanical Atomized
Mechanical Atomized with VSR
Mechanical Atomized Controlled Spray
Mechanical Atomized Controlled Spray with VSR
Mechanical Non Atomized
Mechanical Non Atomized with VSR
Filament Application | YES | 18.4 | lb/ton resin processed | 40 CFR 63, Subaprt WWWW, Table 1
Filament Application with VSR
Gelcoat Application
Gelcoat Controlled Spray Application
Gelcoat Non-atomized Application
METHYL METHACRYLATE EMISSION FACTORS
NO SELECTION NEEDED
Methyl Methacrylate | NO
Short Term Emissions
| Emission Factor | Resin Consumption | Emission Rate
| (lb/ton) | (ton/hr) | (lb/hr)
Styrene
Manual
Manual with VSR
Mechanical Atomized
Mechanical Atomized with VSR
Mechanical Atomized Controlled Spray
Mechanical Atomized Controlled Spray with VSR
Mechanical Non Atomized
Mechanical Non Atomized with VSR
Filament Application | 160.08 | 0.15 | 24.012
Filament Application with VSR
Gelcoat Application
Gelcoat Controlled Spray Application
Gelcoat Non-atomized Application
Alpha Methyl Styrene
Manual
Manual with VSR
Mechanical Atomized
Mechanical Atomized with VSR
Mechanical Atomized Controlled Spray
Mechanical Atomized Controlled Spray with VSR
Mechanical Non Atomized
Mechanical Non Atomized with VSR
Filament Application | 18.4 | 0.15 | 2.76
Filament Application with VSR
Gelcoat Application
Gelcoat Controlled Spray Application
Gelcoat Non-atomized Application
Methyl Methacrylate
Methyl Methacrylate
|  |  | TOTAL VOC EMISSION RATE = | 26.772 | lb/hr
Annual Emissions
| Emission Factor | Resin Consumption | Emission Rate
| (lb/ton) | (ton/yr) | (tpy)
Styrene
Manual
Manual with VSR
Mechanical Atomized
Mechanical Atomized with VSR
Mechanical Atomized Controlled Spray
Mechanical Atomized Controlled Spray with VSR
Mechanical Non Atomized
Mechanical Non Atomized with VSR
Filament Application | 160.08 | 275 | 22.011
Filament Application with VSR
Gelcoat Application
Gelcoat Controlled Spray Application
Gelcoat Non-atomized Application
Alpha Methyl Styrene
Manual
Manual with VSR
Mechanical Atomized
Mechanical Atomized with VSR
Mechanical Atomized Controlled Spray
Mechanical Atomized Controlled Spray with VSR
Mechanical Non Atomized
Mechanical Non Atomized with VSR
Filament Application | 18.4 | 275 | 2.53
Filament Application with VSR
Gelcoat Application
Gelcoat Controlled Spray Application
Gelcoat Non-atomized Application
Methyl Methacrylate
Methyl Methacrylate
|  |  | TOTAL VOC EMISSION RATE = | 24.541 | tpy

## HAND LAYUP
TABLE 3
OK INDUSTRIAL COMPOSITES
STRIPE FACILITY
SHORT TERM AND ANNUAL VOC EMISSIONS
HAND LAYUP EMISSIONS
Parameters | Data | Units | Information Source
Maximum Resin Short Term Application Rate | 0.08 | ton/hr | OK Industrial Composites Data
Maximum Annual Resin Usage | 45 | ton/yr | OK Industrial Composites Data
Maximum Resin Styrene Content | 39 | Wt % | MSDS
Maximum Resin Methyl methacrylate Content | 6 | Wt % | MSDS
Maximum Resin Alpha methyl styrene Content | 0 | Wt % | MSDS
Vapor Supressed Emission (VSE) Factor | 0 | None | OK Industrial Composites Data
Application Technique - Select Only One |  |  | OK Industrial Composites Data
STYRENE EMISSION FACTORS | YES/NO | Emission Factor | Units | Information Source
Manual | YES | 117.28 | lb/ton resin processed | 40 CFR 63, Subaprt WWWW, Table 1
Manual with VSR | NO
Mechanical Atomized | NO
Mechanical Atomized with VSR | NO
Mechanical Atomized Controlled Spray | NO
Mechanical Atomized Controlled Spray with VSR | NO
Mechanical Non Atomized | NO
Mechanical Non Atomized with VSR | NO
Filament Application | NO
Filament Application with VSR | NO
Gelcoat Application | NO
Gelcoat Controlled Spray Application | NO
Gelcoat Non-atomized Application | NO
ALPHA METHYL STRYENE EMISSION FACTORS
NO SELECTION NEEDED
Manual
Manual with VSR
Mechanical Atomized
Mechanical Atomized with VSR
Mechanical Atomized Controlled Spray
Mechanical Atomized Controlled Spray with VSR
Mechanical Non Atomized
Mechanical Non Atomized with VSR
Filament Application
Filament Application with VSR
Gelcoat Application
Gelcoat Controlled Spray Application
Gelcoat Non-atomized Application
METHYL METHACRYLATE EMISSION FACTORS
NO SELECTION NEEDED
Methyl Methacrylate | YES | 90 | lb/ton resin processed | Unified Emission Factors - July 23, 2001
Short Term Emissions
| Emission Factor | Resin Consumption | Emission Rate
| (lb/ton) | (ton/hr) | (lb/hr)
Styrene
Manual | 117.28 | 0.08 | 9.3824
Manual with VSR
Mechanical Atomized
Mechanical Atomized with VSR
Mechanical Atomized Controlled Spray
Mechanical Atomized Controlled Spray with VSR
Mechanical Non Atomized
Mechanical Non Atomized with VSR
Filament Application
Filament Application with VSR
Gelcoat Application
Gelcoat Controlled Spray Application
Gelcoat Non-atomized Application
Alpha Methyl Styrene
Manual
Manual with VSR
Mechanical Atomized
Mechanical Atomized with VSR
Mechanical Atomized Controlled Spray
Mechanical Atomized Controlled Spray with VSR
Mechanical Non Atomized
Mechanical Non Atomized with VSR
Filament Application
Filament Application with VSR
Gelcoat Application
Gelcoat Controlled Spray Application
Gelcoat Non-atomized Application
Methyl Methacrylate
Methyl Methacrylate | 90 | 0.08 | 7.2
|  |  | TOTAL VOC EMISSION RATE = | 16.5824 | lb/hr
Annual Emissions
| Emission Factor | Resin Consumption | Emission Rate
| (lb/ton) | (ton/yr) | (tpy)
Styrene
Manual | 117.28 | 45 | 2.6388
Manual with VSR
Mechanical Atomized
Mechanical Atomized with VSR
Mechanical Atomized Controlled Spray
Mechanical Atomized Controlled Spray with VSR
Mechanical Non Atomized
Mechanical Non Atomized with VSR
Filament Application
Filament Application with VSR
Gelcoat Application
Gelcoat Controlled Spray Application
Gelcoat Non-atomized Application
Alpha Methyl Styrene
Manual
Manual with VSR
Mechanical Atomized
Mechanical Atomized with VSR
Mechanical Atomized Controlled Spray
Mechanical Atomized Controlled Spray with VSR
Mechanical Non Atomized
Mechanical Non Atomized with VSR
Filament Application
Filament Application with VSR
Gelcoat Application
Gelcoat Controlled Spray Application
Gelcoat Non-atomized Application
Methyl Methacrylate
Methyl Methacrylate | 90 | 45 | 2.025
|  |  | TOTAL VOC EMISSION RATE = | 4.6638 | tpy

## CLEANUP EMISSIONS
TABLE 4
OK INDUSTRIAL COMPOSITES
STRIPE FACILITY
SHORT TERM AND ANNUAL VOC AND EXEMPT SOLVENT EMISSIONS
CLEANUP EMISSIONS
Parameters | Data | Units | Information Source
Maximum Short Term Acetone Usage | 4 | gal/hr | OK Industrial Composites
Maximum Annual Acetone Usage | 1200 | gal/yr | OK Industrial Composites
Fraction of Acetone Recovered | 0.5 | gal/gal | OK Industrial Composites
Maximum VOC Content | 0 | lbs/gal | MSDS
Maximum Exempt Solvent Content | 6.69 | lbs/gal | MSDS
Density | 6.69 | lbs/gal | MSDS
Maximum Short Term DBE Usage | 4 | gal/hr | OK Industrial Composites
Maximum Annual DBE Usage | 1600 | gal/yr | OK Industrial Composites
Fraction of DBE Recovered | 0.9 | gal/gal | OK Industrial Composites
Maximum VOC Content | 8.2 | lbs/gal | MSDS
Maximum Exempt Solvent Content | 0 | lbs/gal | MSDS
Density | 8.2 | lbs/gal | MSDS
DBE Speciation
Dimethyl glutarate | 73 | Wt % | MSDS
Dimethyl succinate | 27 | Wt % | MSDS
Dimethyl adipate | 25 | Wt % | MSDS
Fraction of Annual Use by Source
Spray Layup | 0.42 |  | OK Industrial Composites
Filament Winding | 0.46 |  | OK Industrial Composites
Hand layup | 0.12 |  | OK Industrial Composites
Total | 1
Short term cleanup solvent use is equal to the maximum amount in each operation.
Short-Term
VOC Emissions | Use Rate | Max VOC Content | 1-Fraction Recovered | Total VOC Emissions
| (gal/hr) | (lbs/gal) | (lb/lb) | (lbs/hr)
| 4 | 8.2 | 0.1 | 3.28 | lbs VOC/hr
Exempt Solvent | Use Rate | Max Ex Solvent Content | 1-Fraction Recovered | Total Exempt Solvent Emissions
| (gal/hr) | (lbs/gal) | (lb/lb) | (lbs/hr)
| 4 | 6.69 | 0.5 | 13.38 | lbs Exempt Solvent/hr
Annual
VOC Emissions | Use Rate | Max VOC Content | 1-Fraction Recovered | Total VOC Emissions
| (gal/yr) | (lbs/gal) | (lb/lb) | (tons/yr)
| 1600 | 8.2 | 0.1 | 0.656 | tons VOC/yr
Total VOC Emissions
|  | Operation | Use Fraction | (tons/yr)
|  | Spray Layup | 0.42 | 0.27552 | tons VOC/yr
|  | Filament Winding | 0.46 | 0.30176 | tons VOC/yr
|  | Hand layup | 0.12 | 0.07872 | tons VOC/yr
Exempt Solvent | Use Rate | Max Ex Solvent Content | 1-Fraction Recovered | Total Exempt Solvent Emissions
| (gal/yr) | (lbs/gal) | (lb/lb) | (tons/yr)
| 1200 | 6.69 | 0.5 | 2.007 | tons Exempt Solvent/yr
Total VOC Emissions
|  | Operation | Use Fraction | (tons/yr)
|  | Spray Layup | 0.42 | 0.84294 | tons Exempt Solvent/yr
|  | Filament Winding | 0.46 | 0.92322 | tons Exempt Solvent/yr
|  | Hand layup | 0.12 | 0.24084 | tons Exempt Solvent/yr
Short-Term
Speciated DBE Emission Rates | Use Rate | Max Product Density | 1-Fraction Recovered | Species Weight Fraction | Species Emissions
| (gal/hr) | (lbs/gal) | (lb/lb) | (Wt %) | (lbs/hr)
Dimethyl glutarate | 4 | 8.2 | 0.1 | 73 | 2.3944 | lb/hr
Dimethyl succinate | 4 | 8.2 | 0.1 | 27 | 0.8856 | lb/hr
Dimethyl adipate | 4 | 8.2 | 0.1 | 25 | 0.82 | lb/hr

## TRIM AND GRIND
TABLE 5
OK INDUSTRIAL COMPOSITES
STRIPE FACILITY
SHORT TERM AND ANNUAL PM EMISSIONS
TRIM AND GRIND EMISSIONS
Grind Booth No. 1
Parameters | Data | Units | Information Source
Maximum Amount of Material Processed -Short Term | 1350 | lb/hr | OK Industrial Composites
PM Emission Factor | 0.0078 | lb/lb | OK Industrial Composites
Booth Filter Efficiency | 99% | - | Vendor Data
Maximum Trim and Grind Operating Schedule | 1300 | hr/yr | OK Industrial Composites
Short Term
PM Emissions | Material Process Rate | Emission Factor | (1 - Filter Efficiency) | Total PM Emissions
| (lb/hr) | (lb/lb) | (%) | (lbs/hr)
| 1350 | 0.0078 | 1% | 0.1053 | lbs PM/hr
Annual
PM Emissions | Short Term Emission Rate | Facility Operating Schedule | Unit Conversion | Total PM Emissions
| (lb/hr) | (hr/yr) | ton/lb | (tons/yr)
| 0.1053 | 1300 | 0.0005 | 0.068445 | tons PM/yr
Grind Booth No. 2
Parameters | Data | Units | Information Source
Maximum Amount of Material Processed -Short Term | 3100 | lb/hr | OK Industrial Composites
PM Emission Factor | 0.0078 | lb/lb | OK Industrial Composites
Booth Filter Efficiency | 99% | - | Vendor Data
Maximum Trim and Grind Operating Schedule | 750 | hr/yr | OK Industrial Composites
Short Term
PM Emissions | Material Process Rate | Emission Factor | (1 - Filter Efficiency) | Total PM Emissions
| (lb/hr) | (lb/lb) | (%) | (lbs/hr)
| 3100 | 0.0078 | 1% | 0.2418 | lbs PM/hr
Annual
PM Emissions | Short Term Emission Rate | Facility Operating Schedule | Unit Conversion | Total PM Emissions
| (lb/hr) | (hr/yr) | ton/lb | (tons/yr)
| 0.2418 | 750 | 0.0005 | 0.090675 | tons PM/yr
Grind Booth No. 3
Parameters | Data | Units | Information Source
Maximum Amount of Material Processed -Short Term | 300 | lb/hr | OK Industrial Composites
PM Emission Factor | 0.0078 | lb/lb | OK Industrial Composites
Booth Filter Efficiency | 99% | - | Vendor Data
Maximum Trim and Grind Operating Schedule | 1100 | hr/yr | OK Industrial Composites
Short Term
PM Emissions | Material Process Rate | Emission Factor | (1 - Filter Efficiency) | Total PM Emissions
| (lb/hr) | (lb/lb) | (%) | (lbs/hr)
| 300 | 0.0078 | 1% | 0.0234 | lbs PM/hr
Annual
PM Emissions | Short Term Emission Rate | Facility Operating Schedule | Unit Conversion | Total PM Emissions
| (lb/hr) | (hr/yr) | ton/lb | (tons/yr)
| 0.0234 | 1100 | 0.0005 | 0.01287 | tons PM/yr

## STORAGE TANK EMISSIONS
TABLE 6
OK INDUSTRIAL COMPOSITES
STRIPE FACILITY
SHORT TERM AND ANNUAL VOC EMISSIONS
STORAGE TANK EMISSIONS
| STORAGE TANK NO. 1 |  |  | STORAGE TANK NO. 2 |  |  | STORAGE TANK NO. 3
Parameters | Data | Units | Information Source | Data | Units | Information Source | Data | Units | Information Source
Maximum Tank Fill Rate - FRM | 6000 | gal/hr | OK Industrial Composites | 6000 | gal/hr | OK Industrial Composites | 6000 | gal/hr | OK Industrial Composites
Tank Capacity - TCG | 8000 | gal | OK Industrial Composites | 8000 | gal | OK Industrial Composites | 8000 | gal | OK Industrial Composites
Turnovers - N | 22 | Turnovers/yr | OK Industrial Composites | 100 | Turnovers/yr | OK Industrial Composites | 5 | Turnovers/yr | OK Industrial Composites
Working Loss - Hottest Month - LW | 2.9 | lb/mo | EPA Tanks 4.09 | 4.64 | lb/mo | EPA Tanks 4.09 | 1.07 | lb/mo | EPA Tanks 4.09
Tank Operating Schedule | 12 | Months/yr | OK Industrial Composites | 12 | Months/yr | OK Industrial Composites | 12 | Months/yr | OK Industrial Composites
Resin Liquid Speciation
Styrene | 35 | Wt % | MSDS | 40 | Wt % | MSDS | 39 | Wt % | MSDS
Alpha methyl Stryrene | 3 | Wt % | MSDS | 5 | Wt % | MSDS | 0 | Wt % | MSDS
Methylmethacrylate | 0 | Wt % | MSDS | 0 | Wt % | MSDS | 6 | Wt % | MSDS
Resin | 62 | Wt % | MSDS | 55 | Wt % | MSDS | 55 | Wt % | MSDS
Maximum Annual Emission Rate | 33.3 | lb/yr | EPA Tanks 4.09 | 62.7 | lb/yr | EPA Tanks 4.09 | 25 | lb/yr | EPA Tanks 4.09
Resin Vapor Speciation - Hottest Month
Styrene | 0.93 | Wt % | EPA Tanks 4.09 | 0.9119 | Wt % | EPA Tanks 4.09 | 0.5264 | Wt % | EPA Tanks 4.09
Alpha methyl Stryrene | 0.024 | Wt % | EPA Tanks 4.09 | 0.0419 | Wt % | EPA Tanks 4.09 | 0 | Wt % | EPA Tanks 4.09
Methylmethacrylate | 0 | Wt % | EPA Tanks 4.09 | 0 | Wt % | EPA Tanks 4.09 | 0.4462 | Wt % | EPA Tanks 4.09
Resin | 0.045 | Wt % | EPA Tanks 4.09 | 0.0462 | Wt % | EPA Tanks 4.09 | 0.0273 | Wt % | EPA Tanks 4.09
Maximum Short Term Emission Rate - LMAX = LW X FRM / N X TCG |  | TCEQ Technical Guidance For Chemical Sources - Storage Tanks
STORAGE TANK NO. 1
Short Term Emissions
VOC Emissions | LW | Operating Schedule | FRM | N | TCG | Total VOC Emissions
| (lb/mo) | (mo/yr) | (gal/hr) | (Turnovers/yr) | (gal)
| 2.9 | 12 | 6000 | 22 | 8000 | 1.1864 | lbs VOC/hr
Styrene | [5 empty] | 1.1033 | lb/hr
Alpha methyl Stryrene | [5 empty] | 0.028473 | lb/hr
Methylmethacrylate | [5 empty] | 0 | lb/hr
Annual Emissions
VOC Emissions | Maximum Annual Emission Rate | Unit Conversion | Total VOC Emissions
| (lb/yr) | ton/lb
| 33.3 | 0.0005 | 0.01665 | ton VOC/yr
STORAGE TANK NO. 2
Short Term Emissions
VOC Emissions | LW | Operating Schedule | FRM | N | TCG | Total VOC Emissions
| (lb/mo) | (mo/yr) | (gal/hr) | (Turnovers/yr) | (gal)
| 4.64 | 12 | 6000 | 100 | 8000 | 0.4176 | lbs VOC/hr
Styrene | [5 empty] | 0.38081 | lb/hr
Alpha methyl Stryrene | [5 empty] | 0.017497 | lb/hr
Methylmethacrylate | [5 empty] | 0 | lb/hr
Annual Emissions
VOC Emissions | Maximum Annual Emission Rate | Unit Conversion | Total VOC Emissions
| (lb/yr) | ton/lb
| 62.7 | 0.0005 | 0.03135 | ton VOC/yr
STORAGE TANK NO. 3
Short Term Emissions
VOC Emissions | LW | Operating Schedule | FRM | N | TCG | Total VOC Emissions
| (lb/mo) | (mo/yr) | (gal/hr) | (Turnovers/yr) | (gal)
| 1.07 | 12 | 6000 | 5 | 8000 | 1.926 | lbs VOC/hr
Styrene | [5 empty] | 1.0138 | lb/hr
Alpha methyl Stryrene | [5 empty] | 0 | lb/hr
Methylmethacrylate | [5 empty] | 0.85938 | lb/hr
Annual Emissions
VOC Emissions | Maximum Annual Emission Rate | Unit Conversion | Total VOC Emissions
| (lb/yr) | ton/lb
| 25 | 0.0005 | 0.0125 | ton VOC/yr

## EMISSION TOTALS
TABLE 7
OK INDUSTRIAL COMPOSITES
STRIPE FACILITY
SHORT TERM AND ANNUAL VOC, EXEMPT SOLVENT AND PM EMISSIONS
VOC
Emission Rates
Operation | Emission Point | (lb/hr) | (tpy)
Spray Layup | BOOTH NO. 1 | 11.5446 | 14.4307
Storage Tank No. 1 | BOOTH NO. 1 | 1.1864 | 0.01665
Equipment Cleanup1 | BOOTH NO. 1 | 0 | 0.27552
| TOTAL | 12.731 | 14.7229
Hand Layup | BOOTH NO. 2 | 16.5824 | 4.6638
Storage Tank No. 2 | BOOTH NO. 2 | 0.4176 | 0.03135
Equipment Cleanup1 | BOOTH NO. 2 | 0 | 0.07872
| TOTAL | 17 | 4.7739
Filament Winding | WINDING ROOM | 26.772 | 24.541
Storage Tank No.3 | WINDING ROOM | 1.926 | 0.0125
Equipment Cleanup1 | WINDING ROOM | 0 | 0.92322
| TOTAL | 28.698 | 25.4767
1 Short term cleanup solvent emissions never occur during resin application
and are less than the short term production emission rates .
Exempt Solvent
Emission Rates
Operation | Emission Point | (lb/hr) | (tpy)
Equipment Cleanup | BOOTH NO. 1 | 13.38 | 0.84294
Equipment Cleanup | BOOTH NO. 2 | 13.38 | 0.24084
Equipment Cleanup | WINDING ROOM | 13.38 | 0.24084
Particulate Matter
Emission Rates
|  | (lb/hr) | (tpy)
Grinding | Grind Booth No. 1 | 0.1053 | 0.068445
Grinding | Grind Booth No. 2 | 0.2418 | 0.090675
Grinding | Grind Booth No. 3 | 0.0234 | 0.01287

## OFF PROPERTY IMPACTS ANALYSIS
TABLE 8
OK INDUSTRIAL COMPOSITES
STRIPE FACILITY
SHORT TERM IMPACTS EVALUATION
SOURCE | WORST-CASE MODELED
GROUPING | UNIT IMPACT [ug/m3/lb/hr]
Booth No. 1 | 6.24
Booth No. 2 | 6.24
Winding Room | 4.7
Grind Booth No. 1 | 25.9
Grind Booth No. 2 | 25.35
Grind Booth No. 3 | 25.9
CAS NO. | INGREDIENT | INGREDIENT | EMISSION RATE | BOOTH NO. 1 | EMISSION RATE | BOOTH NO. 2 | EMISSION RATE | WINDING ROOM | EMISSION RATE | GRIND BOOTH NO. 1 | EMISSION RATE | GRIND BOOTH NO. 2 | EMISSION RATE | GRIND BOOTH NO. 3 | 2003 TCEQ | TOTAL | FRACTION | LESS THAN
| NAME | TYPE | BOOTH NO. 1 | GLCs | BOOTH NO. 2 | GLCs | WINDING ROOM | GLCs | GRIND BOOTH NO. 1 | GLCs | GRIND BOOTH NO. 2 | GLCs | GRIND BOOTH NO. 3 | GLCs | ESL | GLC | OF | ESL?
|  |  | [LB/HR] | [ug/m3] | [LB/HR] | [ug/m3] | [LB/HR] | [ug/m3] | [LB/HR] | [ug/m3] | [LB/HR] | [ug/m3] | [LB/HR] | [ug/m3] | [ug/m3] | [ug/m3] | ESL | (YES/NO)
100-42-5 | Styrene | V | 11.8679 | 74.0558 | 10.3962 | 64.8726 | 24.3928 | 114.6462 | 0 | 0 | 0 | 0 | 0 | 0 | 110 | 253.5746 | 2.3052 | NO
98-83-9 | Alpha methyl styrene | V | 0.80847 | 5.0449 | 0 | 0 | 2.7775 | 13.0542 | 0 | 0 | 0 | 0 | 0 | 0 | 250 | 18.0991 | 0.072396 | YES
82-62-6 | Methylmethacrylate | V | 0 | 0 | 8.0594 | 50.2905 | 0 | 0 | 0 | 0 | 0 | 0 | 0 | 0 | 340 | 50.2905 | 0.14791 | YES
67-64-1 | Acetone | V | 13.38 | 83.4912 | 13.38 | 83.4912 | 13.38 | 62.886 | 0 | 0 | 0 | 0 | 0 | 0 | 5900 | 229.8684 | 0.038961 | YES
1119-40-0 | Dimethyl glutarate | V | 2.3944 | 14.9411 | 2.3944 | 14.9411 | 2.3944 | 11.2537 | 0 | 0 | 0 | 0 | 0 | 0 | 100 | 41.1358 | 0.41136 | YES
106-65-0 | Dimethyl succinate | V | 0.8856 | 5.5261 | 0.8856 | 5.5261 | 0.8856 | 4.1623 | 0 | 0 | 0 | 0 | 0 | 0 | 100 | 15.2146 | 0.15215 | YES
627-93-0 | Dimethyl adipate | V | 0.82 | 5.1168 | 0.82 | 5.1168 | 0.82 | 3.854 | 0 | 0 | 0 | 0 | 0 | 0 | 100 | 14.0876 | 0.14088 | YES
NA | Plastic Resin Dust | P | 0 | 0 | 0 | 0 | 0 | 0 | 0.1053 | 2.7273 | 0.2418 | 6.1296 | 0.0234 | 0.60606 | 50 | 9.463 | 0.18926 | YES

## CAPTURE OF EMISSIONS
TABLE 9
OK INDUSTRIAL COMPOSITES
STRIPE FACILITY
BOOTH AND BUILDING CAPTURE VELOCITIES
Emission Capture Criteria
Criteria Source | Face Velocity for Capture (ft/min)
TCEQ | 100 |  | Capture velocity guidance
EPA Procedure T | 200 |  | Capture velocity for permanent total enclosures (referenced in 40 CFR 63, Subpart WWWW)
ACGIH Industrial Ventilation | 100-200 |  | Table 3.1 for spray booths
Process | Ventilation System Flow Rate (CFM) | Number of Openings | Opening Width (ft.) | Opening Height (ft.) | Open Area (sq. ft.) | Area of Other Openings(sq. ft.) | Total Flow Area (sq. ft.) | Face Velocity Across Openings (ft/min) | Subject to Subpart WWWW | VOC Emission Controls Required to Meet Subpart WWWW | Applicable Capture Velocity (ft/min) | Capture of Emissions
Booth No. 1 | 15000 | 1 | 7 | 12 | 84 | 0 | 84 | 178.5714 | YES | NO | 100 | YES
Winding Room | 40000 | 1 | 7 | 12 | 84 | 0 | 84 | 476.1905 | YES | NO | 100 | YES
Booth No. 2 | 15000 | 1 | 20 | 20 | 400 | 0 | 400 | 37.5 | YES | NO | 100 | NO
Grinding Booth No. 1 | 10000 | 1 | 12 | 8 | 96 | 0 | 96 | 104.1667 | NO | NO | 100 | YES
Grinding Booth No. 2 | 20000 | 1 | 12 | 8 | 96 | 0 | 96 | 208.3333 | NO | NO | 100 | YES
Grinding Booth No. 3 | 10000 | 1 | 15 | 13 | 195 | 0 | 195 | 51.2821 | NO | NO | 100 | NO
Whole Building Total | 110000 | 4 | 16 | 14 | 896 | 0 | 896 | 122.7679 | YES | NO | 100 | YES