## Loading Calcs
Texas Commission on Environmental Quality
TSS Removal Calculations 04-20-2009 |  |  |  | Project Name: | ?
|  |  |  | Date Prepared: | ?
Additional information is provided for cells with a red triangle in the upper right corner. Place the cursor over the cell.
Text shown in blue indicate location of instructions in the Technical Guidance Manual - RG-348.
Characters shown in red are data entry fields.
Characters shown in black (Bold) are calculated fields. Changes to these fields will remove the equations used in the spreadsheet.
1. The Required Load Reduction for the total project: |  | Calculations from RG-348 |  |  | Pages 3-27 to 3-30
| Page 3-29 Equation 3.3: LM = | 27.2(AN x P)
where: | LM TOTAL PROJECT = | Required TSS removal resulting from the proposed development = 80% of increased load
| AN = | Net increase in impervious area for the project
| P = | Average annual precipitation, inches
Site Data: | Determine Required Load Removal Based on the Entire Project
| County = | Williamson
| Total project area included in plan * = | 10 | acres
| Predevelopment impervious area within the limits of the plan * = | 0 | acres
| Total post-development impervious area within the limits of the plan* = | 4 | acres
| Total post-development impervious cover fraction * = | 0.4
| P = | 32 | inches
| LM TOTAL PROJECT = | 3481.6 | lbs.
* The values entered in these fields should be for the total project area.
| Number of drainage basins / outfalls areas leaving the plan area = | ?
2. Drainage Basin Parameters (This information should be provided for each basin):
| Drainage Basin/Outfall Area No. = | ?
| Total drainage basin/outfall area = | 10 | acres
| Predevelopment impervious area within drainage basin/outfall area = | 0 | acres
| Post-development impervious area within drainage basin/outfall area = | 4 | acres
| Post-development impervious fraction within drainage basin/outfall area = | 0.4
| LM THIS BASIN = | 3481.6 | lbs.
3. Indicate the proposed BMP Code for this basin.
| Proposed BMP = | Sand Filter
| Removal efficiency = | 89 | percent
Aqualogic Cartridge Filter
Bioretention
Contech StormFilter
Constructed Wetland
Extended Detention
Grassy Swale
Retention / Irrigation
Sand Filter
Stormceptor
Vegetated Filter Strips
Vortechs
Wet Basin
Wet Vault
4. Calculate Maximum TSS Load Removed (LR) for this Drainage Basin by the selected BMP Type.
| RG-348 Page 3-33 Equation 3.7: LR = | (BMP efficiency) x P x (AI x 34.6 + AP x 0.54)
where: | AC = | Total On-Site drainage area in the BMP catchment area
| AI = | Impervious area proposed in the BMP catchment area
| AP = | Pervious area remaining in the BMP catchment area
| LR = | TSS Load removed from this catchment area by the proposed BMP
| AC = | 10 | acres
| AI = | 4 | acres
| AP = | 6 | acres
| LR = | 4033.9072 | lbs
5. Calculate Fraction of Annual Runoff to Treat the drainage basin / outfall area
| Desired LM THIS BASIN = | 3482 | lbs.
| F = | 0.86318
6. Calculate Capture Volume required by the BMP Type for this drainage basin / outfall area. |  |  |  | Calculations from RG-348 |  | Pages 3-34 to 3-36
| Rainfall Depth = | 1.38 | inches
| Post Development Runoff Coefficient = | 0.30688
| On-site Water Quality Volume = | 15372.8467 | cubic feet
|  | Calculations from RG-348 |  | Pages 3-36 to 3-37
| Off-site area draining to BMP = | 0 | acres
| Off-site Impervious cover draining to BMP = | 0 | acres
| Impervious fraction of off-site area = | 0
| Off-site Runoff Coefficient = | 0.002088
| Off-site Water Quality Volume = | 0 | cubic feet
| Storage for Sediment = | 3074.5693
| Total Capture Volume (required water quality volume(s) x 1.20) = | 18447.4161 | cubic feet
The following sections are used to calculate the required water quality volume(s) for the selected BMP.
The values for BMP Types not selected in cell C45 will show NA.
7. Retention/Irrigation System |  | Designed as Required in RG-348 |  |  | Pages 3-42 to 3-46
| Required Water Quality Volume for retention basin = | NA | cubic feet
Irrigation Area Calculations:
| Soil infiltration/permeability rate = | 0.1 | in/hr | Enter determined permeability rate or assumed value of 0.1
| Irrigation area = | NA | square feet
|  | NA | acres
8. Extended Detention Basin System |  | Designed as Required in RG-348 |  |  | Pages 3-46 to 3-51
| Required Water Quality Volume for extended detention basin = | NA | cubic feet
9. Filter area for Sand Filters |  | Designed as Required in RG-348 |  |  | Pages 3-58 to 3-63
9A. Full Sedimentation and Filtration System
| Water Quality Volume for sedimentation basin = | 18447.4161 | cubic feet
| Minimum filter basin area = | 854.047 | square feet
| Maximum sedimentation basin area = | 7686.4234 | square feet | For minimum water depth of 2 feet
| Minimum sedimentation basin area = | 1921.6058 | square feet | For maximum water depth of 8 feet
9B. Partial Sedimentation and Filtration System
| Water Quality Volume for combined basins = | 18447.4161 | cubic feet
| Minimum filter basin area = | 1537.2847 | square feet
| Maximum sedimentation basin area = | 6149.1387 | square feet | For minimum water depth of 2 feet
| Minimum sedimentation basin area = | 384.3212 | square feet | For maximum water depth of 8 feet
10. Bioretention System |  | Designed as Required in RG-348 |  |  | Pages 3-63 to 3-65
| Required Water Quality Volume for Bioretention Basin = | NA | cubic feet
11. Wet Basins |  | Designed as Required in RG-348 |  |  | Pages 3-66 to 3-71
| Required capacity of Permanent Pool = | NA | cubic feet | Permanent Pool Capacity is 1.20 times the WQV
| Required capacity at WQV Elevation = | NA | cubic feet | Total Capacity should be the Permanent Pool Capacity
plus a second WQV.
12. Constructed Wetlands |  | Designed as Required in RG-348 |  |  | Pages 3-71 to 3-73
| Required Water Quality Volume for Constructed Wetlands = | NA | cubic feet
13. AquaLogicTM Cartridge System |  | Designed as Required in RG-348 |  |  | Pages 3-74 to 3-78
** 2005 Technical Guidance Manual (RG-348) does not exempt the required 20% increase with maintenance contract with AquaLogicTM.
| Required Sedimentation chamber capacity = | NA | cubic feet
| Filter canisters (FCs) to treat WQV = | NA | cartridges
| Filter basin area (RIAF) = | NA | square feet
14. Stormwater Management StormFilter® by CONTECH
| Required Water Quality Volume for Contech StormFilter System = | NA | cubic feet
THE SIZING REQUIREMENTS FOR THE FOLLOWING BMPs / LOAD REMOVALS ARE BASED UPON FLOW RATES - NOT CALCULATED WATER QUALITY VOLUMES
15. Grassy Swales |  | Designed as Required in RG-348 |  |  | Pages 3-51 to 3-54
Design parameters for the swale:
| Drainage Area to be Treated by the Swale = A = | 8 | acres
| Impervious Cover in Drainage Area = | 4 | acres
| Rainfall intensity = i = | 1.1 | in/hr
| Swale Slope = | 0.01 | ft/ft
| Side Slope (z) = | 3
| Design Water Depth = y = | 0.33333 | ft
| Weighted Runoff Coefficient = C = | 0.535
| ACS = cross-sectional area of flow in Swale = | 13.1708 | sf
| PW = Wetted Perimeter = | 40.6206 | feet
| RH = hydraulic radius of flow cross-section = ACS/PW = | 0.32424 | feet
| n = Manning's roughness coefficient = | 0.2
15A. Using the Method Described in the RG-348
Manning's Equation: Q = 1.49 ACS RH2/3 S 0.5
n
| b = 0.134 x Q - zy = | 38.5124 | feet
y1.67 S0.5
| Q = CiA = | 4.708 | cfs
To calculate the flow velocity in the swale:
| V (Velocity of Flow in the swale) = Q/ACS = | 0.35746 | ft/sec
To calculate the resulting swale length:
| L = Minimum Swale Length = V (ft/sec) * 300 (sec) = | 107.2371 | feet
If any of the resulting values do not meet the design requirement set forth in RG-348, the design parameters must be modified and the solver rerun.
15B. Alternative Method using Excel Solver | [6 empty] | To solve for bottom width of the trapezoidal swale (b) using the Excel solver:
Excel can simultaneously solve the “Design Q” (C217) vs “Manning's Q” (C219) by varying the “Swale Width” (C220).
The required “Swale Width” occurs when the “Design Q” = “Manning's Q”
| Design Q = CiA = | 4.708 | cfs
First, highlight Cell F219 (Error 1 value). The equation showing in the fx screen for Cell F219 should be “= $C$217-$C$219"
| Manning's Equation Q = | 0.75771 | cfs | Error 1 = | 3.9503 |  | Then click on “Tools” and “Solver”. The “Solver Parameters” screen pops up.
| Swale Width= | 6 | ft |  |  |  | The value in the “Set Target cell” should be $F$219 “Error 1 ="
The value in the “By Changing Cells” should be $C$220 “Swale Width”
Click on solve.
Instructions are provided to the right (green comments).
The resulting “Swale Width” must be less than 10 feet to meet the requirements of the TGM.
If the resulting “Swale Width” exceeds 10 feet then the design parameters must be revised and the solver run again.
| Flow Velocity | 0.35746 | ft/s
| Minimum Length = | 107.2371 | ft |  |  |  | If there is not the option for “Solver” under “Tools”
Click on “Tools” and “Add Ins” and then check “Solver Add-in”
| Instructions are provided to the right (blue comments). | [5 empty] | Then proceed as instructed above.
| Design Width = | 6 | ft |  |  |  | If you would like to increase the bottom width of the trapezoidal swale (b):
| Design Discharge = | 0.75776 | cfs | Error 2 = | 3.9502 |  | Excel can simultaneously solve the “Design Q” (C217) vs “Design Discharge” (C232) by varying the “Design Depth” (C233).
| Design Depth = | 0.33319 | ft |  |  |  | The required “Design Depth” for a 10-foot bottom width occurs when the “Design Q” (C217) = the “Design Discharge” (C232).
| Flow Velocity = | 0.32492 | cfs
| Minimum Length = | 97.4752 | ft |  |  |  | First set the desired bottom width in Cell C231.
Highlight Cell F232. The equation showing in the fx screen for Cell F232 should be “= $C$217-$C$232"
If any of the resulting values do not meet the design requirement set forth in RG-348, the design parameters may be modified and the solver rerun.
If any of the resulting values still do not meet the design requirement set forth in RG-348, widening the swale bottom value may not be possible. | [6 empty] | Click on “Tools” and “Solver”. The “Solver Parameters” screen pops up.
The value in the “Set Target cell” should be $F$232 “Error 2"
16. Vegetated Filter Strips |  | Designed as Required in RG-348 |  |  | Pages 3-55 to 3-57 |  | The value in the “By Changing Cells” should be $C$233 “Design Depth”
Click on solve.
There are no calculations required for determining the load or size of vegetative filter strips.
The 80% removal is provided when the contributing drainage area does not exceed 72 feet (direction of flow) and | [6 empty] | The resulting “Design Depth” must be equal to or less than 0.33 feet to meet the requirements of the TGM.
the sheet flow leaving the impervious cover is directed across 15 feet of engineered filter strips with maximum slope of 20% or | [6 empty] | If the resulting “Design Depth” exceeds 0.33 feet then the design parameters must be revised and the solver run again.
across 50 feet of natural vegetation with a maximum slope of 10%. There can be a break in grade as long as no slope exceeds 20%. | [6 empty] | First set the desired bottom width in Cell C231.
Highlight Cell F232. The equation showing in the fx screen for Cell F232 should be “= $C$217-$C$232"
If vegetative filter strips are proposed for an interim permanent BMP, they may be sized as described on Page 3-56 of RG-348. | [6 empty] | Click on “Tools” and “Solver”. The “Solver Parameters” screen pops up.
The value in the “Set Target cell” should be $F$232 “Error 2"
The value in the “By Changing Cells” should be $C$233 “Design Depth”
17. Wet Vaults |  | Designed as Required in RG-348 |  |  | Pages 3-30 to 3-32 & 3-79 |  | Click on solve.
| Required Load Removal Based upon Equation 3.3 = | NA | lbs |  |  |  | The resulting “Design Depth” must be equal to or less than 0.33 feet to meet the requirements of the TGM.
If the resulting “Design Depth” exceeds 0.33 feet then the design parameters must be revised and the solver run again.
First calculate the load removal at 1.1 in/hour
RG-348 Page 3-30 Equation 3.4: Q = CiA
| C = runoff coefficient for the drainage area = | 0.24856 |  | C = Runoff Coefficient = 0.546 (IC)2 + 0.328 (IC) + 0.03
| i = design rainfall intensity = | 1.1 | in/hour
| A = drainage area in acres = | 1 | acres
| Q = flow rate in cubic feet per second = | 0.27342 | cubic feet/sec
RG-348 Page 3-31 Equation 3.5: VOR = Q/A
| Q = Runoff rate calculated above = | 0.27342 | cubic feet/sec
| A = Water surface area in the wet vault = | 150 | square feet
| VOR = Overflow Rate = | 0.0018228 | feet/sec
| Percent TSS Removal from Figure 3-1 (RG-348 Page 3-31) = | 53 | percent
| Load removed by Wet Vault = | #VALUE! | lbs
If a bypass occurs at a rainfall intensity of less than 1.1 in/hours
Calculate the efficiency reduction for the actual rainfall intensity rate
| Actual Rainfall Intensity at which Wet Vault bypass Occurs = | 0.5 | in/hour
| Fraction of rainfall treated from Figure 3-2 RG-348 Page 3-32 = | 0.75 | percent
| Efficiency Reduction for Actual Rainfall Intensity = | 0.83333 | percent
| Resultant TSS Load removed by Wet Vault = | #VALUE! | lbs
18. Permeable Concrete |  | Designed as Required in RG-348 |  |  | Pages 3-79 to 3-83
PERMEABLE CONCRETE MAY ONLY BE USED ON THE CONTRIBUTING ZONE
19. BMPs Installed in a Series |  | Designed as Required in RG-348 |  |  | Pages 3-32
Michael E. Barrett, Ph.D.. P.E. recommended that the coefficient for E2 be changed from 0.5 to 0.65 on May 3, 2006
| ETOT = [1 - ((1 - E1) X (1 - 0.65E2) x (1 - 0.25E3))] X 100 = | 86.375 | percent | NET EFFICIENCY OF THE BMPs IN THE SERIES
| EFFICIENCY OF FIRST BMP IN THE SERIES = E1 = | 75 | percent
| EFFICIENCY OF THE SECOND BMP IN THE SERIES = E2 = | 70 | percent
| EFFICIENCY OF THE THIRD BMP IN THE SERIES = E3 = | 0 | percent
THEREFORE, THE NET LOAD REMOVAL WOULD BE:
(AI AND AP VALUES ARE FROM SECTION 3 ABOVE)
| LR = ETOT X P X (AI X 34.6 X AP X0.54) = | 3914.9296 | lbs
20. Stormceptor
| Required TSS Removal in BMP Drainage Area= | NA | lbs
| Impervious Cover Overtreatment= | 0 | ac
| TSS Removal for Uncaptured Area = | 0 | lbs
BMP Sizing
| Effective Area = | NA | EA
| Calculated Model Size(s) = | #N/A
Actual Model Size (if multiple values provided in Calculated Model Size or if you are choosing a larger model size) =
|  | 0 | Model Size
| Surface Area = | #N/A | ft2
| Overflow Rate = | #VALUE! | Vor
| Rounded Overflow Rate = | #VALUE! | Vor
| BMP Efficiency % = | #VALUE! | %
| LR Value = | #VALUE! | lbs
| TSS Load Credit = | #VALUE! | lbs
| Is Sufficient Treatment Available? (TSS Credit > TSS Uncapt.) | #VALUE!
| TSS Treatment by BMP (LM + TSS Uncapt.) = | #VALUE!
21. Vortech
| Required TSS Removal in BMP Drainage Area= | NA | lbs
| Impervious Cover Overtreatment= | 0 | ac
| TSS Removal for Uncaptured Area = | 0 | lbs
BMP Sizing
| Effective Area = | NA | EA
| Calculated Model Size(s) = | #N/A
| Actual Model Size (if choosing larger model size) = | Vx1000 | Pick Model Size
| Surface Area = | 7.1 | ft2
| Overflow Rate = | #VALUE! | Vor
| Rounded Overflow Rate = | #VALUE! | Vor
| BMP Efficiency % = | #VALUE! | %
| LR Value = | #VALUE! | lbs
| TSS Load Credit = | #VALUE! | lbs
| Is Sufficient Treatment Available? (TSS Credit > TSS Uncapt.) | #VALUE!
| TSS Treatment by BMP (LM + TSS Uncapt.) = | #VALUE!
Note on C78: The BMP may be sized to remove the desired load from this drainage basin and/or other drainage basins by entering the desired TSS load into cell C78.
Note on C80: There is no minimum value for the fraction F; however, the fraction F cannot be greater than 1. If a value greater than 1 is calculated, a different type of BMP must be selected or the desired load removal in cell C78 must be reduced until F is equal to or less than 1.
Note on A6: Cells with a red triangle in the upper right corner provide instructions/comments/information associated with the use of the spreadsheet.
Note on C30: Enter the total number of drainage basins or outfalls from the site.
Note on C35: Enter the designation for this drainage basin or BMP. Calculations must be provided for each Drainage Basin or outfall from the site.
Note on C45: Select this cell and then click on the grey box to the right of the cell to make selection from the drop down menu.
Note on C72: LR is the maximum load available for removal from the defined drainage basin configuration (Drainage basin area & proposed impervious cover in drainage basin). LR is not what is removed by your BMP unless LM = LR.
Note on C20: Select this cell and then click on the grey box to the right of the cell to make selection from the drop down menu.
Note on C86: The impervious cover value used in the calculations for the Runoff Coefficient = IC in Drainage Area to the BMP / Drainage Area to the BMP.
Note on C27: This is the required TSS load that must be removed prior to the stormwater runoff being released from this site (80 percent of increased TSS load resulting from the development of the site). If the drainage from the total project is directed to one BMP, enter the proposed BMP type in Cell C45 and the load calculated in cell C27 into cell C78. Then go to Section 6 to proceed with the sizing of the proposed BMP. If more than one drainage basin or outfalls are proposed within the project, calculations for each drainage basin/outfall should be prepared. The calculations must include Sections 2 through 6 and the Section for the appropriate BMP proposed. A summation of the load removal calculations should include justifications indicating that the project meets the requirements of the Edwards Aquifer Rules. The permanent BMP calculations and summary must be signed, sealed, and dated by the P.E. and submitted with the Edwards Aquifer Protection Plan Application.
Note on C41: The pounds of TSS calculated in C41 is the required TSS load removal from this basin (C35). If this is not the same as C27, removing this amount will not meet the require load removal for the entire site. Additional Permanent BMPs are required.
Note on C76: Possible Project Configuration #1: There is only one drainage basin/outfall area and one BMP will receive the runoff from the whole project. Enter the Load calculated in cell C27 or C41 (LM REMOVAL REQUIRED FROM THIS BASIN) into cell C78 (LM TO BE REMOVED BY THIS BASIN) and proceed with the sizing of the BMP. Possible Project Configuration #2: There is more than one drainage basin/outfall area and a BMP is proposed for each basin. Enter the Load calculated in cell C41 (LM REMOVAL REQUIRED FROM THIS BASIN) into cell C78 (LM TO BE REMOVED BY THIS BASIN) and proceed with the sizing of the BMP for each basin. Possible Project Configuration #3: There is more than one drainage basin/outfall area and a BMP is not proposed for each basin. Enter the Load calculated in cell C27 (LM REMOVAL REQUIRED FROM TOTAL SITE) or some desired load into cell C78 (LM TO BE REMOVED BY THIS BASIN) and proceed with the sizing of the BMP for the basin.
Note on C91: When possible, the off-site drainage should be conveyed around or through the drainage basin/outfall area without entering the BMP. If no off-site drainage flows across the drainage basin/outfall area or is bypassed through the site, enter 0 in cells C92 & C93. If the off-site drainage is directed to the drainage basin, and the off-site area is not developed, enter the off-site area draining to the BMP into cell C92 and enter the off-site impervious cover into cell C93 under the assumption that the off-site impervious cover will be the same as the tract submitting the application. If the off-site drainage is directed to the drainage basin, and the off-site area is developed, enter the off-site area draining to BMP & off-site impervious cover draining to BMP in cells C92 & C93.
Note on C95: The impervious cover value used in the calculations for the Runoff Coefficient = IC in Off-site Drainage Area to the BMP / Off-site Drainage Area to the BMP.
Note on B214: This method uses Excel to calculate the swale bottom width (b) for a Trapezoidal Channel. Excel performs numerous iterations to derive the value for b by solving Manning's Equation and the Rational Method Equation simultaneously. The design parameters entered in Section 15 are used for these calculations.
Note on C183: The value for C in cell C183 is calculated from the values entered for the drainage area to the swale. C = (Impervious Cover within Drainage Basin/Drainage Basin Area)*0.74 + (Pervious Cover within Drainage Basin/Drainage Basin Area)*0.33
Note on B165: Sizing calculations will be provided by CONTECH Stormwater Solutions Inc. Please call Contech's Texas design team toll-free at (877) 907-8676.
Note on C180: The channel slope must be between 0.005 and 0.025
Note on C181: z = the side slope of the swale in the form of z(H):1(V)
Note on C198: Maximum bottom width = 10 feet If resulting calculations result in a value for b that is greater than 10 feet, change design parameters and recalculate. If b is a negative value, set b = 2
Note on C205: If V is less than or equal to 1 ft/sec, the swale will function correctly. If V is greater than 1 ft/sec, the swale will not function correctly and the design assumptions must be revised.
Note on B174: Insert the design parameters for the drainage area and swale below.
Note on B191: Trapezoidal is the most common shape used for swale design. However, rectangular and triangular shapes may be used. The calculations included below assume that a trapezoidal shape is selected.
Note on B194: Use Manning's Equation to estimate the swale bottom width (b).
Note on B197: Manning's Equation cannot be used directly to solve for the bottom width of a trapezoidal swale. For shallow flows (4 inches or less) the equation can be altered to:
Note on B225: The following are the resulting values for "flow Velocity" and "Minimum Swale Length".
Note on B229: To widen the bottom width calculated above, enter the desired width below. Excel will calculate the resulting values for "Design Depth" of flow, "Flow Velocity", and "Minimum Length" of swale.
Note on C124: Sized using required Water Quality Volume without the additional 20% for sediment.
Note on C134: Sized using required Water Quality Volume without the additional 20% for sediment.
Note on C309: Lm value (cell C41)
Note on C332: Lm value (cell C41)
Note on C326: If Yes, the model size can compensate for the uncaptured area. If No, you must choose a larger model size or redifine your drainage areas.
Note on C316: Select this cell and then click on the grey box to the right of the cell to make selection from the drop down menu. Stormceptor Model ¦ Surface Area (ft2) 450i ¦ 12.57 900, 1200, 1800 ¦ 28.27 2400, 3600 ¦ 50.27 4800, 6000 ¦ 78.54 7200 ¦ 113.10 11000, 13000 ¦ 157.08 16000 ¦ 226.19
Note on C349: If Yes, the model size can compensate for the uncaptured area. If No, you must choose a larger model size or redifine your drainage areas.
Note on C339: Select this cell and then click on the grey box to the right of the cell to make selection from the drop down menu. Vortechs Model ¦ Surface Area (ft2) Vx1000 ¦ 7.10 Vx2000 ¦ 12.57 Vx3000 ¦ 19.63 Vx4000 ¦ 28.27 Vx5000 ¦ 38.48 Vx7000 ¦ 50.27 Vx9000 ¦ 63.62 Vx11000 ¦ 78.54 Vx16000 ¦ 113.10 Vx1319 ¦ 132.70 Vx1421 ¦ 153.90

## rainfall
Location | Rainfall
Bexar | 30
Comal | 33
Hays | 33
Kinney | 22
Medina | 28
Travis | 32
Uvalde | 25
Williamson | 32
Fraction of Annual Runoff | Rainfall Depth
0.08 | 0.04
0.09 | 0.046
0.1 | 0.052
0.11 | 0.058
0.12 | 0.064
0.13 | 0.07
0.14 | 0.076
0.15 | 0.082
0.16 | 0.088
0.17 | 0.094
0.18 | 0.1
0.19 | 0.10714
0.2 | 0.11429
0.21 | 0.12143
0.22 | 0.12857
0.23 | 0.13571
0.24 | 0.14286
0.25 | 0.15
0.26 | 0.15833
0.27 | 0.16667
0.28 | 0.175
0.29 | 0.18333
0.3 | 0.19167
0.31 | 0.2
0.32 | 0.20833
0.33 | 0.21667
0.34 | 0.225
0.35 | 0.23333
0.36 | 0.24167
0.37 | 0.25
0.38 | 0.266
0.39 | 0.279
0.4 | 0.292
0.41 | 0.305
0.42 | 0.318
0.43 | 0.331
0.44 | 0.344
0.45 | 0.357
0.46 | 0.37
0.47 | 0.383
0.48 | 0.396
0.49 | 0.409
0.5 | 0.422
0.51 | 0.435
0.52 | 0.448
0.53 | 0.461
0.54 | 0.474
0.55 | 0.487
0.56 | 0.5
0.57 | 0.522
0.58 | 0.541
0.59 | 0.56
0.6 | 0.579
0.61 | 0.598
0.62 | 0.617
0.63 | 0.636
0.64 | 0.655
0.65 | 0.674
0.66 | 0.693
0.67 | 0.712
0.68 | 0.731
0.69 | 0.75
0.7 | 0.776
0.71 | 0.804
0.72 | 0.832
0.73 | 0.86
0.74 | 0.888
0.75 | 0.916
0.76 | 0.944
0.77 | 0.972
0.78 | 1
0.79 | 1.04
0.8 | 1.08
0.81 | 1.12
0.82 | 1.16
0.83 | 1.2
0.84 | 1.26
0.85 | 1.32
0.86 | 1.38
0.87 | 1.44
0.88 | 1.5
0.89 | 1.6
0.9 | 1.7
0.91 | 1.8
0.92 | 2
0.93 | 2.2
0.94 | 2.4
0.95 | 2.6
0.96 | 2.8
0.97 | 3
0.98 | 3.33
0.99 | 3.66
1 | 4

## bmps
Aqualogic Cartridge Filter | 95
Bioretention | 89
Contech StormFilter | 83
Constructed Wetland | 93
Extended Detention | 75
Grassy Swale | 70
Retention / Irrigation | 100
Sand Filter | 89
Stormceptor | 0
Vegetated Filter Strips | 85
Vortechs | 0
Wet Basin | 93
Wet Vault | 0
Stormceptor Calculation Tables |  |  |  | Vortechs Calculation Tables
Table 1 |  | Table 1B |  | Table 1 |  | Table 1B
Effective Area (ac) | Stormceptor Model | Stormceptor Model | Surface Area (sq. ft) | Effective Area (ac) | Vortech Model | Vortech Model | Surface Area (sq. ft)
0 | 450i | 0 | 0 | 0 | Vx1000 | 0 | 0
0.08 | 900, 1200, 1800 | 900 | 28.27 | 0.1 | Vx2000 | Area Too Large | 0
0.16 | 2400, 3600 | 1200 | 28.27 | 0.17 | Vx3000 | Vx1000 | 7.1
0.29 | 4800, 6000 | 1800 | 28.27 | 0.27 | Vx4000 | Vx11000 | 78.54
0.46 | 7200 | 2400 | 50.27 | 0.4 | Vx5000 | Vx1319 | 132.7
0.66 | 11000, 13000 | 3600 | 50.27 | 0.54 | Vx7000 | Vx1421 | 153.9
0.92 | 16000 | 4800 | 78.54 | 0.71 | Vx9000 | Vx16000 | 113.1
1.321 | Area Too Large | 6000 | 78.54 | 0.9 | Vx11000 | Vx2000 | 12.57
|  | 7200 | 113.1 | 1.11 | Vx16000 | Vx3000 | 19.63
|  | 11000 | 157.08 | 1.6 | Vx1319 | Vx4000 | 28.27
|  | 13000 | 157.08 | 1.88 | Vx1421 | Vx5000 | 38.48
|  | 16000 | 226.19 | 2.18 | Area Too Large | Vx7000 | 50.27
|  | 450i | 12.57 |  |  | Vx9000 | 63.62
|  | Area Too Large | 0
Table 2: Stormceptor BMP Efficiency and Overflow Rate (V(or)) |  |  |  | Table 2: Stormceptor BMP Efficiency and Overflow Rate (V(or))
Overflow (f/s) | Eff (%) |  |  | Overflow (f/s) | Eff (%)
0.000121 | 1 |  |  | 0.0008 | 0.99
0.00024 | 0.99 |  |  | 0.0016 | 0.98
0.000358 | 0.98 |  |  | 0.0023 | 0.97
0.000477 | 0.97 |  |  | 0.0031 | 0.96
0.000595 | 0.96 |  |  | 0.0039 | 0.95
0.000713 | 0.95 |  |  | 0.0047 | 0.94
0.000963 | 0.94 |  |  | 0.0055 | 0.93
0.00121 | 0.93 |  |  | 0.0062 | 0.92
0.00146 | 0.92 |  |  | 0.007 | 0.91
0.00171 | 0.91 |  |  | 0.0078 | 0.9
0.00196 | 0.9 |  |  | 0.0086 | 0.89
0.00228 | 0.89 |  |  | 0.0094 | 0.88
0.002602 | 0.88 |  |  | 0.0101 | 0.87
0.00292 | 0.87 |  |  | 0.0109 | 0.86
0.00324 | 0.86 |  |  | 0.0117 | 0.85
0.00356 | 0.85 |  |  | 0.0125 | 0.84
0.00401 | 0.84 |  |  | 0.0133 | 0.83
0.00446 | 0.83 |  |  | 0.014 | 0.82
0.00491 | 0.82 |  |  | 0.0148 | 0.81
0.00536 | 0.81 |  |  | 0.0156 | 0.8
0.00581 | 0.8 |  |  | 0.0163 | 0.79
0.00648 | 0.79 |  |  | 0.0169 | 0.78
0.00716 | 0.78 |  |  | 0.0176 | 0.77
0.00783 | 0.77 |  |  | 0.0183 | 0.76
0.00851 | 0.76 |  |  | 0.0189 | 0.75
0.00918 | 0.75 |  |  | 0.0196 | 0.74
0.0101 | 0.74 |  |  | 0.0203 | 0.73
0.011 | 0.73 |  |  | 0.0209 | 0.72
0.012 | 0.72 |  |  | 0.0216 | 0.71
0.0129 | 0.71 |  |  | 0.0223 | 0.7
0.0138 | 0.7 |  |  | 0.0231 | 0.69
0.0149 | 0.69 |  |  | 0.0238 | 0.68
0.016 | 0.68 |  |  | 0.0246 | 0.67
0.0172 | 0.67 |  |  | 0.0254 | 0.66
0.0183 | 0.66 |  |  | 0.0262 | 0.65
0.0194 | 0.65 |  |  | 0.0269 | 0.64
0.0214 | 0.64 |  |  | 0.0277 | 0.63
0.0233 | 0.63 |  |  | 0.0285 | 0.62
0.0253 | 0.62 |  |  | 0.0293 | 0.61
0.0273 | 0.61 |  |  | 0.0301 | 0.6
0.0292 | 0.6 |  |  | 0.0311 | 0.59
0.0317 | 0.59 |  |  | 0.0321 | 0.58
0.0341 | 0.58 |  |  | 0.0331 | 0.57
0.365 | 0.57 |  |  | 0.0341 | 0.56
0.039 | 0.56 |  |  | 0.0351 | 0.55
0.0414 | 0.55 |  |  | 0.0361 | 0.54
0.0454 | 0.54 |  |  | 0.0371 | 0.53
0.0494 | 0.53 |  |  | 0.0381 | 0.52
0.0534 | 0.52 |  |  | 0.0391 | 0.51
0.0574 | 0.51 |  |  | 0.0401 | 0.5
0.0614 | 0.5 |  |  | 0.041 | 0.49
0.0671 | 0.49 |  |  | 0.0419 | 0.48
0.0728 | 0.48 |  |  | 0.0428 | 0.47
0.0786 | 0.47 |  |  | 0.0437 | 0.46
0.0843 | 0.46 |  |  | 0.0445 | 0.45
0.09 | 0.45 |  |  | 0.0454 | 0.44
0.0998 | 0.44 |  |  | 0.0463 | 0.43
0.11 | 0.43 |  |  | 0.0472 | 0.42
0.119 | 0.42 |  |  | 0.0481 | 0.41
0.129 | 0.41 |  |  | 0.049 | 0.4
0.139 | 0.4