## Cover
O&G Fixed Roof Storage Tank Workbook
Version 3.0 - Vertical or Horizontal Fixed Roof Tanks
TCEQ Document No. 20897, Revised (08/21)
This workbook is a tool available to assist with calculating emissions for non-insulated vertical or horizontal fixed roof tanks for oil and gas production facilities being authorized under Permits by Rule (PBR) §30 TAC 106.352, Standard Permit §30 TAC 116.620, or the Oil & Gas Non-Rule Standard Permit. This workbook is not required. Please fill out one workbook per unique storage tank. For example, if there are multiple storage tanks with the same characteristics, a single emissions calculation can be used to represent the same tanks. Please check our website to be sure you use the latest version of the workbook for all the features and accurate information. Also, please complete the workbook in the order of the sheets. Questions? Contact the Air Permits Division at (512) 239-1250
This was intentionally left blank.
For rule language of §106.352, please visit the Texas Secretary of State (SOS) website:
https://texreg.sos.state.tx.us/public/readtac$ext.ViewTAC?tac_view=5&ti=30&pt=1&ch=106&sch=O&rl=Y
For rule language of §116.620, please visit the Texas Secretary of State (SOS) website:
https://texreg.sos.state.tx.us/public/readtac$ext.ViewTAC?tac_view=5&ti=30&pt=1&ch=116&sch=F&rl=Y
For rule languge of the Oil and Gas Non-Rule Standard Permit, please visit the website below:
https://www.tceq.texas.gov/assets/public/permitting/air/Announcements/oilgas-sp.pdf
This was intentionally left blank.
How to Submit: After this workbook has been completed, it should be combined with the non-confidential information of the application and submitted as an attachment through the STEERS ePermits system:
https://www3.tceq.texas.gov/steers/
THSC §382.041 requires us not to disclose any information related to manufacturing processes that is marked Confidential. Mark any information related to secret or proprietary processes or methods of manufacture Confidential if you do not want this information in the public file. All confidential information should be separated from the application and submitted as a separate file. Additional information regarding confidential information can be found at:
https://www.tceq.texas.gov/permitting/air/confidential.html
This was intentionally left blank.
Calculations are based on equations provided in AP-42 Chapter 7.1 (June 2020) for annual emission rates, and TCEQ APDG 6250v3 (February 2020) for short term emission rates.
EPA AP-42 Chapter 7.1 (June 2020)
TCEQ APDG 6250v3 (February 2020)
This was intentionally left blank.
Table of Contents:
Sheet Title (Click to jump to specific sheet):
Cover | Cover Page
Tank Information | Tank Information Input and Final Emissions
Calculated Emission Totals | Emission Calculations based on Tank Information Inputs
Equation Glossary | Glossary of Equations used in Emission Calculations
This was intentionally left blank.
Click here to go to the Tank Information sheet.
end of worksheet.

## Tank Information
Tank Information
Instructions: Please enter information in the Reponse column below. If the cells are colored yellow, the information is required. If the cells are colored blue, the information is optional. If the cell is dark gray, then an input is not needed. The emissions calculated in this workbook are only for non-insulated, vertical or horizontal fixed roof tanks. Emissions are calculated per storage tank. Calculations are based on equations provided in AP-42 Chapter 7.1 (June 2020) for annual emission rates, and TCEQ APDG 6250v3 (February 2020) for short term emission rates.
Question | Calculated Value | Response | Unit
Preparer Name: | n/a |  | [No units]
Facility Name: | n/a |  | [No units]
Tank Name: | n/a |  | [No units]
Company Name: | n/a |  | [No units]
Nearest City, State: | n/a |  | [No units]
Atmospheric Pressure | No City Selected |  | psia
Tank Dimensions
Vertical or Horizontal: | n/a |  | [No units]
Tank Underground: | n/a |  | [No units]
Roof and Shell Insulation: | n/a |  | for later update
Shell Height: | n/a |  | ft
Shell Diameter: | n/a |  | ft
Shell Radius: | 0 |  | ft
Shell Length: | n/a |  | ft
Effective Tank Diameter: | 0 |  | ft
Effective Tank Height: | 0 |  | ft
Minimum Liquid Height: | 0 |  | ft
Maximum Liquid Height: | 0.000 |  | ft
Tank Volume: | 0 |  | gallons
Tank Maximum Working Volume: | 0 |  | gallons
Turnovers per Year: | n/a |  | [No units]
Hourly Throughput per Tank: | 0 |  | max gal/yr
Annual Throughput per Tank: | 0 |  | bbl/yr
Tank Maximum Filling Rate: | n/a |  | gal/hr
Paint Characteristics
Shell Color/Shade: | n/a |  | [No units]
Shell Condition: | n/a |  | [No units]
Shell Paint Solar Absorptance: | Error! |  | [No units]
Roof Color/Shade: | n/a |  | [No units]
Roof Condition: | n/a |  | [No units]
Roof Paint Solar Absorptance: | Error! |  | [No units]
Tank Average Solar Absorptance: | #VALUE! |  | [No units]
Roof Characteristics
Type: | n/a |  | [No units]
Roof Diameter: | 0 |  | ft
Roof Radius: | 0 |  | ft
Cone Roof Slope: | n/a |  | ft
Cone Roof Height: | #VALUE! |  | ft
Dome Roof Height: | n/a |  | ft
Breather Vent Settings
Vacuum Settings: | -0.03 |  | psig
Pressure Settings: | 0.03 |  | psig
Breather Vent Pressure Range: | 0.06 |  | psig
Pressure of the Vapor Space at Normal Operating Conditions: | n/a |  | psig
Mixture/Component
Name: | n/a |  | [No units]
Reid Vapor Pressure: | n/a |  | psi
Vapor Molecular Weight: | n/a |  | lb/lb mole
True Vapor Pressure at 60°F: | n/a |  | psia
Antoine's Equation A Constant: | n/a |  | [No units]
Antoine's Equation B Constant: | n/a |  | °R
VOC Weight Percentage: | 100 |  | %
H2S Weight Percentage: | n/a |  | %
Instructions: Flash emissions are calculated seperately from this worksheet. Input flash emisisons below to determine total tank emissions with this worksheet.
Flashing Loss
Does this tank store a liquid with a possibility of undergoing flashing? | n/a |  | [No Units]
What method of analyzing flashing was used? | n/a |  | [No Units]
If using the Laboratory Gas-Oil Ratio (GOR) method, enter the GOR: | n/a |  | scf/bbl
Flash Initial Pressure: | n/a |  | psig
Flash Initial Temperature: | n/a |  | °F
Flash Final Pressure: | n/a |  | psig
Flash Final Temperature: | n/a |  | °F
If using the Laboratory Gas-Oil Ratio (GOR) method, enter the volume of gas at given pressure and temperature, if necessary. | n/a |  | scf/lb-mole
If using the Laboratory Gas-Oil Ratio (GOR) method, enter the molecular weight of the flash gas: | n/a |  | lb/lb-mole
Flash Gas VOC Weight Percentage: | n/a |  | %
Flash Gas H2S Weight Percentage: | n/a |  | %
Enter the total calculated or measured emissions from flashing, if necessary: | n/a |  | lb/yr
Final Emissions
Question | Calculated Value | Unit
This was intentionally left blank.
Total Annual Routine Losses: | #VALUE! | lb/yr
Total Hourly Routine Losses: | #VALUE! | lb/hr
Total Annual Routine Losses: | #VALUE! | tpy
This was intentionally left blank.
Total Annual Flashing Losses | n/a | lb/yr
Total Hourly Flashing Losses | n/a | lb/hr
Total Annual Flashing Losses | n/a | tpy
This was intentionally left blank.
Hourly Routine VOC Losses: | #VALUE! | lb/hr
Annual Routine VOC Losses: | #VALUE! | tpy
Hourly Routine H2S Losses: | #VALUE! | lb/hr
Annual Routine H2S Losses: | #VALUE! | tpy
This was intentionally left blank.
Hourly Flashing VOC Losses: | 0 | lb/hr
Annual Flashing VOC Losses: | 0 | tpy
Hourly Flashing H2S Losses: | 0 | lb/hr
Annual Flashing H2S Losses: | 0 | tpy
This was intentionally left blank.
Maximum Hourly VOC Losses: | #VALUE! | lb/hr
Total Annual VOC Losses: | #VALUE! | tpy
Maximum Hourly H2S Losses: | #VALUE! | lb/hr
Total Annual H2S Losses: | #VALUE! | tpy
This was intentionally left blank.
Click here to go to the Calculated Emission Totals sheet.
End of worksheet

## Calculated Emission Totals
Instructions: There are no input cells in this sheet.
Annual Routine Emission Calculations
no. | Symbol | Parameter | Jan | Feb | Mar | Apr | May | Jun | Jul | Aug | Sep | Oct | Nov | Dec
|  | Days per Month | 31 | 28 | 31 | 30 | 31 | 30 | 31 | 31 | 30 | 31 | 30 | 31
|  | Tank Underground: | Jan: n/a
1 | I | Average Daily Total Solar Insolation Factor | 0 | 0 | 0 | 0 | 0 | 0 | 0 | 0 | 0 | 0 | 0 | 0
2 | TAX | Average Daily Max. Ambient Temperature (°R) | 0 | 0 | 0 | 0 | 0 | 0 | 0 | 0 | 0 | 0 | 0 | 0
3 | TAN | Average Daily Min. Ambient Temperature (°R) | 0 | 0 | 0 | 0 | 0 | 0 | 0 | 0 | 0 | 0 | 0 | 0
4 | ΔTA | Average Daily Ambient Temperature Range (°R) | 0 | 0 | 0 | 0 | 0 | 0 | 0 | 0 | 0 | 0 | 0 | 0
5 | TAA | Average Daily Ambient Temperature (°R) | 0 | 0 | 0 | 0 | 0 | 0 | 0 | 0 | 0 | 0 | 0 | 0
6 | TB | Liquid Bulk Temperature (°R) | #VALUE! | #VALUE! | #VALUE! | #VALUE! | #VALUE! | #VALUE! | #VALUE! | #VALUE! | #VALUE! | #VALUE! | #VALUE! | #VALUE!
7 | TLA | Average Daily Liquid Surface Temperature (°R) | #VALUE! | #VALUE! | #VALUE! | #VALUE! | #VALUE! | #VALUE! | #VALUE! | #VALUE! | #VALUE! | #VALUE! | #VALUE! | #VALUE!
8 | TLX | Average Daily Max. Liquid Surface Temperature (°R) | #VALUE! | #VALUE! | #VALUE! | #VALUE! | #VALUE! | #VALUE! | #VALUE! | #VALUE! | #VALUE! | #VALUE! | #VALUE! | #VALUE!
9 | TLN | Average Daily Min. Liquid Surface Temperature (°R) | #VALUE! | #VALUE! | #VALUE! | #VALUE! | #VALUE! | #VALUE! | #VALUE! | #VALUE! | #VALUE! | #VALUE! | #VALUE! | #VALUE!
10 | ΔTV | Daily Vapor Temperature Range (°R) | #VALUE! | #VALUE! | #VALUE! | #VALUE! | #VALUE! | #VALUE! | #VALUE! | #VALUE! | #VALUE! | #VALUE! | #VALUE! | #VALUE!
11 | TV | Average Vapor Temperature | #VALUE! | #VALUE! | #VALUE! | #VALUE! | #VALUE! | #VALUE! | #VALUE! | #VALUE! | #VALUE! | #VALUE! | #VALUE! | #VALUE!
12 | PA | Atmospheric Pressure (psia) | Jan: No City Selected
13 | MV | Vapor Molecular Weight (lb/lb mole) | Jan: n/a
14 | PV | True Vapor Pressure @ 60°F | Jan: n/a
15 | A | Vapor Pressure Equation Constant A | Jan: n/a
16 | B | Vapor Pressure Equation Constant B | Jan: n/a
17 | PVA | True Vapor Pressure @ Average Daily Liquid Surface Temperature (psia) | #VALUE! | #VALUE! | #VALUE! | #VALUE! | #VALUE! | #VALUE! | #VALUE! | #VALUE! | #VALUE! | #VALUE! | #VALUE! | #VALUE!
18 | PVX | True Vapor Pressure @ Average Daily Max. Liquid Surface Temperature (psia) | #VALUE! | #VALUE! | #VALUE! | #VALUE! | #VALUE! | #VALUE! | #VALUE! | #VALUE! | #VALUE! | #VALUE! | #VALUE! | #VALUE!
19 | PVN | True Vapor Pressure @ Average Daily Min. Liquid Surface Temperature (psia) | #VALUE! | #VALUE! | #VALUE! | #VALUE! | #VALUE! | #VALUE! | #VALUE! | #VALUE! | #VALUE! | #VALUE! | #VALUE! | #VALUE!
20 | PBP | Breather Vent Pressure Setting | Jan: 0.03
21 | PBV | Breather Vent Vacuum Setting | Jan: -0.03
22 | ΔPB | Breather Vent Pressure Range | Jan: 0.06
23 | KB | Vent Setting Correction Factor | bar: Jan to Dec
24 | ΔPV | Daily Vapor Pressure Range | #VALUE! | #VALUE! | #VALUE! | #VALUE! | #VALUE! | #VALUE! | #VALUE! | #VALUE! | #VALUE! | #VALUE! | #VALUE! | #VALUE!
25 | HRO | Roof Outage | Jan: #VALUE!
26 | HVO | Vapor Space Outage | Jan: #VALUE!
27 | KE | Vapor Space Expansion Factor | #VALUE! | #VALUE! | #VALUE! | #VALUE! | #VALUE! | #VALUE! | #VALUE! | #VALUE! | #VALUE! | #VALUE! | #VALUE! | #VALUE!
28 | KS | Vented Vapor Saturation Factor | #VALUE! | #VALUE! | #VALUE! | #VALUE! | #VALUE! | #VALUE! | #VALUE! | #VALUE! | #VALUE! | #VALUE! | #VALUE! | #VALUE!
29 | KN | Turnover Factor | bar: Jan
30 | KP | Working Loss Product Factor | Jan: 0
31 | VV | Vapor Space Volume | Jan: #VALUE!
32 | WV | Stock Vapor Density | #VALUE! | #VALUE! | #VALUE! | #VALUE! | #VALUE! | #VALUE! | #VALUE! | #VALUE! | #VALUE! | #VALUE! | #VALUE! | #VALUE!
33 | LSM | Standing Losses (lb/month) | #VALUE! | #VALUE! | #VALUE! | #VALUE! | #VALUE! | #VALUE! | #VALUE! | #VALUE! | #VALUE! | #VALUE! | #VALUE! | #VALUE!
34 | LWM | Working Losses (lb/month) | #VALUE! | #VALUE! | #VALUE! | #VALUE! | #VALUE! | #VALUE! | #VALUE! | #VALUE! | #VALUE! | #VALUE! | #VALUE! | #VALUE!
35 | LTM | Routine Losses (lb/month) | #VALUE! | #VALUE! | #VALUE! | #VALUE! | #VALUE! | #VALUE! | #VALUE! | #VALUE! | #VALUE! | #VALUE! | #VALUE! | #VALUE!
36 | LS | Standing Losses (lb/year) | Jan: #VALUE!
37 | LW | Working Losses (lb/year) | Jan: #VALUE!
38 | LT | Total Losses (lb/year) | Jan: #VALUE!
39 |  | Total Annual Emission Rate (tpy) | Jan: #VALUE!
40 | TLX | Worst Case Average Daily Max. Liquid Surface Temperature (°R) | #VALUE! | #VALUE! | #VALUE! | #VALUE! | #VALUE! | #VALUE! | #VALUE! | #VALUE! | #VALUE! | #VALUE! | #VALUE! | #VALUE!
41 | PVX | Worst Case True Vapor Pressure @ Average Daily Max. Liquid Surface Temperature (psia) | #VALUE! | #VALUE! | #VALUE! | #VALUE! | #VALUE! | #VALUE! | #VALUE! | #VALUE! | #VALUE! | #VALUE! | #VALUE! | #VALUE!
42 |  | Maximum Emission Rates (lb/hr) | #VALUE! | #VALUE! | #VALUE! | #VALUE! | #VALUE! | #VALUE! | #VALUE! | #VALUE! | #VALUE! | #VALUE! | #VALUE! | #VALUE!
43 | LMAX | Maximum Emission Rate (lb/hr) | Jan: #VALUE!
This was intentionally left blank.
Click here to go to the Tank Glossary sheet.
End of worksheet.

## Equation Glossary
Instructions: There are no input cells in this sheet.
Emission Calculation Equation Glossary
no. | Symbol | Parameter | Equation | Citation
| DPM | Days per Month
1 | I | Average Daily Total Solar Insolation Factor | AP-42 Met. Data | Table 7.1-7
2 | TAX | Average Daily Max. Ambient Temperature (°R) | AP-42 Met. Data | Table 7.1-7
3 | TAN | Average Daily Min. Ambient Temperature (°R) | AP-42 Met. Data | Table 7.1-7
4 | ΔTA | Average Daily Ambient Temperature Range (°R) | TAX-TAN | (1-11)
5 | TAA | Average Daily Ambient Temperature (°R) | (TAX+TAN)/2 | (1-30)
6 | TB | Liquid Bulk Temperature (°R) | TAA + (0.003αS) I αS = Tank Shell Solar Absorptance Factor | (1-31)
7 | TLA | Average Daily Liquid Surface Temperature (°R) | 0.4TAA + 0.6TB + 0.005αI α = Average tank surface absorptance | (1-28)
8 | TLX | Average Daily Max. Liquid Surface Temperature (°R) | TLA + 0.25ΔTV | Figure 7.1-17
9 | TLN | Average Daily Min. Liquid Surface Temperature (°R) | TLA - 0.25ΔTV | Figure 7.1-17
10 | ΔTV | Daily Vapor Temperature Range (°R) | 0.7ΔTA + 0.02αI α = Average tank surface absorptance | (1-7)
11 | TV | Average Vapor Temperature | 0.7TAA + 0.3TB + 0.009αI α = Average tank surface absorptance | (1-33)
12 | PA | Atmospheric Pressure (psia) | AP-42 Met. Data | Table 7.1-7
13 | MV | Vapor Molecular Weight (lb/lb mole) | AP-42
14 | PV | True Vapor Pressure @ 60°F | AP-42
15 | A | Vapor Pressure Equation Constant A | AP-42
16 | B | Vapor Pressure Equation Constant B | AP-42
17 | PVA | True Vapor Pressure @ Average Daily Liquid Surface Temperature (psia) | exp[ A - (B / TLA)] | (1-25)
18 | PVX | True Vapor Pressure @ Average Daily Max. Liquid Surface Temperature (psia) | exp[ A - (B / TLX)] | 7.1.3.1, Note 5
19 | PVN | True Vapor Pressure @ Average Daily Min. Liquid Surface Temperature (psia) | exp[ A - (B / TLN)] | 7.1.3.1, Note 5
20 | PBP | Breather Vent Pressure Setting | AP-42 Default @ 0.03 psig | (1-10)
21 | PBV | Breather Vent Vacuum Setting | AP-42 Default @ -0.03 psig | (1-10)
22 | ΔPB | Breather Vent Pressure Range | PBP - PBV | (1-10)
23 | KB | Vent Setting Correction Factor | IF breather vent settings are ±0.03psig, KB = 1.0; IF settings are not ±0.03psig, and KN[(PBP + PA)/(PI + PA)] < 1.0, KB = 1.0; IF >1.0, then KB = [(((PI + PA)/KN) - PVA)/(PBP + PA - PVA)] PI = pressure of vapor space during normal operations in tank, psig | (1-40), (1-41)
24 | ΔPV | Daily Vapor Pressure Range | PVX - PVN | (1-9)
25 | HRO | Roof Outage | If Cone roof: (1/3) HR If Dome roof: HR [0.5+ (1/6)*(HR / RS)^2] HR = tank roof height, RS = tank shell radius | (1-17), (1-18), (1-19)
26 | HVO | Vapor Space Outage | HS - HL + HRO HS = shell height, HL = liquid height If Horizontal Tank, HVO = HE/2 HE = π/4 * DE HE = Effective height for horizontal tanks DE = LD / (π/4) DE = Effective diameter for horizontal tanks | (1-14), (1-15), (1-16)
27 | KE | Vapor Space Expansion Factor | (ΔTV/TLA) + [(ΔPV - ΔPB) / (PA - PVA)] | (1-5)
28 | KS | Vented Vapor Saturation Factor | 1 / (1 + 0.053PVAHVO) | (1-21)
29 | KN | Turnover Factor | If turnovers >36: (180 + N)/6N If turnovers ≤36: 1 N = number of turnovers | (1-35)
30 | KP | Working Loss Product Factor | crude oils: 0.75 all other organic liquids: 1.0 | (1-37)
31 | VV | Vapor Space Volume | (π/4)(D2)HVO D = tank shell diameter Replace D with DE for horizontal tanks | (1-3)
32 | WV | Stock Vapor Density | (MVPVA / RTV) R = ideal gas constant (10.731) | (1-22)
33 | LSM | Standing Losses (lb/month) | (DPM)VVWVKEKS | (1-2)
34 | LWM | Working Losses (lb/month) | (VQKNKPWVKB)(DPM)/365 VQ = 5.614Q Q = annual net throughput | (1-35)
35 | LTM | Routine Losses (lb/month) | LWM + LSM | (1-1)
36 | LS | Standing Losses (lb/year) | Sum from all months
37 | LW | Working Losses (lb/year) | Sum from all months
38 | LT | Total Losses (lb/year) | LW + LS | (1-1)
39 |  | Total Annual Emission Rate (tpy) | LT / 2000
40 | TLX@95 | Worst Case Average Daily Max. Liquid Surface Temperature (°R) | 95+459.67 | APDG 6250v3
41 | PVX@95 | Worst Case True Vapor Pressure @ Average Daily Max. Liquid Surface Temperature (psia) | exp[ A - (B / TLX@95)] | 7.1.3.1, Note 5 APDG 6250v3
42 |  | Maximum Emission Rates | [(MVPVA) / (RTAX)] * FRM FRM = Maximum filling rate, R = ideal gas constant (80.273) | APDG 6250v3
43 | LMAX | Maximum Emission Rate (lb/hr) | Maximum value from calculated above | APDG 6250v3
This was intentionally left blank.
Click here to go back to the Cover sheet.
End of worksheet.
Note on A47: [Threaded comment] Your version of Excel allows you to read this threaded comment; however, any edits to it will get removed if the file is opened in a newer version of Excel. Learn more: https://go.microsoft.com/fwlink/?linkid=870924 Comment: update number
Note on A48: [Threaded comment] Your version of Excel allows you to read this threaded comment; however, any edits to it will get removed if the file is opened in a newer version of Excel. Learn more: https://go.microsoft.com/fwlink/?linkid=870924 Comment: update number

## Vapor Factors (hidden)
|  |  |  | Antoine's Equation | [7 empty] | Clingage Factors (bbl/103 ft2)
Name | Vapor Molecular Weight: | Liquid Density: | True Vapor Pressure at 60°F: | Antoine's Equation A Constant: | Antoine's Equation B Constant: | C (°C) | Min Temp (°F) | Max Temp (°F) | Normal Boiling Point (°F) | Reid Vapor Pressure (psi) | ASTM-D86 Distillation Slope At 10 Volume Percent Evaporated, (EF/vol%) | Light Rust | Dense Rust | Gunite Lining | Working Loss Product Factor | A Constant | B Constant (C) | C Constant |  | Equation
Crude Oil RVP 5 | 50 | 7.1 | 2.8 | 11.2634 | 5303.9235 |  |  |  |  | 5 |  |  |  |  | 0.75 | 11.2634 |  |  | Crude oil RVP 5
Crude Oil Other RVP | n/a |  | Input RVP | Input RVP | Input RVP |  |  |  |  | 0 |  |  |  |  | 0.75
Gasoline RVP 10 | 66 | 5.6 | 5.2 | 11.724 | 5237.3 |  |  |  |  | 10 |  |  |  |  | 1 | 11.724 | 2636.46 |  | Gasoline RVP 10
Gasoline RVP 13 | 62 | 5.6 | 7 | 11.644 | 5043.6 |  |  |  |  | 13 |  |  |  |  | 1 | 11.644 | 2528.85 |  | Gasoline RVP 13
Gasoline RVP 7 | 68 | 5.6 | 3.5 | 11.833 | 5500.6 |  |  |  |  | 7 |  |  |  |  | 1 | 11.833 | 2782.74 |  | Gasoline RVP 7
Jet Kerosene (Jet A) | 130 | 7 | 0.008 | 12.39 | 8933 | [9 empty] | 1 | 12.39 | 4689.63 |  | Jet kerosene
Jet Naphtha (JP-4) | 80 | 6.4 | 1.3 | 11.368 | 5784.3 | [9 empty] | 1 | 11.368 | 2940.35 |  | Jet naphtha (JP-4)
No. 2 Fuel Oil (Diesel) | 130 | 7.1 | 0.006 | 12.101 | 8907 | [9 empty] | 1 | 12.101 | 4675.18 |  | No. 2 Fuel Oil (Diesel)
No. 6 Fuel Oil | 130 | 7.9 | 0.002 | 10.781 | 8933 | [9 empty] | 1 | 10.781 | 4689.63 |  | No. 6 Fuel Oil
Naphthalene | 128.17 | 8.56 | 0.0024 | 7.146 | 3788.55 | 211.82 | 177 | 354 | 422 | [5 empty] | 1 | 7.146 | 1831.6
Gasoline RVP 11.5 | 65 | 5.6 | 6.069 | 10.4578 | 4291.106 |  |  |  |  | 11.5 |  |  |  |  | 1 | 10.4578 |  |  |  | Figure 7.1-15
Gasoline RVP 13.5 | 62 | 5.6 | 7.2573 | 10.3027 | 4096.1293 |  |  |  |  | 13.5 |  |  |  |  | 1 | 10.3027 |  |  |  | Figure 7.1-15
Gasoline RVP 15 | 60 | 5.6 | 8.1621 | 10.2008 | 3968.011 |  |  |  |  | 15 |  |  |  |  | 1 | 10.2008 |  |  |  | Figure 7.1-15
Gasoline RVP 7.8 | 68 | 5.6 | 3.9363 | 10.8333 | 4763.1855 |  |  |  |  | 7.8 |  |  |  |  | 1 | 10.8333 |  |  |  | Figure 7.1-15
Gasoline RVP 8.3 | 68 | 5.6 | 4.2188 | 10.7732 | 4687.6333 |  |  |  |  | 8.3 |  |  |  |  | 1 | 10.7732 |  |  |  | Figure 7.1-15
Note on U2: [Threaded comment] Your version of Excel allows you to read this threaded comment; however, any edits to it will get removed if the file is opened in a newer version of Excel. Learn more: https://go.microsoft.com/fwlink/?linkid=870924 Comment: added for Antoine Referecne and selection

## Hidden Data (hidden)
PAINT SOLAR ABSORPTANCE
Paint Condition
Tank Type | Paint Color | New | Average | Aged
Fixed | Aluminum, Specular | 0.39 | 0.44 | 0.49
| Aluminum, Diffuse | 0.6 | 0.64 | 0.68
| Aluminum, Mill finish, unpainted | 0.1 | 0.12 | 0.15
| Beige/Cream | 0.35 | 0.42 | 0.49
| Black | 0.97 | 0.97 | 0.97
| Brown | 0.58 | 0.62 | 0.67
| Gray, Light | 0.54 | 0.58 | 0.63
| Gray, Medium | 0.68 | 0.71 | 0.74
| Green, Dark | 0.89 | 0.9 | 0.91
| Red, Primer | 0.89 | 0.9 | 0.91
| Rust, Red iron oxide | 0.38 | 0.44 | 0.5
| Tan | 0.43 | 0.49 | 0.55
| White | 0.17 | 0.25 | 0.34
City
Abilene, TX |  | Yes | Dome | Laboratory GOR
Amarillo, TX |  | No | Cone | Computer Simulated Modeling
Austin, TX |  |  |  | Direct Measurement
Brownsville, TX
Corpus Christi, TX
Dallas-Fort Worth, TX
Del Rio, TX
El Paso, TX
Galveston, TX
Houston, TX
Lubbock, TX
Midland-Odessa, TX
Port Arthur, TX
San Angelo, TX
San Antonio, TX
Shreveport, LA
Victoria, TX
Waco, TX
Wichita Falls, TX

## AP-42 Met. Data (hidden)
Location | Jan | Feb | Mar | Apr | May | Jun | Jul | Aug | Sep | Oct | Nov | Dec | Annual |  | Symbol | Units
Abilene, TX | 493.87 | 497.47 | 504.57 | 512.27 | 520.87 | 528.77 | 532.27 | 531.67 | 524.07 | 514.27 | 503.07 | 494.87 | 513.27 |  | TAN | R
Amarillo, TX | 484.57 | 487.67 | 493.77 | 502.07 | 512.47 | 521.37 | 525.47 | 524.47 | 516.57 | 504.97 | 492.87 | 485.47 | 504.37
Austin, TX | 499.97 | 503.57 | 509.57 | 517.17 | 525.97 | 531.57 | 533.47 | 533.17 | 527.87 | 518.47 | 507.97 | 500.67 | 517.47
Brownsville, TX | 512.47 | 515.67 | 520.37 | 526.27 | 532.37 | 536.07 | 536.57 | 536.47 | 533.27 | 527.27 | 519.57 | 513.17 | 525.77
Corpus Christi, TX | 508.07 | 511.57 | 516.97 | 523.57 | 530.27 | 534.17 | 534.97 | 535.17 | 532.17 | 524.97 | 515.87 | 509.27 | 523.07
Dallas-Fort Worth, TX | 496.67 | 500.47 | 507.47 | 515.47 | 525.07 | 532.27 | 535.97 | 535.77 | 528.27 | 517.47 | 506.77 | 498.47 | 516.67 |  | Del Rio, Galveston Data, Wichita Falls from NOAA climate spreadsheets
Del Rio, TX | 500.27 | 504.67 | 511.77 | 519.27 | 527.57 | 533.07 | 534.87 | 534.97 | 529.47 | 520.67 | 509.27 | 500.47 | 518.87 |  | https://www.ncdc.noaa.gov/ghcn/comparative-climatic-data
El Paso, TX | 494.27 | 498.47 | 503.97 | 511.87 | 521.97 | 529.47 | 531.87 | 530.27 | 524.17 | 512.97 | 500.47 | 493.57 | 512.77
Galveston, TX | 508.27 | 510.57 | 516.27 | 524.07 | 531.97 | 537.17 | 539.07 | 539.37 | 535.57 | 527.77 | 518.27 | 510.37 | 524.97
Houston, TX | 503.47 | 506.67 | 512.37 | 519.27 | 527.57 | 533.07 | 534.77 | 534.37 | 529.57 | 520.67 | 510.87 | 504.57 | 519.77
Lubbock, TX | 487.67 | 491.27 | 497.87 | 506.47 | 516.97 | 525.07 | 528.67 | 527.17 | 519.27 | 508.27 | 496.27 | 488.17 | 507.77
Lufkin, TX | 498.97 | 502.07 | 508.27 | 515.27 | 524.37 | 530.37 | 532.47 | 531.77 | 526.47 | 516.17 | 506.47 | 499.97 | 516.07
Midland-Odessa, TX | 491.47 | 495.57 | 501.77 | 509.77 | 520.57 | 528.17 | 530.67 | 529.37 | 522.37 | 512.07 | 499.47 | 491.77 | 511.07
Port Arthur, TX | 504.27 | 507.37 | 512.87 | 519.77 | 527.67 | 533.17 | 534.67 | 534.37 | 530.27 | 521.17 | 511.37 | 505.37 | 520.17
San Angelo, TX | 494.07 | 497.67 | 504.87 | 512.47 | 522.47 | 529.27 | 531.77 | 530.97 | 523.67 | 513.47 | 502.37 | 494.77 | 513.17
San Antonio, TX | 501.67 | 505.47 | 511.47 | 518.77 | 527.27 | 532.87 | 534.87 | 534.97 | 529.47 | 520.47 | 510.17 | 502.77 | 519.17
Shreveport, LA | 497.87 | 500.97 | 507.47 | 514.57 | 523.97 | 530.57 | 533.67 | 533.07 | 526.87 | 515.77 | 505.67 | 498.87 | 515.77
Victoria, TX | 504.17 | 507.67 | 513.37 | 520.17 | 527.97 | 532.97 | 534.47 | 534.07 | 529.77 | 521.27 | 511.57 | 505.17 | 520.17
Waco, TX | 497.27 | 500.97 | 507.77 | 515.37 | 524.37 | 531.37 | 534.67 | 534.07 | 526.97 | 516.87 | 506.57 | 498.67 | 516.27
Wichita Falls, TX | 489.47 | 493.17 | 500.87 | 509.07 | 519.27 | 527.27 | 531.57 | 531.07 | 522.97 | 511.67 | 499.97 | 490.47 | 510.67
Location | Jan | Feb | Mar | Apr | May | Jun | Jul | Aug | Sep | Oct | Nov | Dec | Annual |  | Symbol | Units
Abilene, TX | 516.17 | 520.27 | 527.67 | 536.27 | 543.57 | 549.57 | 553.27 | 552.47 | 545.57 | 536.47 | 525.07 | 517.07 | 535.27 |  | TAX | R
Amarillo, TX | 509.77 | 514.07 | 521.57 | 529.67 | 538.57 | 546.77 | 550.17 | 547.97 | 541.47 | 530.97 | 518.67 | 509.77 | 529.97
Austin, TX | 521.27 | 524.97 | 531.27 | 538.57 | 545.57 | 551.17 | 554.07 | 555.17 | 549.47 | 541.07 | 530.17 | 522.77 | 538.77
Brownsville, TX | 530.27 | 533.37 | 537.77 | 542.47 | 547.67 | 551.27 | 552.47 | 553.17 | 549.27 | 544.37 | 537.67 | 531.27 | 542.57
Corpus Christi, TX | 526.57 | 530.27 | 535.17 | 540.77 | 545.87 | 550.07 | 552.07 | 553.47 | 548.97 | 543.37 | 534.77 | 528.17 | 540.77
Dallas-Fort Worth, TX | 515.87 | 520.37 | 527.47 | 535.37 | 543.07 | 550.67 | 554.97 | 554.97 | 547.47 | 537.67 | 525.87 | 517.37 | 535.97 |  | Del Rio, Galveston Data, Wichita Falls from NOAA climate spreadsheets
Del Rio, TX | 523.47 | 528.27 | 535.87 | 543.27 | 549.47 | 554.37 | 556.27 | 556.77 | 550.47 | 542.07 | 531.67 | 523.67 | 541.27 |  | https://www.ncdc.noaa.gov/ghcn/comparative-climatic-data
El Paso, TX | 517.87 | 522.87 | 529.97 | 538.37 | 547.87 | 555.07 | 554.07 | 552.07 | 547.07 | 537.97 | 525.77 | 516.97 | 537.17
Galveston, TX | 521.47 | 523.97 | 529.87 | 535.57 | 542.67 | 547.87 | 549.27 | 549.97 | 547.07 | 540.27 | 531.27 | 523.57 | 536.87
Houston, TX | 522.27 | 526.07 | 531.97 | 538.37 | 545.57 | 550.37 | 552.77 | 553.07 | 548.57 | 540.87 | 530.87 | 523.77 | 538.67
Lubbock, TX | 513.67 | 518.47 | 525.77 | 534.37 | 542.97 | 549.97 | 551.97 | 550.27 | 543.67 | 534.47 | 522.37 | 514.27 | 533.57
Lufkin, TX | 519.47 | 523.67 | 530.17 | 537.17 | 544.27 | 549.67 | 552.77 | 553.27 | 547.97 | 539.17 | 528.47 | 520.77 | 537.27
Midland-Odessa, TX | 517.07 | 521.87 | 529.07 | 538.07 | 546.77 | 552.67 | 553.47 | 552.07 | 545.67 | 537.17 | 525.27 | 517.77 | 536.37
Port Arthur, TX | 521.57 | 524.97 | 530.87 | 536.97 | 543.97 | 548.77 | 550.67 | 551.17 | 547.47 | 539.87 | 530.17 | 523.07 | 537.47
San Angelo, TX | 519.17 | 523.37 | 530.37 | 539.17 | 547.07 | 552.07 | 554.77 | 553.67 | 547.07 | 538.27 | 527.07 | 520.17 | 537.67
San Antonio, TX | 522.57 | 526.87 | 532.77 | 539.57 | 546.27 | 551.57 | 553.67 | 554.67 | 549.17 | 541.27 | 530.97 | 523.97 | 539.47
Shreveport, LA | 516.87 | 524.07 | 528.17 | 535.77 | 542.97 | 549.27 | 552.57 | 552.97 | 547.27 | 537.47 | 526.17 | 518.07 | 535.67
Victoria, TX | 524.27 | 527.87 | 533.17 | 539.27 | 545.77 | 550.67 | 552.77 | 553.67 | 549.17 | 542.37 | 532.77 | 525.77 | 539.77
Waco, TX | 518.07 | 522.07 | 528.87 | 536.77 | 544.37 | 551.17 | 555.47 | 555.67 | 549.07 | 539.47 | 527.67 | 519.37 | 537.37
Wichita Falls, TX | 513.87 | 517.97 | 526.67 | 535.47 | 543.27 | 551.07 | 556.57 | 556.27 | 547.77 | 536.67 | 524.77 | 514.37 | 535.37
Location | Jan | Feb | Mar | Apr | May | Jun | Jul | Aug | Sep | Oct | Nov | Dec | Annual |  | Symbol | Units
Abilene, TX | 11 | 11.4 | 12.5 | 13.2 | 11.9 | 11.2 | 10.1 | 8.7 | 8.9 | 10.3 | 10.7 | 10.7 | 11 |  | V | mi/hr
Amarillo, TX | 12.1 | 12.5 | 13.9 | 14.8 | 13.6 | 13.9 | 12.3 | 11.6 | 12.1 | 12.5 | 12.5 | 12.1 | 12.8
Austin, TX | 8.3 | 8.7 | 9.2 | 8.9 | 8.5 | 8.1 | 7.4 | 6.5 | 6.3 | 6.9 | 7.6 | 7.8 | 7.8
Brownsville, TX | 10.1 | 11.2 | 11.9 | 12.5 | 12.1 | 11 | 11 | 9.2 | 7.4 | 8.7 | 9.2 | 9.6 | 10.3
Corpus Christi, TX | 12.1 | 12.5 | 13.4 | 14.1 | 12.5 | 10.5 | 10.7 | 9.8 | 9.2 | 10.7 | 11.4 | 11.6 | 11.6
Dallas-Fort Worth, TX | 10.5 | 10.7 | 11.9 | 12.1 | 11 | 10.5 | 9.8 | 8.5 | 8.3 | 9.4 | 10.3 | 10.3 | 10.3
Del Rio, TX | 7.2 | 8.2 | 9.4 | 10.2 | 10.3 | 10.6 | 9.9 | 8.8 | 7.7 | 8 | 7.3 | 7 | 8.7
El Paso, TX | 7.8 | 8.9 | 10.1 | 11 | 10.1 | 9.2 | 8.1 | 7.4 | 7.4 | 7.6 | 7.4 | 7.4 | 8.5 |  | Del Rio, Galveston Data, Wichita Falls from NOAA climate spreadsheets
Galveston, TX | 11.5 | 11.8 | 12 | 12.6 | 12.6 | 11.1 | 9.6 | 9.5 | 9.7 | 10.6 | 11.1 | 11.5 | 11.1 |  | https://www.ncdc.noaa.gov/ghcn/comparative-climatic-data
Houston, TX | 7.8 | 8.3 | 8.5 | 8.9 | 8.1 | 6.7 | 5.8 | 5.6 | 6 | 6.7 | 7.2 | 7.6 | 7.4
Lubbock, TX | 11.6 | 12.3 | 13.9 | 14.3 | 13.6 | 13 | 11 | 9.8 | 10.1 | 11 | 11.4 | 11.4 | 11.9
Lufkin, TX | 6.9 | 7.4 | 7.6 | 7.6 | 6.9 | 5.8 | 5.4 | 4.9 | 5.4 | 5.8 | 6.3 | 6.5 | 6.5
Midland-Odessa, TX | 10.1 | 11 | 12.1 | 12.8 | 12.3 | 12.3 | 10.7 | 9.6 | 9.6 | 10.3 | 9.8 | 9.8 | 11
Port Arthur, TX | 9.6 | 10.1 | 10.3 | 10.3 | 9.2 | 7.6 | 6 | 5.8 | 7.2 | 8.1 | 8.5 | 9.2 | 8.5
San Angelo, TX | 9.6 | 10.1 | 10.7 | 11.4 | 10.5 | 10.1 | 9.2 | 8.1 | 7.8 | 8.5 | 9.2 | 9.4 | 9.6
San Antonio, TX | 7.6 | 7.8 | 8.9 | 9.4 | 9.4 | 9.2 | 8.5 | 7.8 | 6.9 | 7.4 | 7.6 | 7.4 | 8.1
Shreveport, LA | 8.3 | 8.3 | 8.9 | 8.7 | 7.6 | 6.5 | 6 | 5.4 | 6.3 | 6.3 | 7.2 | 7.8 | 7.2
Victoria, TX | 9.8 | 10.1 | 10.5 | 11 | 10.3 | 9.2 | 8.3 | 7.4 | 7.4 | 8.3 | 8.7 | 9.2 | 9.2
Waco, TX | 9.8 | 10.1 | 11 | 11.2 | 10.1 | 9.6 | 9.6 | 8.5 | 7.8 | 8.7 | 9.4 | 9.4 | 9.6
Wichita Falls, TX | 10.9 | 11.5 | 12.5 | 12.8 | 12.2 | 11.7 | 10.7 | 9.7 | 9.7 | 10.7 | 11.1 | 10.6 | 11.2
Location | Jan | Feb | Mar | Apr | May | Jun | Jul | Aug | Sep | Oct | Nov | Dec | Annual |  | Symbol | Units
Abilene, TX | 959 | 1205 | 1557 | 1936 | 2052 | 2245 | 2252 | 2006 | 1701 | 1375 | 1046 | 902 | 1603 |  | I | btu/ft2/day
Amarillo, TX | 882 | 1232 | 1607 | 1972 | 2156 | 2357 | 2313 | 2021 | 1748 | 1388 | 1057 | 877 | 1634
Austin, TX | 868 | 1085 | 1368 | 1699 | 1812 | 2094 | 2135 | 2023 | 1645 | 1313 | 956 | 806 | 1484
Brownsville, TX | 899 | 1152 | 1425 | 1673 | 1913 | 2051 | 2061 | 1951 | 1616 | 1386 | 1040 | 846 | 1501
Corpus Christi, TX | 891 | 1113 | 1385 | 1636 | 1850 | 2072 | 2110 | 1975 | 1662 | 1397 | 1040 | 838 | 1497
Dallas-Fort Worth, TX | 837 | 1089 | 1388 | 1744 | 1860 | 2087 | 2171 | 1981 | 1623 | 1263 | 933 | 795 | 1481 |  | https://www.nrel.gov/gis/solar.html
Del Rio, TX | 1058.0418 | 1315.785 | 1618.6398 | 1905.6436 | 2055.9077 | 2187.3471 | 2207.3073 | 2046.1801 | 1757.6498 | 1383.9411 | 1107.9311 | 983.3097 | 1637
El Paso, TX | 1125 | 1406 | 1856 | 2259 | 2494 | 2537 | 2276 | 2106 | 1895 | 1574 | 1244 | 1048 | 1818 |  | Used Solar Summaries spreadsheet. (1998-2009) GHI Resource
Galveston, TX | 907.0173 | 1088.061 | 1441.7631 | 1768.3636 | 2010.1736 | 2070.7699 | 1993.5328 | 1880.2441 | 1610.3749 | 1370.7187 | 1052.3285 | 839.8951 | 1505
Houston, TX | 832 | 1022 | 1333 | 1635 | 1828 | 1915 | 1930 | 1804 | 1567 | 1288 | 930 | 767 | 1404
Lubbock, TX | 968 | 1252 | 1627 | 2008 | 2166 | 2352 | 2283 | 2060 | 1728 | 1406 | 1081 | 904 | 1653
Lufkin, TX | 796 | 1027 | 1342 | 1686 | 1856 | 1988 | 2043 | 1915 | 1590 | 1275 | 913 | 747 | 1432
Midland-Odessa, TX | 1015 | 1294 | 1695 | 2089 | 2226 | 2365 | 2272 | 2073 | 1776 | 1458 | 1140 | 973 | 1698
Port Arthur, TX | 824 | 1017 | 1355 | 1646 | 1868 | 1931 | 1918 | 1801 | 1552 | 1300 | 955 | 773 | 1412
San Angelo, TX | 968 | 1229 | 1591 | 1961 | 2072 | 2236 | 2220 | 2021 | 1711 | 1382 | 1090 | 921 | 1617
San Antonio, TX | 893 | 1083 | 1377 | 1682 | 1821 | 2059 | 2081 | 1961 | 1640 | 1323 | 985 | 825 | 1477
Shreveport, LA | 783 | 1001 | 1342 | 1709 | 1837 | 2007 | 2049 | 1915 | 1575 | 1251 | 884 | 732 | 1424
Victoria, TX | 849 | 1038 | 1328 | 1597 | 1823 | 2009 | 2029 | 1887 | 1596 | 1328 | 989 | 801 | 1439
Waco, TX | 864 | 1081 | 1387 | 1732 | 1890 | 2135 | 2198 | 2022 | 1674 | 1302 | 958 | 823 | 1505
Wichita Falls, TX | 930.2759 | 1160.7313 | 1481.3152 | 1881.7363 | 2023.1876 | 2174.1907 | 2247.2685 | 2025.0501 | 1687.8266 | 1274.8054 | 1004.8169 | 854.0792 | 1564
Location | Jan: Atmospheric Pressure; Mar: Symbol; Apr: Units
Abilene, TX | Jan: 13.79; Mar: PA; Apr: lb/in2
Amarillo, TX | Jan: 12.95
Austin, TX | Jan: 14.33
Brownsville, TX | Jan: 14.68
Corpus Christi, TX | Jan: 14.68
Dallas-Fort Worth, TX | Jan: 14.4; Mar: Del Rio, Galveston Data, Wichita Falls = 14.7
Del Rio, TX | Jan: 14.7
El Paso, TX | Jan: 12.76
Galveston, TX | Jan: 14.7
Houston, TX | Jan: 14.65
Lubbock, TX | Jan: 13.07
Lufkin, TX | Jan: 14.55
Midland-Odessa, TX | Jan: 13.26
Port Arthur, TX | Jan: 14.68
San Angelo, TX | Jan: 13.71
San Antonio, TX | Jan: 14.27
Shreveport, LA | Jan: 14.56
Victoria, TX | Jan: 14.63
Waco, TX | Jan: 14.43
Wichita Falls, TX | Jan: 14.7
Location | Symbol | Units | Jan | Feb | Mar | Apr | May | Jun | Jul | Aug | Sep | Oct | Nov | Dec | Annual
Abilene, TX | TAN | F | 34.2 | 37.8 | 44.9 | 52.6 | 61.2 | 69.1 | 72.6 | 72 | 64.4 | 54.6 | 43.4 | 35.2 | 53.6
Abilene, TX | TAX | F | 56.5 | 60.6 | 68 | 76.6 | 83.9 | 89.9 | 93.6 | 92.8 | 85.9 | 76.8 | 65.4 | 57.4 | 75.6
Abilene, TX | V | mi/hr | 11 | 11.4 | 12.5 | 13.2 | 11.9 | 11.2 | 10.1 | 8.7 | 8.9 | 10.3 | 10.7 | 10.7 | 11
Abilene, TX | I | btu/ft2/day | 959 | 1205 | 1557 | 1936 | 2052 | 2245 | 2252 | 2006 | 1701 | 1375 | 1046 | 902 | 1603
Abilene, TX | PA | lb/in2 | [12 empty] | 13.79
Amarillo, TX | TAN | F | 24.9 | 28 | 34.1 | 42.4 | 52.8 | 61.7 | 65.8 | 64.8 | 56.9 | 45.3 | 33.2 | 25.8 | 44.7
Amarillo, TX | TAX | F | 50.1 | 54.4 | 61.9 | 70 | 78.9 | 87.1 | 90.5 | 88.3 | 81.8 | 71.3 | 59 | 50.1 | 70.3
Amarillo, TX | V | mi/hr | 12.1 | 12.5 | 13.9 | 14.8 | 13.6 | 13.9 | 12.3 | 11.6 | 12.1 | 12.5 | 12.5 | 12.1 | 12.8
Amarillo, TX | I | btu/ft2/day | 882 | 1232 | 1607 | 1972 | 2156 | 2357 | 2313 | 2021 | 1748 | 1388 | 1057 | 877 | 1634
Amarillo, TX | PA | lb/in2 | [12 empty] | 12.95
Austin, TX | TAN | F | 40.3 | 43.9 | 49.9 | 57.5 | 66.3 | 71.9 | 73.8 | 73.5 | 68.2 | 58.8 | 48.3 | 41 | 57.8
Austin, TX | TAX | F | 61.6 | 65.3 | 71.6 | 78.9 | 85.9 | 91.5 | 94.4 | 95.5 | 89.8 | 81.4 | 70.5 | 63.1 | 79.1
Austin, TX | V | mi/hr | 8.3 | 8.7 | 9.2 | 8.9 | 8.5 | 8.1 | 7.4 | 6.5 | 6.3 | 6.9 | 7.6 | 7.8 | 7.8
Austin, TX | I | btu/ft2/day | 868 | 1085 | 1368 | 1699 | 1812 | 2094 | 2135 | 2023 | 1645 | 1313 | 956 | 806 | 1484
Austin, TX | PA | lb/in2 | [12 empty] | 14.33
Brownsville, TX | TAN | F | 52.8 | 56 | 60.7 | 66.6 | 72.7 | 76.4 | 76.9 | 76.8 | 73.6 | 67.6 | 59.9 | 53.5 | 66.1
Brownsville, TX | TAX | F | 70.6 | 73.7 | 78.1 | 82.8 | 88 | 91.6 | 92.8 | 93.5 | 89.6 | 84.7 | 78 | 71.6 | 82.9
Brownsville, TX | V | mi/hr | 10.1 | 11.2 | 11.9 | 12.5 | 12.1 | 11 | 11 | 9.2 | 7.4 | 8.7 | 9.2 | 9.6 | 10.3
Brownsville, TX | I | btu/ft2/day | 899 | 1152 | 1425 | 1673 | 1913 | 2051 | 2061 | 1951 | 1616 | 1386 | 1040 | 846 | 1501
Brownsville, TX | PA | lb/in2 | [12 empty] | 14.68
Corpus Christi, TX | TAN | F | 48.4 | 51.9 | 57.3 | 63.9 | 70.6 | 74.5 | 75.3 | 75.5 | 72.5 | 65.3 | 56.2 | 49.6 | 63.4
Corpus Christi, TX | TAX | F | 66.9 | 70.6 | 75.5 | 81.1 | 86.2 | 90.4 | 92.4 | 93.8 | 89.3 | 83.7 | 75.1 | 68.5 | 81.1
Corpus Christi, TX | V | mi/hr | 12.1 | 12.5 | 13.4 | 14.1 | 12.5 | 10.5 | 10.7 | 9.8 | 9.2 | 10.7 | 11.4 | 11.6 | 11.6
Corpus Christi, TX | I | btu/ft2/day | 891 | 1113 | 1385 | 1636 | 1850 | 2072 | 2110 | 1975 | 1662 | 1397 | 1040 | 838 | 1497
Corpus Christi, TX | PA | lb/in2 | [12 empty] | 14.68
El Paso, TX | TAN | F | 34.6 | 38.8 | 44.3 | 52.2 | 62.3 | 69.8 | 72.2 | 70.6 | 64.5 | 53.3 | 40.8 | 33.9 | 53.1
El Paso, TX | TAX | F | 58.2 | 63.2 | 70.3 | 78.7 | 88.2 | 95.4 | 94.4 | 92.4 | 87.4 | 78.3 | 66.1 | 57.3 | 77.5
El Paso, TX | V | mi/hr | 7.8 | 8.9 | 10.1 | 11 | 10.1 | 9.2 | 8.1 | 7.4 | 7.4 | 7.6 | 7.4 | 7.4 | 8.5
El Paso, TX | I | btu/ft2/day | 1125 | 1406 | 1856 | 2259 | 2494 | 2537 | 2276 | 2106 | 1895 | 1574 | 1244 | 1048 | 1818
El Paso, TX | PA | lb/in2 | [12 empty] | 12.76
Dallas-Fort Worth, TX | TAN | F | 37 | 40.8 | 47.8 | 55.8 | 65.4 | 72.6 | 76.3 | 76.1 | 68.6 | 57.8 | 47.1 | 38.8 | 57
Dallas-Fort Worth, TX | TAX | F | 56.2 | 60.7 | 67.8 | 75.7 | 83.4 | 91 | 95.3 | 95.3 | 87.8 | 78 | 66.2 | 57.7 | 76.3
Dallas-Fort Worth, TX | V | mi/hr | 10.5 | 10.7 | 11.9 | 12.1 | 11 | 10.5 | 9.8 | 8.5 | 8.3 | 9.4 | 10.3 | 10.3 | 10.3
Dallas-Fort Worth, TX | I | btu/ft2/day | 837 | 1089 | 1388 | 1744 | 1860 | 2087 | 2171 | 1981 | 1623 | 1263 | 933 | 795 | 1481
Dallas-Fort Worth, TX | PA | lb/in2 | [12 empty] | 14.4
Houston, TX | TAN | F | 43.8 | 47 | 52.7 | 59.6 | 67.9 | 73.4 | 75.1 | 74.7 | 69.9 | 61 | 51.2 | 44.9 | 60.1
Houston, TX | TAX | F | 62.6 | 66.4 | 72.3 | 78.7 | 85.9 | 90.7 | 93.1 | 93.4 | 88.9 | 81.2 | 71.2 | 64.1 | 79
Houston, TX | V | mi/hr | 7.8 | 8.3 | 8.5 | 8.9 | 8.1 | 6.7 | 5.8 | 5.6 | 6 | 6.7 | 7.2 | 7.6 | 7.4
Houston, TX | I | btu/ft2/day | 832 | 1022 | 1333 | 1635 | 1828 | 1915 | 1930 | 1804 | 1567 | 1288 | 930 | 767 | 1404
Houston, TX | PA | lb/in2 | [12 empty] | 14.65
Lubbock, TX | TAN | F | 28 | 31.6 | 38.2 | 46.8 | 57.3 | 65.4 | 69 | 67.5 | 59.6 | 48.6 | 36.6 | 28.5 | 48.1
Lubbock, TX | TAX | F | 54 | 58.8 | 66.1 | 74.7 | 83.3 | 90.3 | 92.3 | 90.6 | 84 | 74.8 | 62.7 | 54.6 | 73.9
Lubbock, TX | V | mi/hr | 11.6 | 12.3 | 13.9 | 14.3 | 13.6 | 13 | 11 | 9.8 | 10.1 | 11 | 11.4 | 11.4 | 11.9
Lubbock, TX | I | btu/ft2/day | 968 | 1252 | 1627 | 2008 | 2166 | 2352 | 2283 | 2060 | 1728 | 1406 | 1081 | 904 | 1653
Lubbock, TX | PA | lb/in2 | [12 empty] | 13.07
Lufkin, TX | TAN | F | 39.3 | 42.4 | 48.6 | 55.6 | 64.7 | 70.7 | 72.8 | 72.1 | 66.8 | 56.5 | 46.8 | 40.3 | 56.4
Lufkin, TX | TAX | F | 59.8 | 64 | 70.5 | 77.5 | 84.6 | 90 | 93.1 | 93.6 | 88.3 | 79.5 | 68.8 | 61.1 | 77.6
Lufkin, TX | V | mi/hr | 6.9 | 7.4 | 7.6 | 7.6 | 6.9 | 5.8 | 5.4 | 4.9 | 5.4 | 5.8 | 6.3 | 6.5 | 6.5
Lufkin, TX | I | btu/ft2/day | 796 | 1027 | 1342 | 1686 | 1856 | 1988 | 2043 | 1915 | 1590 | 1275 | 913 | 747 | 1432
Lufkin, TX | PA | lb/in2 | [12 empty] | 14.55
Midland-Odessa, TX | TAN | F | 31.8 | 35.9 | 42.1 | 50.1 | 60.9 | 68.5 | 71 | 69.7 | 62.7 | 52.4 | 39.8 | 32.1 | 51.4
Midland-Odessa, TX | TAX | F | 57.4 | 62.2 | 69.4 | 78.4 | 87.1 | 93 | 93.8 | 92.4 | 86 | 77.5 | 65.6 | 58.1 | 76.7
Midland-Odessa, TX | V | mi/hr | 10.1 | 11 | 12.1 | 12.8 | 12.3 | 12.3 | 10.7 | 9.6 | 9.6 | 10.3 | 9.8 | 9.8 | 11
Midland-Odessa, TX | I | btu/ft2/day | 1015 | 1294 | 1695 | 2089 | 2226 | 2365 | 2272 | 2073 | 1776 | 1458 | 1140 | 973 | 1698
Midland-Odessa, TX | PA | lb/in2 | [12 empty] | 13.26
Port Arthur, TX | TAN | F | 44.6 | 47.7 | 53.2 | 60.1 | 68 | 73.5 | 75 | 74.7 | 70.6 | 61.5 | 51.7 | 45.7 | 60.5
Port Arthur, TX | TAX | F | 61.9 | 65.3 | 71.2 | 77.3 | 84.3 | 89.1 | 91 | 91.5 | 87.8 | 80.2 | 70.5 | 63.4 | 77.8
Port Arthur, TX | V | mi/hr | 9.6 | 10.1 | 10.3 | 10.3 | 9.2 | 7.6 | 6 | 5.8 | 7.2 | 8.1 | 8.5 | 9.2 | 8.5
Port Arthur, TX | I | btu/ft2/day | 824 | 1017 | 1355 | 1646 | 1868 | 1931 | 1918 | 1801 | 1552 | 1300 | 955 | 773 | 1412
Port Arthur, TX | PA | lb/in2 | [12 empty] | 14.68
San Angelo, TX | TAN | F | 34.4 | 38 | 45.2 | 52.8 | 62.8 | 69.6 | 72.1 | 71.3 | 64 | 53.8 | 42.7 | 35.1 | 53.5
San Angelo, TX | TAX | F | 59.5 | 63.7 | 70.7 | 79.5 | 87.4 | 92.4 | 95.1 | 94 | 87.4 | 78.6 | 67.4 | 60.5 | 78
San Angelo, TX | V | mi/hr | 9.6 | 10.1 | 10.7 | 11.4 | 10.5 | 10.1 | 9.2 | 8.1 | 7.8 | 8.5 | 9.2 | 9.4 | 9.6
San Angelo, TX | I | btu/ft2/day | 968 | 1229 | 1591 | 1961 | 2072 | 2236 | 2220 | 2021 | 1711 | 1382 | 1090 | 921 | 1617
San Angelo, TX | PA | lb/in2 | [12 empty] | 13.71
San Antonio, TX | TAN | F | 42 | 45.8 | 51.8 | 59.1 | 67.6 | 73.2 | 75.2 | 75.3 | 69.8 | 60.8 | 50.5 | 43.1 | 59.5
San Antonio, TX | TAX | F | 62.9 | 67.2 | 73.1 | 79.9 | 86.6 | 91.9 | 94 | 95 | 89.5 | 81.6 | 71.3 | 64.3 | 79.8
San Antonio, TX | V | mi/hr | 7.6 | 7.8 | 8.9 | 9.4 | 9.4 | 9.2 | 8.5 | 7.8 | 6.9 | 7.4 | 7.6 | 7.4 | 8.1
San Antonio, TX | I | btu/ft2/day | 893 | 1083 | 1377 | 1682 | 1821 | 2059 | 2081 | 1961 | 1640 | 1323 | 985 | 825 | 1477
San Antonio, TX | PA | lb/in2 | [12 empty] | 14.27
Shreveport, LA | TAN | F | 38.2 | 41.3 | 47.8 | 54.9 | 64.3 | 70.9 | 74 | 73.4 | 67.2 | 56.1 | 46 | 39.2 | 56.1
Shreveport, LA | TAX | F | 57.2 | 64.4 | 68.5 | 76.1 | 83.3 | 89.6 | 92.9 | 93.3 | 87.6 | 77.8 | 66.5 | 58.4 | 76
Shreveport, LA | V | mi/hr | 8.3 | 8.3 | 8.9 | 8.7 | 7.6 | 6.5 | 6 | 5.4 | 6.3 | 6.3 | 7.2 | 7.8 | 7.2
Shreveport, LA | I | btu/ft2/day | 783 | 1001 | 1342 | 1709 | 1837 | 2007 | 2049 | 1915 | 1575 | 1251 | 884 | 732 | 1424
Shreveport, LA | PA | lb/in2 | Jan: 14.56
Victoria, TX | TAN | F | 44.5 | 48 | 53.7 | 60.5 | 68.3 | 73.3 | 74.8 | 74.4 | 70.1 | 61.6 | 51.9 | 45.5 | 60.5
Victoria, TX | TAX | F | 64.6 | 68.2 | 73.5 | 79.6 | 86.1 | 91 | 93.1 | 94 | 89.5 | 82.7 | 73.1 | 66.1 | 80.1
Victoria, TX | V | mi/hr | 9.8 | 10.1 | 10.5 | 11 | 10.3 | 9.2 | 8.3 | 7.4 | 7.4 | 8.3 | 8.7 | 9.2 | 9.2
Victoria, TX | I | btu/ft2/day | 849 | 1038 | 1328 | 1597 | 1823 | 2009 | 2029 | 1887 | 1596 | 1328 | 989 | 801 | 1439
Victoria, TX | PA | lb/in2 | [12 empty] | 14.63
Waco, TX | TAN | F | 37.6 | 41.3 | 48.1 | 55.7 | 64.7 | 71.7 | 75 | 74.4 | 67.3 | 57.2 | 46.9 | 39 | 56.6
Waco, TX | TAX | F | 58.4 | 62.4 | 69.2 | 77.1 | 84.7 | 91.5 | 95.8 | 96 | 89.4 | 79.8 | 68 | 59.7 | 77.7
Waco, TX | V | mi/hr | 9.8 | 10.1 | 11 | 11.2 | 10.1 | 9.6 | 9.6 | 8.5 | 7.8 | 8.7 | 9.4 | 9.4 | 9.6
Waco, TX | I | btu/ft2/day | 864 | 1081 | 1387 | 1732 | 1890 | 2135 | 2198 | 2022 | 1674 | 1302 | 958 | 823 | 1505
Waco, TX | PA | lb/in2 | [12 empty] | 14.43
Wichita Falls, TX | TAN | F | 29.8 | 33.5 | 41.2 | 49.4 | 59.6 | 67.6 | 71.9 | 71.4 | 63.3 | 52 | 40.3 | 30.8 | 51
Wichita Falls, TX | TAX | F | 54.2 | 58.3 | 67 | 75.8 | 83.6 | 91.4 | 96.9 | 96.6 | 88.1 | 77 | 65.1 | 54.7 | 75.7
Wichita Falls, TX | V | mi/hr | 10.9 | 11.5 | 12.5 | 12.8 | 12.2 | 11.7 | 10.7 | 9.7 | 9.7 | 10.7 | 11.1 | 10.6 | 11.2
Wichita Falls, TX | I | btu/ft2/day | 930.2759 | 1160.7313 | 1481.3152 | 1881.7363 | 2023.1876 | 2174.1907 | 2247.2685 | 2025.0501 | 1687.8266 | 1274.8054 | 1004.8169 | 854.0792 | 1564
Wichita Falls, TX | PA | lb/in2 | [12 empty] | 14.7
Del Rio, TX | TAN | F | 40.6 | 45 | 52.1 | 59.6 | 67.9 | 73.4 | 75.2 | 75.3 | 69.8 | 61 | 49.6 | 40.8 | 59.2
Del Rio, TX | TAX | F | 63.8 | 68.6 | 76.2 | 83.6 | 89.8 | 94.7 | 96.6 | 97.1 | 90.8 | 82.4 | 72 | 64 | 81.6
Del Rio, TX | V | mi/hr | 7.2 | 8.2 | 9.4 | 10.2 | 10.3 | 10.6 | 9.9 | 8.8 | 7.7 | 8 | 7.3 | 7 | 8.7
Del Rio, TX | I | btu/ft2/day | 1058.0418 | 1315.785 | 1618.6398 | 1905.6436 | 2055.9077 | 2187.3471 | 2207.3073 | 2046.1801 | 1757.6498 | 1383.9411 | 1107.9311 | 983.3097 | 1637
Del Rio, TX | PA | lb/in2 | [12 empty] | 14.7
Galveston, TX | TAN | F | 48.6 | 50.9 | 56.6 | 64.4 | 72.3 | 77.5 | 79.4 | 79.7 | 75.9 | 68.1 | 58.6 | 50.7 | 65.3
Galveston, TX | TAX | F | 61.8 | 64.3 | 70.2 | 75.9 | 83 | 88.2 | 89.6 | 90.3 | 87.4 | 80.6 | 71.6 | 63.9 | 77.2
Galveston, TX | V | mi/hr | 11.5 | 11.8 | 12 | 12.6 | 12.6 | 11.1 | 9.6 | 9.5 | 9.7 | 10.6 | 11.1 | 11.5 | 11.1
Galveston, TX | I | btu/ft2/day | 907.0173 | 1088.061 | 1441.7631 | 1768.3636 | 2010.1736 | 2070.7699 | 1993.5328 | 1880.2441 | 1610.3749 | 1370.7187 | 1052.3285 | 839.8951 | 1505
Galveston, TX | PA | lb/in2 | [12 empty] | 14.7

## notes
FUTURE UPDATES
ABC Antoine coefficient + units
ISSUES
HVO | Vapor Space Outage | in the Verticle tank Calc - we are assuming the liquid height as the minimum liquid height - which is conservative. Normally it assume 1/2 max liquid level