## Tier I BACT - Coatings
Press TAB to move cells. Press UP or DOWN ARROW in column A to read through Unit Types.
Current Tier I BACT Requirements: Coatings Sources
Instructions: Use the small arrow in cell A4 to sort, filter, and search the unit type list. Be sure to scroll to the right to view all pollutants.
Unit Type | Date of Last Update | MSS | PM | VOC | Exempt Solvent | NOx | SO2 | CO | H2S
Abrasive Blasting (Enclosed Booth / Bldg) | 2018-10-01 | Removal of spent filters in such a manner to minimize PM emissions and placing the spent filters in sealable bags or other sealable containers prior to removal from the site. Bags or containers shall be kept closed at all times except when adding spent filters. Collection and removal of spent or waste abrasive blast media in such a manner to minimize emissions and placing the waste in covered containers prior to removal from the site. | Use of a filter control device such as a baghouse or cartridge filter system with an outlet grain loading of ≤ 0.002 grains/dry standard cubic foot or an efficiency of at least 99.9%. Opacity shall not exceed 5% and/or no visible emissions from each stack or vent. | No data | No data | No data | No data | No data | No data
Abrasive Blasting (Non-Enclosed) | 2018-10-01 | Collection and removal of spent or waste abrasive blast media in such a manner to minimize emissions and placing the waste in covered containers prior to removal from the site. | Use of low dusting abrasives (coal slag, copper slag, nickel slag, steel grit, steel shot, or other media with a free silica content of less than 1.0%). Specify material proposed. Use of shrouds is highly recommended to meet state/federal PM standards and effects review. Shroud material shade factor shall be 85% or greater. Good housekeeping for spills. There shall be no visible emissions crossing the property line. Installation of an enclosure equipped with a ventilation and PM control system may be required if the operation can reasonable be conducted within a structure with a volume of 100,000 cubic feet or less. Provide details about operation size. | No data | No data | No data | No data | No data | No data
Boiler: liquid and gas fuel, ≤ 40 MMBtu/hr | 2018-10-01 | Same as normal operation BACT requirements. | Firing pipeline quality sweet natural gas and good combustion practices. Opacity shall not exceed 5% and/or no visible emissions from each stack or vent. | Firing pipeline quality sweet natural gas and good combustion practices. | No data | Firing pipeline quality sweet natural gas and good combustion practices. | Firing pipeline quality sweet natural gas and good combustion practices. | Firing pipeline quality sweet natural gas and good combustion practices. | No data
Cleaning: Railcar/Truck | 2018-10-01 | Same as normal operation BACT requirements. | No data | De-gas/depressurize to a control device. De-heel prior to cleaning. Connect to a control device, 99% DRE for a scrubber, 98% for a flare, or 99.9% for an incinerator. Specify technique. | No data | No data | No data | No data | No data
Control: Baghouse, Cartridge Filter System, Bin Vent Filter | 2018-10-01 | Fabric filters should be in good repair with an acceptable pressure drop prior to the start of operation. Removal of spent filters in such a manner to minimize PM emissions and placing the spent filters in sealable bags or other sealable containers prior to removal from the site. Bags or containers shall be kept closed at all times except when adding spent filters. | Specify Industry Type: Abrasive Blasting, Coating and Ink Manufacturing - Outlet grain loading of ≤ 0.002 grains/dry standard cubic foot or an efficiency of at least 99.9%. Opacity shall not exceed 5% and/or no visible emissions from each stack or vent. Specify technique. Surface Coating, Cultured Marble, FRP - Use of dry filters with a control efficiency of 99% or greater in the grinding booths/room. | No data | No data | No data | No data | No data | No data
Control: Absorber (i.e., scrubber) | 2018-10-01 | Same as normal operation BACT requirements except as listed below. Acid: Neutralize acid with caustic and drain to the sewer Absorber draining, VOC <0.5 psia: Send liquid to a closed drain system. Degas to atmosphere. Deheel all remaining liquids within a reasonable amount of time. Absorber draining, VOC >0.5 psia: Route to appropriate control device. Control must be maintained until the VOC concentration is less than 34,000 ppmv as methane (or equivalent for non-VOCs). The process equipment or storage vessels shall be depressurized to the control device prior to degassing. The facilities shall be degassed using good engineering practice to ensure air contaminants are removed from the system through the control device to the extent allowed by process equipment or storage vessel design. Semiconductor, inorganic compounds: Limiting process operation while the control device is down for planned maintenance to no more than 120 hours per year in total. Impacts for criteria pollutants and individual species must be acceptable during control device bypass. | No data | Acidic or basic gas, or soluble hydrocarbon: 99% recovery or 5-10 ppmv in vent for acid gases, 99% for carbon compounds Semiconductor, inorganic compounds: Collecting and venting inorganic emissions to an add-on control device may be required if inorganic emissions are greater than 1 tpy (site-wide). The absorption device must achieve an efficiency of at least 99% or greater based on vendor representations for specific compounds. | No data | No data | No data | No data | No data
Control: Adsorption System (disposable) | 2018-10-01 | Same as normal operation BACT requirements. | No data | Minimum of two carbon canisters in series; continuous emissions monitor (CEM) and recorder before the last canister, but periodic monitoring before the last canister may be acceptable for single compound or low use rate systems. Provide details. Breakthrough concentration 20-100 ppm based on vendor representations for specific compounds. Semiconductors: Collecting and venting organic emissions to an add-on control device may be required if organic emissions are greater than 50 tpy (site-wide). The adsorption device must achieve an organic exhaust breakthrough concentration of no more than 20 – 100 ppmv based on vendor representations for specific compounds. | No data | No data | No data | No data | No data
Control: Adsorption System (regenerative) | 2018-10-01 | Same as normal operation BACT requirements. | No data | Minimum of two carbon canisters in parallel; CEM on the carbon bed outlet vent(s), monitor for vacuum during regeneration. Breakthrough concentration 20-100 ppm based on vendor representations for specific compounds; automatic alarm if breakthrough is approached; automatic shutdown if breakthrough occurs. Semiconductors: Collecting and venting organic emissions to an add-on control device may be required if organic emissions are greater than 50 tpy (site-wide). The adsorption device must achieve an organic exhaust breakthrough concentration of no more than 20 – 100 ppmv based on vendor representations for specific compounds. | No data | No data | No data | No data | No data
Control: Oxidizer (catalytic) | 2018-10-01 | Same as normal operation BACT requirements. | No data | 98% destruction of 20 ppmv outlet concentration at 3% oxygen on exhaust VOC. Specify option selected. Monitor bed temperature, perform initial test. Semiconductor: Collecting and venting organic emissions to an add-on control device may be required if organic emissions are greater than 50 tpy (site-wide). The thermal control device with a rotor concentrator must achieve an overall efficiency of at least 95% or greater. The thermal control device without a rotor concentrator must achieve an efficiency of at least 98% or greater. | 98% destruction of 20 ppmv outlet concentration at 3% oxygen on exhaust VOC. Specify option selected. Monitor bed temperature, perform initial test. Semiconductor: Collecting and venting organic emissions to an add-on control device may be required if organic emissions are greater than 50 tpy (site-wide). The thermal control device with a rotor concentrator must achieve an overall efficiency of at least 95% or greater. The thermal control device without a rotor concentrator must achieve an efficiency of at least 98% or greater. | No data | No data | No data | No data
Control: Oxidizer (thermal) | 2018-10-01 | Same as normal operation BACT requirements. Coating/Semiconductor/FRP/Printing operations: Maintenance: Limiting process operation while the thermal control device is down for planned maintenance. Impacts for criteria pollutants and individual species must be acceptable during control device bypass. Limited to 120 hours of control device bypass. Startup/shutdown: Venting ductwork and control device to atmosphere to eliminate explosive conditions prior to start of control device operation. Control device shall be in normal operation and at the appropriate temperature prior to start of process operation. Control device shall remain in normal operation at least 30 minutes after the completion of the surface coating operation prior to shutdown. | No data | Specify Industry Type: 98% destruction efficiency or greater. Semiconductor - The thermal control device with a rotor concentrator must achieve an overall efficiency of at least 95% or greater. The thermal control device without a rotor concentrator must achieve an efficiency of at least 98% or greater. | Specify Industry Type: 98% destruction efficiency or greater. Semiconductor - The thermal control device with a rotor concentrator must achieve an overall efficiency of at least 95% or greater. The thermal control device without a rotor concentrator must achieve an efficiency of at least 98% or greater. | No data | No data | No data | No data
Control: Particulate Scrubber | 2018-10-01 | Same as normal operation BACT requirements. | Outlet grain loading of ≤ 0.01 gr/dscf exit maximum. | No data | No data | No data | No data | No data | No data
Cultured Marble - Process | 2018-10-01 | Fugitive Components: Audio, visual, and olfactory (AVO) inspection and maintenance plan with walk through to identify leaking components and repair of leaks as soon as practicable. Identify leaking components on inspection record with repairs completed as soon as practicable or within 15 days. Purging of piping and components to remove as much liquid as practicable before repairs or replacements are initiated. Liquids from leaks and absorbent materials are stored in closed containers until removal from the site or sent to a solvent recovery system at the site. Solvent Storage Tank Cleaning: Removal of as much of the remaining liquid as practicable. The remaining heel in the storage tank shall be less than one-half inch at the deepest point before degassing and venting to the atmosphere may begin. Degassing of storage tanks with a heel greater than one-half inch shall be evaluated on a case-by-case basis. Resin Storage Tank Cleaning: Removal of as much of the remaining liquid as practicable. Solvent or monomer concentration in the tank head space must be less than 10,000 ppm prior to venting the tank to the atmosphere. Tank venting through the thermal control device or spray booth stacks during degassing may be necessary to achieve acceptable impacts. Cleanup of Overspray using Solvents: Capture of cleaning solvents when practicable and limit solvent usage through a site-specific solvent management plan. Solvents are stored in closed containers until removal from the site or sent to a solvent recovery system at the site. Cleanup of Overspray using Mechanical Methods: Removal of overspray in such a manner to minimize PM emissions and placing the waste in sealable bags or other sealable containers prior to removal from the site. Bags or containers shall be kept closed at all times except when adding waste. Filter Replacement: Removal of spent filters in such a manner to minimize PM emissions and placing the spent filters in sealable bags or other sealable containers prior to removal from the site. Bags or containers shall be kept closed at all times except when adding spent filters. | Use of dry filters with a control efficiency of 99% or greater in the grinding booths or rooms. Opacity shall not exceed 5% and/or no visible emissions from each stack or vent. | Use of resins and gelcoats that meet the monomer limitations in 40 CFR Part 63, Subpart WWWW. Use proper ventilation design to minimize styrene odor. 100% capture of monomer emissions to minimize fugitive emissions. Use high transfer efficiency spray application equipment. Airless, HVLP spray equipment, fluid impingement technology, non-atomized application equipment, brushes, or rollers. Implementation of ACMA controlled spray techniques, including operator training, spray gun calibration and the use of overspray containment flanges on molds may be required to achieve acceptable impacts. Collecting and venting VOC and exempt solvent to an add-on control device may be required for operations with VOC and exempt solvent emissions greater than 60 tpy. Efficiency of thermal control device is 98% or greater. Provide details. Good housekeeping and best management practices. Acetone replacement compounds should have a vapor pressure less than 1.0 mmHg at 40⁰C. Aqueous cleaners should have a VOC content less than 5.0% by weight. See applicable 40 CFR Part 63 requirements regardless of whether the requirements are directly applicable. | Use of resins and gelcoats that meet the monomer limitations in 40 CFR Part 63, Subpart WWWW. Use proper ventilation design to minimize styrene odor. 100% capture of monomer emissions to minimize fugitive emissions. Use high transfer efficiency spray application equipment. Airless, HVLP spray equipment, fluid impingement technology, non-atomized application equipment, brushes, or rollers. Implementation of ACMA controlled spray techniques, including operator training, spray gun calibration and the use of overspray containment flanges on molds may be required to achieve acceptable impacts. Collecting and venting VOC and exempt solvent to an add-on control device may be required for operations with VOC and exempt solvent emissions greater than 60 tpy. Efficiency of thermal control device is 98% or greater. Provide details. Good housekeeping and best management practices. Acetone replacement compounds should have a vapor pressure less than 1.0 mmHg at 40⁰C. Aqueous cleaners should have a VOC content less than 5.0% by weight. See applicable 40 CFR Part 63 requirements regardless of whether the requirements are directly applicable. | No data | No data | No data | No data
Degreaser: Cold Solvent Cleaner | 2018-10-01 | Same as normal operation BACT requirements. | No data | Rule required facility design. See applicable 30 TAC § 115 and/or 40 CFR Part 63 requirements (e.g. units equipped with a rigid cover, internal parts drainage capability, a freeboard ratio ≥ 0.7, and work practices to minimize solvent drag out) Good housekeeping and best management practices. See applicable 30 TAC § 115 and/or 40 CFR Part 63 requirements. | Rule required facility design. See applicable 30 TAC § 115 and/or 40 CFR Part 63 requirements (e.g. units equipped with a rigid cover, internal parts drainage capability, a freeboard ratio ≥ 0.7, and work practices to minimize solvent drag out) Good housekeeping and best management practices. See applicable 30 TAC § 115 and/or 40 CFR Part 63 requirements. | No data | No data | No data | No data
Degreaser: Conveyorized | 2018-10-01 | Same as normal operation BACT requirements. | No data | Rule required facility design. See applicable 30 TAC § 115 and/or 40 CFR Part 63 requirements (e.g. units equipped with a refrigerated chiller, drying tunnel, or parts tumbling, automatic sump heat shutoff(s), entrance and exit silhouettes, and rigid downtime covers). Good housekeeping and best management practices. See applicable 30 TAC § 115 and/or 40 CFR Part 63 requirements. | Rule required facility design. See applicable 30 TAC § 115 and/or 40 CFR Part 63 requirements (e.g. units equipped with a refrigerated chiller, drying tunnel, or parts tumbling, automatic sump heat shutoff(s), entrance and exit silhouettes, and rigid downtime covers). Good housekeeping and best management practices. See applicable 30 TAC § 115 and/or 40 CFR Part 63 requirements. | No data | No data | No data | No data
Degreaser: Hand Wipe | 2018-10-01 | Same as normal operation BACT requirements. | No data | Good housekeeping and best management practices. See applicable 30 TAC § 115 and/or 40 CFR Part 63 requirements. | Good housekeeping and best management practices. See applicable 30 TAC § 115 and/or 40 CFR Part 63 requirements. | No data | No data | No data | No data
Degreaser: Open Top Vapor Degreaser | 2018-10-01 | Same as normal operation BACT requirements. | No data | Rule required facility design. See applicable 30 TAC § 115 and/or 40 CFR Part 63 requirements (e.g. units equipped with a rigid cover, internal parts drainage capability, automatic sump heat shutoff(s), spray safety switch, and work practices to minimize solvent drag out. Units with an opening ≥ 10 ft squared: use of a powered cover, a freeboard ratio ≥ 0.75, a refrigerated chiller, and an enclosed design, or a carbon adsorption system. Provide details. Good housekeeping and best management practices. See applicable 30 TAC § 115 and/or 40 CFR Part 63 requirements. | Rule required facility design. See applicable 30 TAC § 115 and/or 40 CFR Part 63 requirements (e.g. units equipped with a rigid cover, internal parts drainage capability, automatic sump heat shutoff(s), spray safety switch, and work practices to minimize solvent drag out. Units with an opening ≥ 10 ft squared: use of a powered cover, a freeboard ratio ≥ 0.75, a refrigerated chiller, and an enclosed design, or a carbon adsorption system. Provide details. Good housekeeping and best management practices. See applicable 30 TAC § 115 and/or 40 CFR Part 63 requirements. | No data | No data | No data | No data
Degreaser: Remote Reservoir Cleaning | 2018-10-01 | Same as normal operation BACT requirements. | No data | Use of low vapor pressure solvents, aqueous solutions. Solvent vapor pressure shall be less than 0.6 psia at 100⁰F. The solvent drain area shall be less than 16 square inches. If a solvent spray is used, it must be a solid fluid stream and not a fine atomized or shower type spray. Good housekeeping and best management practices. See applicable 30 TAC § 115 and/or 40 CFR Part 63 requirements. | Use of low vapor pressure solvents, aqueous solutions. Solvent vapor pressure shall be less than 0.6 psia at 100⁰F. The solvent drain area shall be less than 16 square inches. If a solvent spray is used, it must be a solid fluid stream and not a fine atomized or shower type spray. Good housekeeping and best management practices. See applicable 30 TAC § 115 and/or 40 CFR Part 63 requirements. | No data | No data | No data | No data
Dryer | 2018-10-01 | Same as normal operation BACT requirements. | Firing pipeline quality sweet natural gas and good combustion practices. Opacity shall not exceed 5% and/or no visible emissions from each stack or vent. | Firing pipeline quality sweet natural gas and good combustion practices. | Firing pipeline quality sweet natural gas and good combustion practices. | Firing pipeline quality sweet natural gas and good combustion practices. Specify if firing alternate fuel. | Firing pipeline quality sweet natural gas and good combustion practices. | Firing pipeline quality sweet natural gas and good combustion practices. | No data
Engine: Emergency (Diesel) | 2018-10-01 | Minimize duration and occurrence of MSS activities. | Meeting the requirements of 40 CFR Part 60, Subpart IIII. Firing ultra-low sulfur diesel fuel (no more than 15 ppm sulfur by weight). Limited to 100 hrs./yr. of non-emergency operation. Have a non-resettable runtime meter. No visible emissions shall leave the property. Visible emissions shall be determined by a standard of no visible emissions exceeding 30 seconds in duration in any six-minute period as determined using EPA TM 22 or equivalent | Meeting the requirements of 40 CFR Part 60, Subpart IIII. Firing ultra-low sulfur diesel fuel (no more than 15 ppm sulfur by weight). Limited to 100 hrs./yr. of non-emergency operation. Have a non-resettable runtime meter. | No data | Meeting the requirements of 40 CFR Part 60, Subpart IIII. Firing ultra-low sulfur diesel fuel (no more than 15 ppm sulfur by weight). Limited to 100 hrs./yr. of non-emergency operation. Have a non-resettable runtime meter. | Meeting the requirements of 40 CFR Part 60, Subpart IIII. Firing ultra-low sulfur diesel fuel (no more than 15 ppm sulfur by weight). Limited to 100 hrs./yr. of non-emergency operation. Have a non-resettable runtime meter. | Meeting the requirements of 40 CFR Part 60, Subpart IIII. Firing ultra-low sulfur diesel fuel (no more than 15 ppm sulfur by weight). Limited to 100 hrs./yr. of non-emergency operation. Have a non-resettable runtime meter. | No data
Fiber Reinforced Plastic (FRP) - Process | 2018-10-01 | Fugitive Components: Audio, visual, and olfactory (AVO) inspection and maintenance plan with walk through to identify leaking components and repair of leaks as soon as practicable. Identify leaking components on inspection record with repairs completed as soon as practicable or within 15 days. Purging of piping and components to remove as much liquid as practicable before repairs or replacements are initiated. Liquids from leaks and absorbent materials are stored in closed containers until removal from the site or sent to a solvent recovery system at the site. Solvent Storage Tank Cleaning: Removal of as much of the remaining liquid as practicable. The remaining heel in the storage tank shall be less than one-half inch at the deepest point before degassing and venting to the atmosphere may begin. Degassing of storage tanks with a heel greater than one-half inch shall be evaluated on a case-by-case basis. Resin Storage Tank Cleaning: Removal of as much of the remaining liquid as practicable. Solvent or monomer concentration in the tank head space must be less than 10,000 ppm prior to venting the tank to the atmosphere. Tank venting through the thermal control device or spray booth stacks during degassing may be necessary to achieve acceptable impacts. Cleanup of Overspray using Solvents: Capture of cleaning solvents when practicable and limit solvent usage through a site-specific solvent management plan. Solvents are stored in closed containers until removal from the site or sent to a solvent recovery system at the site. Cleanup of Overspray using Mechanical Methods: Removal of overspray in such a manner to minimize PM emissions and placing the waste in sealable bags or other sealable containers prior to removal from the site. Bags or containers shall be kept closed at all times except when adding waste. Filter Replacement: Removal of spent filters in such a manner to minimize PM emissions and placing the spent filters in sealable bags or other sealable containers prior to removal from the site. Bags or containers shall be kept closed at all times except when adding spent filters. | Use of dry filters with a control efficiency of 99% or greater in the grinding booths or rooms. Opacity shall not exceed 5% and/or no visible emissions from each stack or vent. | Use of resins and gelcoats that meet the monomer limitations in 40 CFR Part 63, Subparts WWWW or VVVV. Use proper ventilation design to minimize styrene odor. 100% capture of monomer emissions to minimize fugitive emissions. Use high transfer efficiency spray application equipment. Airless, HVLP spray equipment, fluid impingement technology, non-atomized application equipment, brushes, or rollers. Implementation of ACMA controlled spray techniques, including operator training, spray gun calibration and the use of overspray containment flanges on molds may be required to achieve acceptable impacts. Collecting and venting VOC and exempt solvent to an add-on control device may be required for operations with VOC and exempt solvent emissions greater than 60 tpy. Efficiency of thermal control device is 98% or greater. Provide details. Good housekeeping and best management practices. Acetone replacement compounds should have a vapor pressure less than 1.0 mmHg at 40⁰C. Aqueous cleaners should have a VOC content less than 5.0% by weight. See applicable 40 CFR Part 63 requirements regardless of whether the requirements are directly applicable. | Use of resins and gelcoats that meet the monomer limitations in 40 CFR Part 63, Subparts WWWW or VVVV. Use proper ventilation design to minimize styrene odor. 100% capture of monomer emissions to minimize fugitive emissions. Use high transfer efficiency spray application equipment. Airless, HVLP spray equipment, fluid impingement technology, non-atomized application equipment, brushes, or rollers. Implementation of ACMA controlled spray techniques, including operator training, spray gun calibration and the use of overspray containment flanges on molds may be required to achieve acceptable impacts. Collecting and venting VOC and exempt solvent to an add-on control device may be required for operations with VOC and exempt solvent emissions greater than 60 tpy. Efficiency of thermal control device is 98% or greater. Provide details. Good housekeeping and best management practices. Acetone replacement compounds should have a vapor pressure less than 1.0 mmHg at 40⁰C. Aqueous cleaners should have a VOC content less than 5.0% by weight. See applicable 40 CFR Part 63 requirements regardless of whether the requirements are directly applicable. | No data | No data | No data | No data
Foam Manufacturing | 2018-10-01 | Same as normal operation BACT requirements, except where noted below. Filters, Dust Collection System: Removal of spent filters in such a manner to minimize PM emissions and placing the spent filters in sealable bags or other sealable containers prior to removal from the site. Bags or containers shall be kept closed at all times except when adding spent filters. Storage Tank Degassing: Removal of as much of the remaining liquid as practicable. The remaining heel in the storage tank shall be less than one-half inch at the deepest point before degassing and venting to the atmosphere may begin. Degassing of storage tanks with a heel greater than one-half inch shall be evaluated on a case by case basis. Fugitive Components: Audio, visible and olfactory (AVO) inspection and maintenance plan with daily walk through to identify leaking components and repair of leaks as soon as practicable. Good housekeeping for spills. Identify leaking components on daily inspection record with repairs completed as soon as practicable or within 15 days. Purging of piping and components to remove as much liquid as practicable before repairs or replacements are initiated. Liquids from leaks and absorbent materials are stored in closed containers until removal from the site or sent to a solvent recovery system at the site. Thermal Control Device: Venting ductwork and control device to atmosphere to eliminate explosive atmospheres prior to start of control device operation. Control device shall be in normal operation and at the appropriate temperature prior to start of process operation. Control device shall remain in normal operation at least 30 minutes after the completion of the manufacturing operation before shutdown. Minimize the duration of the control device startup and shutdown consistent with good operating practices. | No data | No data | No data | No data | No data | No data | No data
Furnace | 2018-10-01 | Same as normal operation BACT requirements. | Firing pipeline quality natural gas and good combustion practices. Specify if firing a different fuel. | Firing pipeline quality natural gas and good combustion practices. Specify if firing a different fuel. | No data | Firing pipeline quality natural gas and good combustion practices. Specify if firing a different fuel. Burners with the best NOx performance given the burner configuration and gaseous fuel used. | Firing pipeline quality natural gas and good combustion practices. Specify if firing a different fuel. | 50 ppmv corrected to 3% O2. Good combustion practices. | No data
Heater | 2018-10-01 | Same as normal operation BACT requirements. | Firing pipeline quality sweet natural gas and good combustion practices. Opacity shall not exceed 5% and/or no visible emissions from each stack or vent. | Firing pipeline quality sweet natural gas and good combustion practices. | No data | Firing pipeline quality sweet natural gas and good combustion practices. Specify if firing alternate fuel. | Firing pipeline quality sweet natural gas and good combustion practices. | Firing pipeline quality sweet natural gas and good combustion practices. | No data
Hopper | 2018-10-01 | Removal of spent filters in such a manner to minimize PM emissions and placing the spent filters in sealable bags or other sealable containers prior to removal from the site. Bags or containers shall be kept closed at all times except when adding spent filters. | Equipped with a filter control device such as a baghouse, cartridge filter system, or bin vent filter. Outlet grain loading of ≤ 0.002 gr/dscf or an efficiency of at least 99.9%. Specify technique. Good housekeeping for spills. Opacity shall not exceed 5% and/or no visible emissions from each stack or vent. | No data | No data | No data | No data | No data | No data
Letdown Tank | 2018-10-01 | Cleanup by mechanical means: removal of solids buildup on the interior by scraping or chiseling. The ventilation and control systems shall be operating. Bags or containers of waste material shall be kept closed at all times except when adding waste. Cleanup using solvents: collection and removal of the remaining product and the storage of wash water or wash solvents in closed containers for reuse or disposal. During cleanup the ventilation and control systems shall be operating. Containers shall be kept closed at all times except when adding liquids. | No data | Tanks shall be covered and sampling ports and hatches shall be kept closed except for removal of samples and addition of materials. Permanent rigid covers shall be in good repair at all times and free from cracks, holes, or other defects. All seals on access ports and hatches must be in good repair. Good housekeeping and best management practices. See applicable 40 CFR Part 63 requirements. | Tanks shall be covered and sampling ports and hatches shall be kept closed except for removal of samples and addition of materials. Permanent rigid covers shall be in good repair at all times and free from cracks, holes, or other defects. All seals on access ports and hatches must be in good repair. Good housekeeping and best management practices. See applicable 40 CFR Part 63 requirements. | No data | No data | No data | No data
Loading / Unloading: Railcar | 2018-10-01 | Same as normal operation BACT requirements. | No data | Specify option: VOC vp < 0.5 psia @95⁰F: submerged or bottom loading. No splash loading. Although no emissions credit will be given, vapor balanced loading may also be helpful to achieve acceptable off-property impacts. VOC ≥ 0.5 psia @95⁰F: chemical blending sites: Pressure-rated railcars and Department of Transportation Testing. Collecting and venting of emissions to an add-on device may be required if the VOC and exempt solvent emissions at the site are ≥ 60 tpy. Efficiency of thermal control device is 98% or greater. Specify if this is applicable and efficiency. | Specify option: VOC vp < 0.5 psia @95⁰F: submerged or bottom loading. No splash loading. Although no emissions credit will be given, vapor balanced loading may also be helpful to achieve acceptable off-property impacts. VOC ≥ 0.5 psia @95⁰F: chemical blending sites: Pressure-rated railcars and Department of Transportation Testing. Collecting and venting of emissions to an add-on device may be required if the VOC and exempt solvent emissions at the site are ≥ 60 tpy. Efficiency of thermal control device is 98% or greater. Specify if this is applicable and efficiency. | No data | No data | No data | No data
Loading / Unloading: Tote/Drum | 2018-10-01 | Same as normal operation BACT requirements. | No data | Specify vapor pressure. VP<0.5_psia@95⁰F: Submerged filling (lance fill). Good housekeeping for spills. VP≥0.5_psia@95⁰F: Submerged filling (lance fill). Good housekeeping for spills. Collecting and venting of emissions to an add-on device may be required if the VOC and exempt solvent emissions at the site are ≥ 60 tpy. Efficiency of thermal control device is 98% or greater. Specify if this is applicable and efficiency. | Specify vapor pressure. VP<0.5_psia@95⁰F: Submerged filling (lance fill). Good housekeeping for spills. VP≥0.5_psia@95⁰F: Submerged filling (lance fill). Good housekeeping for spills. Collecting and venting of emissions to an add-on device may be required if the VOC and exempt solvent emissions at the site are ≥ 60 tpy. Efficiency of thermal control device is 98% or greater. Specify if this is applicable and efficiency. | No data | No data | No data | No data
Loading / Unloading: Truck | 2018-10-01 | Same as normal operation BACT requirements. | No data | Specify option: VOC vp < 0.5 psia @ 95⁰F: submerged filling or bottom loading. No splash loading. Although no emissions credit will be given, vapor balanced loading may also be helpful to achieve acceptable off-property impacts. VOC vp ≥ 0.5 psia @ 95⁰F, chemical blending site: submerged filling or bottom loading. No splash loading. Although no emission credit will be given, vapor balanced loading may also be helpful to achieve acceptable off-property impacts. 98.7% collection efficiency for annual NSPS XX leak check. Collecting and venting of emissions to an add-on device may be required if the VOC and exempt solvent emissions at the site are ≥ 60 tpy. Efficiency of thermal control device is 98% or greater. Specify if this is applicable and efficiency. | Specify option: VOC vp < 0.5 psia @ 95⁰F: submerged filling or bottom loading. No splash loading. Although no emissions credit will be given, vapor balanced loading may also be helpful to achieve acceptable off-property impacts. VOC vp ≥ 0.5 psia @ 95⁰F, chemical blending site: submerged filling or bottom loading. No splash loading. Although no emission credit will be given, vapor balanced loading may also be helpful to achieve acceptable off-property impacts. 98.7% collection efficiency for annual NSPS XX leak check. Collecting and venting of emissions to an add-on device may be required if the VOC and exempt solvent emissions at the site are ≥ 60 tpy. Efficiency of thermal control device is 98% or greater. Specify if this is applicable and efficiency. | No data | No data | No data | No data
Material Saws | 2018-10-01 | Dust Collection System: Removal of spent filters in such a manner to minimize PM emissions and placing the spent filters in sealable bags or other sealable containers prior to removal from the site. Bags or containers shall be kept closed at all times except when adding spent filters. | No data | No data | No data | No data | No data | No data | No data
Oven | 2018-10-01 | No data | Firing of pipeline quality sweet natural gas and good combustion practices. | Firing pipeline quality sweet natural gas and good combustion practices. | No data | Firing pipeline quality sweet natural gas and good combustion practices. | Firing pipeline quality sweet natural gas and good combustion practices. | Firing pipeline quality sweet natural gas and good combustion practices. | No data
Painting/Surface Coating (Enclosed) | 2018-10-01 | All waste coatings and solvents are stored in closed containers until removal from the site or sent to a solvent recovery system at the site. Removal of spent filters in such a manner to minimize PM emissions and placing the spent filters in sealable bags or other sealable containers prior to removal from the site. Bags or containers shall be kept closed at all times except when adding spent filters. Line flushing for application systems with a central coating distribution system: Collecting as much VOC and exempt solvent as practicable in containers. Coating application cleanup: Capture of application equipment cleanup solvents and limit solvent usage through a site-specific solvent management plan. Cleanup of overspray from surfaces using solvents: Capture of cleaning solvents when practicable and limit solvent usage through a site-specific solvent management plan. Solvents are stored in closed containers until removal from the site or sent to a solvent recovery system at the site. Booth filter pad replacement: Removal of spent filters in such a manner to minimize PM emissions and placing the spent filters in sealable bags or other sealable containers prior to removal from the site. Bags or containers shall be kept closed at all times except when adding spent filters. Water wash system maintenance: Sludge is stored in closed containers until removal from the site. Containers shall be kept closed at all times except when adding sludge. | Use of high transfer efficiency application equipment: airless, air-assisted airless, or electrostatic high-volume low-pressure spray equipment or brushes, rollers, dipping, and/or flow coating. Please specify which application type(s). Dry or water wash filters with a control efficiency of 99% or greater. Opacity shall not exceed 5% and/or there shall be no visible emission from each stack or vent. | Use of high transfer efficiency application equipment: airless, air-assisted airless, or electrostatic high-volume low-pressure spray equipment or brushes, rollers, dipping, and/or flow coating. Please specify which application type(s). Use of 30 TAC §115.453 or 115.421 (as applicable) compliant coatings. Alternate controls as specified in 30 TAC §115,454 or 115.423 may be used to meet the applicable VOC content limits. Good housekeeping and best management practices. See applicable 30 TAC §115 and/or 40 CFR Part 63 requirements. Collecting and venting VOC and exempt solvent to an add-on control device may be required if the combined VOC and exempt solvent emissions in total ≥ 60 tpy (site-wide) for manual operations and ≥ 30 tpy (site-wide) for automated operations. Efficiency of thermal control device is 98% or greater. Provide details of site and, if applicable, control device. | Use of high transfer efficiency application equipment: airless, air-assisted airless, or electrostatic high-volume low-pressure spray equipment or brushes, rollers, dipping, and/or flow coating. Please specify which application type(s). Use of 30 TAC §115.453 or 115.421 (as applicable) compliant coatings. Alternate controls as specified in 30 TAC §115,454 or 115.423 may be used to meet the applicable VOC content limits. Good housekeeping and best management practices. See applicable 30 TAC §115 and/or 40 CFR Part 63 requirements. Collecting and venting VOC and exempt solvent to an add-on control device may be required if the combined VOC and exempt solvent emissions in total ≥ 60 tpy (site-wide) for manual operations and ≥ 30 tpy (site-wide) for automated operations. Efficiency of thermal control device is 98% or greater. Provide details of site and, if applicable, control device. | No data | No data | No data | No data
Painting/Surface Coating (Non-Enclosed / Outdoor) | 2018-10-01 | Startup and shutdown emissions are already included in the emission estimates for both hourly and annual emissions for the coating operations and abrasive blasting operations. The short term emission rates are no higher than normal operations and the emission control techniques for normal operations are considered acceptable for startup and shutdown. Emissions from filter replacement are limited through the use of work practices that limit the emissions of captured particulate matter. | Use of high transfer efficiency application equipment: airless, air-assisted airless, or electrostatic high-volume low-pressure spray equipment or brushes, rollers, dipping, and/or flow coating. Please specify which application type(s). Good housekeeping and best management practices. See applicable 30 TAC §115 and/or 40 CFR Part 63 requirements. Installation of an enclosure equipped with a ventilation and PM control system may be required if the operation can reasonably be conducted within a structure of 100,000 cubic feet or less. There shall be no visible emissions crossing the property line. Although no emission credit will be given, use of shrouds is highly recommended to meet state/federal PM standards and health effects review. Shroud material shade factor should be 85% or greater. | Use of 30 TAC §115.453 or 115.421 (as applicable) compliant coatings. Alternate controls as specified in 30 TAC §115,454 or 115.423 may be used to meet the applicable VOC content limits. Use of high transfer efficiency application equipment: airless, air-assisted airless, or electrostatic high-volume low-pressure spray equipment or brushes, rollers, dipping, and/or flow coating. Please specify which application type(s). Good housekeeping and best management practices. See applicable 30 TAC §115 and/or 40 CFR Part 63 requirements. Installation of an enclosure equipped with a ventilation and PM control system may be required if the operation can reasonably be conducted within a structure of 100,000 cubic feet or less. | Use of 30 TAC §115.453 or 115.421 (as applicable) compliant coatings. Alternate controls as specified in 30 TAC §115,454 or 115.423 may be used to meet the applicable VOC content limits. Use of high transfer efficiency application equipment: airless, air-assisted airless, or electrostatic high-volume low-pressure spray equipment or brushes, rollers, dipping, and/or flow coating. Please specify which application type(s). Good housekeeping and best management practices. See applicable 30 TAC §115 and/or 40 CFR Part 63 requirements. Installation of an enclosure equipped with a ventilation and PM control system may be required if the operation can reasonably be conducted within a structure of 100,000 cubic feet or less. | No data | No data | No data | No data
Printing Press: Flexographic | 2018-10-01 | Limiting process operation while the control device is down for planned maintenance to no more than 120 hours per year in total. Impacts for criteria pollutants and individual species must be acceptable during control device bypass. Control device shall be in normal operation and at the appropriate temperature prior to start of process operation. Control device shall remain in normal operation at least 30 minutes after the completion of the printing operation before shutdown. | No data | Inks must meet the requirements of 30 TAC §115.432(c) unless otherwise specified by the rule for named counties. Alternate controls, as specified in 30 TAC §115.433, may be used to meet this requirement. Collecting and venting VOC emissions to an add-on control device may be required if VOC emissions are greater than 40 tpy (site-wide). Thermal control device must achieve an efficiency of at least 98% or greater. Opacity shall not exceed 5% and/or no visible emissions. Good housekeeping and best management practices. See 30 TAC §115.432(d) requirements. | Inks must meet the requirements of 30 TAC §115.432(c) unless otherwise specified by the rule for named counties. Alternate controls, as specified in 30 TAC §115.433, may be used to meet this requirement. Collecting and venting VOC emissions to an add-on control device may be required if VOC emissions are greater than 40 tpy (site-wide). Thermal control device must achieve an efficiency of at least 98% or greater. Opacity shall not exceed 5% and/or no visible emissions. Good housekeeping and best management practices. See 30 TAC §115.432(d) requirements. | No data | No data | No data | No data
Printing Press: Offset/Heatset Lithographic | 2018-10-01 | Limiting process operation while the control device is down for planned maintenance to no more than 120 hours per year in total. Impacts for criteria pollutants and individual species must be acceptable during control device bypass. Control device shall be in normal operation and at the appropriate temperature prior to start of process operation. Control device shall remain in normal operation at least 30 minutes after the completion of the printing operation before shutdown. | No data | Fountain solutions must meet the requirements of 30 TAC §115.442(b)(4) for major sources or §115.442(c)(4) for minor sources unless otherwise specified by the rule for named counties. Cleaning solutions, including blanket wash, must meet the requirements of 30 TAC §115.442(b)(1) for major sources or 30 TAC §115.442(c)(1) for minor sources unless otherwise specified by the rule for named counties. Collecting and venting VOC emissions to an add-on control device may be required if VOC emissions are greater than 25 tpy (site-wide). Thermal control device must achieve an efficiency of at least 98% or greater. Opacity shall not exceed 5% and/or no visible emissions. Good housekeeping and best management practices. Storage of waste material, spent solvents, and soiled shop towels in normally closed containers that are located near the process equipment or workstations. | Fountain solutions must meet the requirements of 30 TAC §115.442(b)(4) for major sources or §115.442(c)(4) for minor sources unless otherwise specified by the rule for named counties. Cleaning solutions, including blanket wash, must meet the requirements of 30 TAC §115.442(b)(1) for major sources or 30 TAC §115.442(c)(1) for minor sources unless otherwise specified by the rule for named counties. Collecting and venting VOC emissions to an add-on control device may be required if VOC emissions are greater than 25 tpy (site-wide). Thermal control device must achieve an efficiency of at least 98% or greater. Opacity shall not exceed 5% and/or no visible emissions. Good housekeeping and best management practices. Storage of waste material, spent solvents, and soiled shop towels in normally closed containers that are located near the process equipment or workstations. | No data | No data | No data | No data
Printing Press: Offset/Non-Heatset Lithographic | 2018-10-01 | Limiting process operation while the control device is down for planned maintenance to no more than 120 hours per year in total. Impacts for criteria pollutants and individual species must be acceptable during control device bypass. Control device shall be in normal operation and at the appropriate temperature prior to start of process operation. Control device shall remain in normal operation at least 30 minutes after the completion of the printing operation before shutdown. | No data | Fountain solutions must meet the requirements of 30 TAC §115.442(b)(2) or §115.442(b)(3) for major sources or §115.442(c)(2) or §115.442(c)(3) for minor sources unless otherwise specified by the rule for named counties. Cleaning solutions, including blanket wash, must meet the requirements of 30 TAC §115.442(b)(1) for major sources or 30 TAC §115.442(c)(1) for minor sources unless otherwise specified by the rule for named counties. Good housekeeping and best management practices. Storage of waste material, spent solvents, and soiled shop towels in normally closed containers that are located near the process equipment or workstations. | Fountain solutions must meet the requirements of 30 TAC §115.442(b)(2) or §115.442(b)(3) for major sources or §115.442(c)(2) or §115.442(c)(3) for minor sources unless otherwise specified by the rule for named counties. Cleaning solutions, including blanket wash, must meet the requirements of 30 TAC §115.442(b)(1) for major sources or 30 TAC §115.442(c)(1) for minor sources unless otherwise specified by the rule for named counties. Good housekeeping and best management practices. Storage of waste material, spent solvents, and soiled shop towels in normally closed containers that are located near the process equipment or workstations. | No data | No data | No data | No data
Printing Press: Rotogravure | 2018-10-01 | Limiting process operation while the control device is down for planned maintenance to no more than 120 hours per year in total. Impacts for criteria pollutants and individual species must be acceptable during control device bypass. Control device shall be in normal operation and at the appropriate temperature prior to start of process operation. Control device shall remain in normal operation at least 30 minutes after the completion of the printing operation before shutdown. | No data | Inks must meet the requirements of 30 TAC §115.432(c) unless otherwise specified by the rule for named counties. Alternate controls, as specified in 30 TAC §115.433, may be used to meet this requirement. Collecting and venting VOC emissions to an add-on control device may be required if VOC emissions are greater than 25 tpy (site-wide). Thermal control device must achieve an efficiency of at least 98% or greater. Opacity shall not exceed 5% and/or no visible emissions. Good housekeeping and best management practices. 30 TAC §115.432(d) requirements regardless of whether the requirements are directly applicable. | Inks must meet the requirements of 30 TAC §115.432(c) unless otherwise specified by the rule for named counties. Alternate controls, as specified in 30 TAC §115.433, may be used to meet this requirement. Collecting and venting VOC emissions to an add-on control device may be required if VOC emissions are greater than 25 tpy (site-wide). Thermal control device must achieve an efficiency of at least 98% or greater. Opacity shall not exceed 5% and/or no visible emissions. Good housekeeping and best management practices. 30 TAC §115.432(d) requirements regardless of whether the requirements are directly applicable. | No data | No data | No data | No data
Process Piping - Chemical Blending and Repackaging | 2018-10-01 | Same as normal operation BACT requirements. | No data | Specify which is applicable: 1. Uncontrolled VOC emissions < 10 tpy: none 2. 10 tpy < uncontrolled VOC emissions < 25 tpy: 28M leak detection and repair program. 75% credit for 28M. 3. Uncontrolled VOC emissions > 25 tpy: 28VHP leak detection and repair program. 97% credit for valves, 85% for pumps and compressors. 4. VOC vp < 0.002 psia: no inspection required, no fugitive emissions expected. For emissions of approved odorous compounds (NH3, Cl2, H2S, etc.): AVO inspection twice per shift. Appropriate credit for AVO program. | Specify which is applicable: 1. Uncontrolled VOC emissions < 10 tpy: none 2. 10 tpy < uncontrolled VOC emissions < 25 tpy: 28M leak detection and repair program. 75% credit for 28M. 3. Uncontrolled VOC emissions > 25 tpy: 28VHP leak detection and repair program. 97% credit for valves, 85% for pumps and compressors. 4. VOC vp < 0.002 psia: no inspection required, no fugitive emissions expected. For emissions of approved odorous compounds (NH3, Cl2, H2S, etc.): AVO inspection twice per shift. Appropriate credit for AVO program. | No data | No data | No data | AVO inspection twice per shift
Process Piping - Coating and Ink Manufacturing, Semiconductor, CM/FRP | 2018-10-01 | Audio, visual, and olfactory (AVO) inspection and maintenance plan with daily walk through to identify leaking components and repair of leaks as soon as practicable. Good housekeeping for spills. Identify leaking components on daily inspection record with repairs completed as soon as practicable or within 15 days. Purging of piping and components to remove as much liquid as practicable before repairs or replacements are initiated. Liquids from leaks and absorbent materials are stored in closed containers until removal from the site or sent to a solvent recovery system at the site. | No data | The use of hard piping to the greatest extent practicable to eliminate manual transfers of materials. Allowances may be made for small specialty batches. There shall be no leaks as determined by audio, visual, and olfactory (AVO) inspections. | The use of hard piping to the greatest extent practicable to eliminate manual transfers of materials. Allowances may be made for small specialty batches. There shall be no leaks as determined by audio, visual, and olfactory (AVO) inspections. | No data | No data | No data | No data
Process Tank - Chemical Blending | 2018-10-01 | Cleanup by mechanical means: removal of solids buildup on the interior by scraping or chiseling. The ventilation and control systems shall be operating. Bags or containers of waste material shall be kept closed at all times except when adding waste. Fabric filters should be in good repair with an acceptable pressure drop prior to the start of operation. Removal of spent filters in such a manner to minimize PM emissions and placing the spent filters in sealable bags or other sealable containers prior to removal from the site. Bags or containers shall be kept closed at all times except when adding spent filters. Cleanup using solvents: collection and removal of the remaining product and the storage of wash water or wash solvents in closed containers for reuse or disposal. During cleanup the ventilation and control systems shall be operating. Containers shall be kept closed at all times except when adding liquids. | No data | Submerged filling or bottom loading meeting the requirements specified in 30 TAC § 101.1(101). Good housekeeping for spills. Collecting and venting VOC/exempt solvent emissions to an add-on control device with a destruction efficiency of 98% or greater may be required if the VOC and exempt solvent emissions at the site are ≥ 60 tpy. | Submerged filling or bottom loading meeting the requirements specified in 30 TAC § 101.1(101). Good housekeeping for spills. Collecting and venting VOC/exempt solvent emissions to an add-on control device with a destruction efficiency of 98% or greater may be required if the VOC and exempt solvent emissions at the site are ≥ 60 tpy. | No data | No data | No data | No data
Process Tank - Coating Manufacturing | 2018-10-01 | Cleanup by mechanical means: removal of solids buildup on the interior by scraping or chiseling. The ventilation and control systems shall be operating. Bags or containers of waste material shall be kept closed at all times except when adding waste. Fabric filters should be in good repair with an acceptable pressure drop prior to the start of operation. Removal of spent filters in such a manner to minimize PM emissions and placing the spent filters in sealable bags or other sealable containers prior to removal from the site. Bags or containers shall be kept closed at all times except when adding spent filters. Cleanup using solvents: collection and removal of the remaining product and the storage of wash water or wash solvents in closed containers for reuse or disposal. During cleanup the ventilation and control systems shall be operating. Containers shall be kept closed at all times except when adding liquids. | The use of a filter system such as a baghouse or cartridge filter for all units with an outlet grain loading of ≤ 0.002 g/dscf or an efficiency of at least 99.9%. Specify technique. Good housekeeping and best management practices. See applicable 30 TAC §115 and/or 40 CFR Part 63 requirements. Opacity shall not exceed 5% and/or no visible emissions from each stack or vent unless otherwise specified in 40 CFR Part 63. | ≤200 gallon capacity: Have a local capture/collection system in use during charging. A rigid cover with a minimum clearance for the shaft shall be in place during mixing operations except of the addition of materials and sample removal. Permanent or temporary rigid covers shall be in good repair at all times and free from cracks, holes, and shall maintain contact with the rim of the vessel. > 200 gallon capacity: Have a dedicated capture/collection system in use during charging and mixing. A permanent tightly fitting rigid cover with a minimum clearance for the shaft shall be in place during charging and mixing. Permanent rigid covers shall be in good repair at all times and free from cracks, holes, and other defects. All seals on access ports and hatches must be in good repair. Minimize the amount of cleaning solvent used and reuse or recycle solvent. Waste coatings and cleaning solvents shall be captured and placed in closed containers or storage tanks until used in a subsequent batch, recycled, or removed from the site. Good housekeeping and best management practices. See applicable 30 TAC §115 and/or 40 CFR Part 63 requirements. Collecting and venting VOC and exempt solvent to an add-on control device may be required if the combined VOC and exempt solvent emissions in total ≥ 60 tpy (Site-wide). efficiency of thermal control device is 98% or greater. Provide details of site and, if applicable, control device. | ≤200 gallon capacity: Have a local capture/collection system in use during charging. A rigid cover with a minimum clearance for the shaft shall be in place during mixing operations except of the addition of materials and sample removal. Permanent or temporary rigid covers shall be in good repair at all times and free from cracks, holes, and shall maintain contact with the rim of the vessel. > 200 gallon capacity: Have a dedicated capture/collection system in use during charging and mixing. A permanent tightly fitting rigid cover with a minimum clearance for the shaft shall be in place during charging and mixing. Permanent rigid covers shall be in good repair at all times and free from cracks, holes, and other defects. All seals on access ports and hatches must be in good repair. Minimize the amount of cleaning solvent used and reuse or recycle solvent. Waste coatings and cleaning solvents shall be captured and placed in closed containers or storage tanks until used in a subsequent batch, recycled, or removed from the site. Good housekeeping and best management practices. See applicable 30 TAC §115 and/or 40 CFR Part 63 requirements. Collecting and venting VOC and exempt solvent to an add-on control device may be required if the combined VOC and exempt solvent emissions in total ≥ 60 tpy (Site-wide). efficiency of thermal control device is 98% or greater. Provide details of site and, if applicable, control device. | No data | No data | No data | No data
Product Packaging - Coating Mfg. | 2018-10-01 | Same as normal operation BACT requirements. | No data | Packaging operations shall have a local capture/collection system in use during container filling which will achieve 100% capture of emissions to minimize fugitive emissions. Good housekeeping and best management practices. See applicable 40 CFR Part 63 requirements. | Packaging operations shall have a local capture/collection system in use during container filling which will achieve 100% capture of emissions to minimize fugitive emissions. Good housekeeping and best management practices. See applicable 40 CFR Part 63 requirements. | No data | No data | No data | No data
Sand Mill | 2018-10-01 | Fabric filters should be in good repair with an acceptable pressure drop prior to the start of operation. Removal of spent filters in such a manner to minimize PM emissions and placing the spent filters in sealable bags or other sealable containers prior to removal from the site. Bags or containers shall be kept closed at all times except when adding spent filters. | Sand mills shall be totally enclosed. ≤200 gallon capacity: Have a local capture/collection system in use during charging. A rigid cover with a minimum clearance for the shaft shall be in place during mixing operations except of the addition of materials and sample removal. Permanent or temporary rigid covers shall be in good repair at all times and free from cracks, holes, and shall maintain contact with the rim of the vessel. > 200 gallon capacity: Have a dedicated capture/collection system in use during charging and mixing. A permanent tightly fitting rigid cover with a minimum clearance for the shaft shall be in place during charging and mixing. Permanent rigid covers shall be in good repair at all times and free from cracks, holes, and other defects. All seals on access ports and hatches must be in good repair. Outlet grain loading of ≤ 0.002 g/dscf or an efficiency of at least 99.9% achieved by using a filter system such as a baghouse or cartridge filter for all units. Specify control device. Good housekeeping and best management practices. See applicable 30 TAC §115 and/or 40 CFR Part 63 requirements. Opacity shall not exceed 5% and/or no visible emissions from each stack or vent unless otherwise specified in 40 CFR Part 63. | No data | No data | No data | No data | No data | No data
Storage Silo | 2018-10-01 | Removal of spent filters in such a manner to minimize PM emissions and placing the spent filters in sealable bags or other sealable containers prior to removal from the site. Bags or containers shall be kept closed at all times except when adding spent filters. | Equipped with a filter control device such as a baghouse, cartridge filter system, or bin vent filter. Outlet grain loading of ≤ 0.002 gr/dscf or an efficiency of at least 99.9%. Specify technique. Good housekeeping for spills. Opacity shall not exceed 5% and/or no visible emissions from each stack or vent. | No data | No data | No data | No data | No data | No data
Storage Tank: Capacity > 1000 gallons and < 25 Mgal or > 1000 gallons and TVP < 0.50 psia | 2018-10-01 | Degassing storage tanks prior to cleaning and inspection. Removal of as much of the remaining liquid as practicable. The remaining heel in the storage tank shall be less than one-half inch at the deepest point before degassing and venting to the atmosphere may begin. Degassing of storage tanks with a heel greater than one-half inch shall be evaluated on a case-by-case basis. Best management practices (minimizing spills, cleaning spills promptly) during maintenance. No additional controls required for startup and shutdown operations if normally required controls are employed. No bypass of controls. Fixed roof tank draining: VOC: Send liquid to a covered vessel. If there is any standing liquid within the tank, and the tank is opened to the atmosphere or ventilated, the vapor stream must be controlled until there is no standing liquid or the VOC vapor pressure is less than 0.02 psia. Control device must meet BACT. Acid: Drain to covered vessel. If there is any standing liquid within the tank, and the tank is opened to the atmosphere or ventilated, the vapor stream must be controlled until there is no standing liquid or the acid vapor pressure is less than 0.02 psia. Control device must meet BACT. Foam manufacturing, semiconductors, solvent/coating/ink tank degassing prior to cleaning and inspection: Removal of as much of the remaining liquid as practicable. The remaining heel in the storage tank shall be less than one-half inch at the deepest point before degassing and venting to the atmosphere may begin. Provide case-by-case analysis if requesting to degas with a heel greater than one-half inch. Resin tank degassing prior to cleaning and inspection: Removal of as much of the remaining liquid as practicable. Solvent or monomer concentration in the tank head space must be less thank 10,ooo ppm prior to venting the tank to the atmosphere. Tank venting through the thermal control device spray booth stacks during degassing may be necessary to achieve acceptable impacts. | No data | Designed for submerged fill which meets the requirements specified in 30 TAC § 101.1(101). Although no emissions credit will be given, vapor balanced loading may also be helpful to achieve acceptable off-property impacts. Outdoor storage tanks shall be white or aluminum-colored. Collecting and venting VOC/exempt solvent emissions to an add-on control device with a control efficiency of 98% or greater may be required if the VOC and exempt solvent emissions at the site are ≥ 60 tpy. | Designed for submerged fill which meets the requirements specified in 30 TAC § 101.1(101). Although no emissions credit will be given, vapor balanced loading may also be helpful to achieve acceptable off-property impacts. Outdoor storage tanks shall be white or aluminum-colored. Collecting and venting VOC/exempt solvent emissions to an add-on control device with a control efficiency of 98% or greater may be required if the VOC and exempt solvent emissions at the site are ≥ 60 tpy. | No data | No data | No data | No data
Storage Tank: Capacity ≤ 1000 gallons | 2018-10-01 | Degassing storage tanks prior to cleaning and inspection. Removal of as much of the remaining liquid as practicable. The remaining heel in the storage tank shall be less than one-half inch at the deepest point before degassing and venting to the atmosphere may begin. Degassing of storage tanks with a heel greater than one-half inch shall be evaluated on a case-by-case basis. Best management practices (minimizing spills, cleaning spills promptly) during maintenance. No additional controls required for startup and shutdown operations if normally required controls are employed. No bypass of controls. Fixed roof tank draining: VOC: Send liquid to a covered vessel. If there is any standing liquid within the tank, and the tank is opened to the atmosphere or ventilated, the vapor stream must be controlled until there is no standing liquid or the VOC vapor pressure is less than 0.02 psia. Control device must meet BACT. Acid: Drain to covered vessel. If there is any standing liquid within the tank, and the tank is opened to the atmosphere or ventilated, the vapor stream must be controlled until there is no standing liquid or the acid vapor pressure is less than 0.02 psia. Control device must meet BACT. Foam manufacturing, semiconductors, solvent/coating/ink tank degassing prior to cleaning and inspection: Removal of as much of the remaining liquid as practicable. The remaining heel in the storage tank shall be less than one-half inch at the deepest point before degassing and venting to the atmosphere may begin. Provide case-by-case analysis if requesting to degas with a heel greater than one-half inch. Resin tank degassing prior to cleaning and inspection: Removal of as much of the remaining liquid as practicable. Solvent or monomer concentration in the tank head space must be less thank 10,ooo ppm prior to venting the tank to the atmosphere. Tank venting through the thermal control device spray booth stacks during degassing may be necessary to achieve acceptable impacts. | No data | Outdoor fixed roof storage tanks shall be white or aluminum-colored. No controls required. Although no emission credit will be given, vapor balanced loading may also be helpful to achieve acceptable off-property impacts. | Outdoor fixed roof storage tanks shall be white or aluminum-colored. No controls required. Although no emission credit will be given, vapor balanced loading may also be helpful to achieve acceptable off-property impacts. | No data | No data | No data | No data
Storage Tank: Capacity ≥ 25 Mgal and 0.50 psia < TVP < 11.0 psia | 2018-10-01 | Best management practices (minimizing spills, cleaning spills promptly) during maintenance. No additional controls required for startup and shutdown operations if normally required controls are employed. No bypass of controls. Fixed roof tank draining: VOC: Send liquid to a covered vessel. If there is any standing liquid within the tank, and the tank is opened to the atmosphere or ventilated, the vapor stream must be controlled until there is no standing liquid or the VOC vapor pressure is less than 0.02 psia. Control device must meet BACT. Acid: Drain to covered vessel. If there is any standing liquid within the tank, and the tank is opened to the atmosphere or ventilated, the vapor stream must be controlled until there is no standing liquid or the acid vapor pressure is less than 0.02 psia. Control device must meet BACT. Foam manufacturing, semiconductors, solvent/coating/ink tank degassing prior to cleaning and inspection: Removal of as much of the remaining liquid as practicable. The remaining heel in the storage tank shall be less than one-half inch at the deepest point before degassing and venting to the atmosphere may begin. Provide case-by-case analysis if requesting to degas with a heel greater than one-half inch. Resin tank degassing prior to cleaning and inspection: Removal of as much of the remaining liquid as practicable. Solvent or monomer concentration in the tank head space must be less thank 10,ooo ppm prior to venting the tank to the atmosphere. Tank venting through the thermal control device spray booth stacks during degassing may be necessary to achieve acceptable impacts. | No data | Specify tank type: Internal floating roof (IFR). White or aluminum uninsulated exterior surfaces exposed to the sun. Specify Option: Option 1: Primary seal - mechanical or liquid mounted. Option 2: Primary seal - vapor mounted and secondary seal - rim mounted. Drain dry design (new tanks only). External floating roof (EFR). White or aluminum uninsulated exterior surfaces exposed to the sun. Slotted guide pole fittings must have gasketed cover, and at least 2 of the following – wiper, float, or sleeve. Primary seal - mechanical or liquid mounted and secondary seal - rim mounted. Drain dry design (new tanks only). Equipped with a submerged fill pipe which meets the requirements specified in 30 TAC §101.1(101). Although no emission credit will be given, vapor balanced loading may also be helpful to achieve acceptable off-property impacts. | Specify tank type: Internal floating roof (IFR). White or aluminum uninsulated exterior surfaces exposed to the sun. Specify Option: Option 1: Primary seal - mechanical or liquid mounted. Option 2: Primary seal - vapor mounted and secondary seal - rim mounted. Drain dry design (new tanks only). External floating roof (EFR). White or aluminum uninsulated exterior surfaces exposed to the sun. Slotted guide pole fittings must have gasketed cover, and at least 2 of the following – wiper, float, or sleeve. Primary seal - mechanical or liquid mounted and secondary seal - rim mounted. Drain dry design (new tanks only). Equipped with a submerged fill pipe which meets the requirements specified in 30 TAC §101.1(101). Although no emission credit will be given, vapor balanced loading may also be helpful to achieve acceptable off-property impacts. | No data | No data | No data | No data
Storage Tank: Capacity ≥ 25 Mgal and TVP ≥ 11.0 psia | 2018-10-01 | Degassing storage tanks prior to cleaning and inspection. Removal of as much of the remaining liquid as practicable. The remaining heel in the storage tank shall be less than one-half inch at the deepest point before degassing and venting to the atmosphere may begin. Degassing of storage tanks with a heel greater than one-half inch shall be evaluated on a case-by-case basis. Best management practices (minimizing spills, cleaning spills promptly) during maintenance. No additional controls required for startup and shutdown operations if normally required controls are employed. No bypass of controls. Fixed roof tank draining: VOC: Send liquid to a covered vessel. If there is any standing liquid within the tank, and the tank is opened to the atmosphere or ventilated, the vapor stream must be controlled until there is no standing liquid or the VOC vapor pressure is less than 0.02 psia. Control device must meet BACT. Acid: Drain to covered vessel. If there is any standing liquid within the tank, and the tank is opened to the atmosphere or ventilated, the vapor stream must be controlled until there is no standing liquid or the acid vapor pressure is less than 0.02 psia. Control device must meet BACT. Foam manufacturing, semiconductors, solvent/coating/ink tank degassing prior to cleaning and inspection: Removal of as much of the remaining liquid as practicable. The remaining heel in the storage tank shall be less than one-half inch at the deepest point before degassing and venting to the atmosphere may begin. Provide case-by-case analysis if requesting to degas with a heel greater than one-half inch. Resin tank degassing prior to cleaning and inspection: Removal of as much of the remaining liquid as practicable. Solvent or monomer concentration in the tank head space must be less thank 10,ooo ppm prior to venting the tank to the atmosphere. Tank venting through the thermal control device spray booth stacks during degassing may be necessary to achieve acceptable impacts. | No data | Vent to a control. Specify control and efficiency. Equipped with a submerged fill pipe which meets the requirements specified in 30 TAC §101.1(101). Although no emission credit will be given, vapor balanced loading may also be helpful to achieve acceptable off-property impacts. | Vent to a control. Specify control and efficiency. Equipped with a submerged fill pipe which meets the requirements specified in 30 TAC §101.1(101). Although no emission credit will be given, vapor balanced loading may also be helpful to achieve acceptable off-property impacts. | No data | No data | No data | No data
Trimming/Hole Punching | 2018-10-01 | Removal of spent filters in such a manner to minimize PM emissions and placing the spent filters in sealable bags or other sealable containers prior to removal from the site. Bags or containers shall be kept closed at all times except when adding spent filters. | Use of a filter control device such as a baghouse or cartridge filter system with an outlet grain loading of ≤ 0.002 grains/dry standard cubic foot or an efficiency of at least 99.9%. Opacity shall not exceed 5% and/or no visible emissions from each stack or vent. | No data | No data | No data | No data | No data | No data
End of Worksheet