## INSTRUCTIONS
Instructions
Appendix A tables should be modified to reflect actual parameters, methods, etc. employed by the Basin Planning Agency and its participants. Alternative methods than those listed in the following table may be used. Parameters in Bold Red Text are preferred by the Surface Water Quality Monitoring and Water Quality Standards Programs. Procedures for laboratory analysis must be in accordance with the most recently published edition of Standard Methods for the Examination of Water and Wastewater, 40 CFR 136, or otherwise approved independently. Do not make changes to the top 3 rows (other than filling in the appropriate information into the yellow cell at the top of the workbook). Do not make changes to the parameter code names. They must match what is listed in SWQMIS. Do not make changes to the AWRL column. These values are set by the TCEQ and are meant as a guideline only. Do not make changes to the font or page settings. For partners with multiple tables, we ask that you use one excel file per entity and label the files and headers accordingly, "TABLE A7.X Measurement Performance Specifications for XXXXXXX". Those will be appended to the QAPP after the draft is approved. Only data collected that have a valid TCEQ parameter code assigned in Appendix A are stored in SWQMIS. Any parameters listed in Appendix A that do not have a valid TCEQ parameter code assigned will not be stored in SWQMIS. Based on a general review of available information regarding achievable recoveries of additional parameters, use the following bias limits (percent recovery of the LCS and LOQ Check Sample) in Appendix A: metals-in solid samples (i.e., sediment and tissue) 60-140%; organics-in-water samples 65-135%; organics-in-solid samples (i.e., sediment and tissue) 40-160%. There may be analytes within these groups that do not perform well with specific methods and usually recover poorly. Before these compounds are included in the list of analytes to be submitted to the TCEQ, the Basin Planning Agency should discuss the situation with the TCEQ and we will discuss if they are project specific analytes of concern, if low recoveries are acceptable or if alternative methods should be run.

## Field
TABLE A7.X Measurement Performance Specifications for XXXXXXXXXXXXXXXXXXX
Field Parameters
Parameter | Units | Matrix | Method | Parameter Code | TCEQ AWRL | LOQ | LOQ Check Sample %Rec | Precision (RPD of LCS/LCSD) | Bias %Rec. of LCS | Lab
TEMPERATURE, WATER (DEGREES CENTIGRADE) | DEG C | water | SM 2550 B and TCEQ SOP V1 | 00010 | NA* | NA | NA | NA | NA | Field
TRANSPARENCY, SECCHI DISC (METERS) | meters | water | TCEQ SOP V1 | 00078 | NA* | NA | NA | NA | NA | Field
SPECIFIC CONDUCTANCE,FIELD (US/CM @ 25C) | us/cm | water | EPA 120.1 and TCEQ SOP, V1 | 00094 | NA* | NA | NA | NA | NA | Field
OXYGEN, DISSOLVED (MG/L) | mg/L | water | SM 4500-O G and TCEQ SOP V1 | 00300 | NA* | NA | NA | NA | NA | Field
PH (STANDARD UNITS) | s.u | water | EPA 150.1 and TCEQ SOP V1 | 00400 | NA* | NA | NA | NA | NA | Field
SALINITY - PARTS PER THOUSAND | PPT | water | SM 2520 and TCEQ SOP V1 | 00480 | NA* | NA | NA | NA | NA | Field
DAYS SINCE PRECIPITATION EVENT (DAYS) | days | other | TCEQ SOP V1 | 72053 | NA* | NA | NA | NA | NA | Field
DEPTH OF BOTTOM OF WATER BODY AT SAMPLE SITE | meters | water | TCEQ SOP V2 | 82903 | NA* | NA | NA | NA | NA | Field
RESERVOIR STAGE (FEET ABOVE MEAN SEA LEVEL)*** | FT ABOVE MSL | water | TWDB | 00052 | NA* | NA | NA | NA | NA | Field
RESERVOIR PERCENT FULL*** | % RESERVOIR CAPACITY | water | TWDB | 00053 | NA* | NA | NA | NA | NA | Field
RESERVOIR ACCESS NOT POSSIBLE LEVEL TOO LOW ENTER 1 IF REPORTING | NS | other | TCEQ Drought Guidance | 00051 | NA* | NA | NA | NA | NA | Field
MAXIMUM POOL WIDTH AT TIME OF STUDY (METERS)** | meters | other | TCEQ SOP V2 | 89864 | NA* | NA | NA | NA | NA | Field
MAXIMUM POOL DEPTH AT TIME OF STUDY(METERS)** | meters | other | TCEQ SOP V2 | 89865 | NA* | NA | NA | NA | NA | Field
POOL LENGTH, METERS** | meters | other | TCEQ SOP V2 | 89869 | NA* | NA | NA | NA | NA | Field
% POOL COVERAGE IN 500 METER REACH** | % | other | TCEQ SOP V2 | 89870 | NA* | NA | NA | NA | NA | Field
WIND INTENSITY (1=CALM,2=SLIGHT,3=MOD.,4=STRONG) | NU | other | NA | 89965 | NA | NA | NA | NA | NA | Field
PRESENT WEATHER (1=CLEAR,2=PTCLDY,3=CLDY,4=RAIN,5=OTHER) | NU | other | NA | 89966 | NA | NA | NA | NA | NA | Field
WATER SURFACE(1=CALM,2=RIPPLE,3=WAVE,4=WHITECAP) | NU | water | NA | 89968 | NA | NA | NA | NA | NA | Field
TIDE STAGE 1=LOW,2=FALLING,3=SLACK,4=RISING,5=HI | NU | water | NA | 89972 | NA | NA | NA | NA | NA | Field
WATER ODOR (1=SEWAGE, 2=OILY/CHEMICAL, 3=ROTTEN EGGS, 4=MUSKY, 5=FISHY, 6=NONE, 7=OTHER (WRITE IN COMMENTS)) | NU | water | NA | 89971 | [5 empty] | Field
WATER COLOR 1=BRWN 2=RED 3=GRN 4=BLCK 5=CLR 6=OT | NU | water | NA | 89969 | [5 empty] | Field
* Reporting to be consistent with SWQM guidance and based on measurement capability. ** To be routinely reported when collecting data from perennial pools. *** As published by the Texas Water Development Board on their website https://www.waterdatafortexas.org/reservoirs/statewide References: United States Environmental Protection Agency (USEPA) Methods for Chemical Analysis of Water and Wastes, Manual #EPA-600/4-79-020 U.S. Code of Federal Regulations (CFR). Title 40: Protection of Environment, Part 136 American Public Health Association (APHA), American Water Works Association (AWWA), and Water Environment Federation (WEF), Standard Methods for the Examination of Water and Wastewater, 23rd Edition, 2017. TCEQ SOP, V1 - TCEQ Surface Water Quality Monitoring Procedures, Volume 1: Physical and Chemical Monitoring Methods, 2012 (RG-415). TCEQ SOP, V2 - TCEQ Surface Water Quality Monitoring Procedures, Volume 2: Methods for Collecting and Analyzing Biological Assemblage and Habitat Data, 2014 (RG-416).

## Flow
TABLE A7.X Measurement Performance Specifications for XXXXXXXXXXXXXXXXXXX
Flow Parameters
Parameter | Units | Matrix | Method | Parameter Code | Lab
FLOW STREAM, INSTANTANEOUS (CUBIC FEET PER SEC) | cfs | water | TCEQ SOP V1 | 00061 | Field
FLOW SEVERITY:1=No Flow,2=Low,3=Normal,4=Flood,5=High,6=Dry | NU | water | TCEQ SOP V1 | 01351 | Field
STREAM FLOW ESTIMATE (CFS) | cfs | Water | TCEQ SOP V1 | 74069 | Field
FLOW MTH 1=GAGE 2=ELEC 3=MECH 4=WEIR/FLU 5=DOPPLER | NU | other | TCEQ SOP V1 | 89835 | Field
References: United States Environmental Protection Agency (USEPA) Methods for Chemical Analysis of Water and Wastes, Manual #EPA-600/4-79-020 U.S. Code of Federal Regulations (CFR). Title 40: Protection of Environment, Part 136 American Public Health Association (APHA), American Water Works Association (AWWA), and Water Environment Federation (WEF), Standard Methods for the Examination of Water and Wastewater, 23rd Edition, 2017. TCEQ SOP, V1 - TCEQ Surface Water Quality Monitoring Procedures, Volume 1: Physical and Chemical Monitoring Methods, 2012 (RG-415). TCEQ SOP, V2 - TCEQ Surface Water Quality Monitoring Procedures, Volume 2: Methods for Collecting and Analyzing Biological Assemblage and Habitat Data, 2014 (RG-416).

## Conventional
TABLE A7.X Measurement Performance Specifications for XXXXXXXXXXXXXXXXXXX
Conventional Parameters in Water
Parameter | Units | Matrix | Method | Parameter Code | TCEQ AWRL | LOQ | LOQ Check Sample %Rec | Precision (RPD) | Bias %Rec. of LCS | Lab
BIOCHEMICAL OXYGEN DEMAND (MG/L, 5 DAY - 20DEG C | mg/L | water | SM 5210B | 00310 | 2 |  | NA | NA | NA
CHEMICAL OXYGEN DEMAND, .025N K2CR2O7 (MG/L) | mg/L | water | SM 5220C | 00335 | 10 |  | 70-130 | 20 | 80-120
ALKALINITY, TOTAL (MG/L AS CACO3) | mg/L | water | SM 2320B | 00410 | 20 |  | NA | 20 | NA
RESIDUE, TOTAL NONFILTRABLE (MG/L) | mg/L | water | SM 2540D | 00530 | 5 |  | NA | NA | NA
RESIDUE, VOLATILE NONFILTRABLE (MG/L) | mg/L | water | EPA 160.4 | 00535 | 5 |  | NA | NA | NA
OIL&GREASE,HEXANE EXTR-GRAV METHOD,TOT,REC(MG/L) | mg/L | water | EPA 1664 | 00552 | NA |  | 65-135 | 30 | 65-135
NITROGEN, AMMONIA, TOTAL (MG/L AS N) | mg/L | water | EPA 350.1 Rev. 2.0 (1993) | 00610 | 0.1 |  | 70-130 | 20 | 80-120
NITRITE NITROGEN, TOTAL (MG/L AS N) | mg/L | water | EPA 300.0 Rev. 2.1 (1993) | 00615 | 0.05 |  | 70-130 | 20 | 80-120
NITRATE NITROGEN, TOTAL (MG/L AS N) | mg/L | water | EPA 300.0 Rev. 2.1 (1993) | 00620 | 0.05 |  | 70-130 | 20 | 80-120
NITROGEN, KJELDAHL, TOTAL (MG/L AS N) | mg/L | water | SM 4500-Norg B or C and SM 4500-NH3 B | 00625 | 0.2 |  | 70-130 | 20 | 80-120
NITRITE PLUS NITRATE, TOTAL ONE LAB DETERMINED VALUE (MG/L AS N) | mg/L | water | SM 4500-NO3 E | 00630 | 0.05 |  | 70-130 | 20 | 80-120
NO2 PLUS NO3-N, TOTAL, CALCULATED VALUE (MG/L) | mg/L | water | EPA 300.0 Rev. 2.1 (1993) | 00593 | 0.05 |  | 70-130 | 20 | 80-120
PHOSPHORUS, TOTAL, WET METHOD (MG/L AS P) | mg/L | water | EPA 365.3 | 00665 | 0.06 |  | 70-130 | 20 | 80-120
ORTHOPHOSPHATE PHOSPHORUS,DISS,MG/L,FLDFILT<15MIN | mg/L | water | EPA 365.3 | 00671 | 0.04 |  | 70-130 | 20 | 80-120
CARBON, TOTAL ORGANIC, NPOC (TOC), MG/L | mg/L | water | SM 5310 B, C, or D | 00680 | 2 |  | NA | NA | NA
HARDNESS, TOTAL (MG/L AS CACO3)* | mg/L | water | SM 2340 B or C | 00900 | 5 |  | NA | 20 | 80-120
CHLORIDE (MG/L AS CL) | mg/L | water | EPA 300.0 Rev. 2.1 (1993) | 00940 | 5 |  | 70-130 | 20 | 80-120
SULFATE (MG/L AS SO4) | mg/L | water | EPA 300.0 Rev. 2.1 (1993) | 00945 | 5 |  | 70-130 | 20 | 80-120
CHLOROPHYLL-A UG/L SPECTROPHOTOMETRIC ACID. METH | ug/L | water | EPA 446.0 | 32211 | 3 |  | NA | 20 | 80-120
PHEOPHYTIN-A UG/L FLUOROMETRIC METHOD | μg/L | Water | EPA 445 | 32213 | 3 |  | NA | NA | NA
PHEOPHYTIN-A UG/L SPECTROPHOTOMETRIC ACID. METH. | μg/L | water | EPA 446 | 32218 | 3 |  | NA | NA | NA
CHLORINE, TOTAL RESIDUAL (MG/L) | mg/L | water | SM 4500-Cl G and TCEQ SOP | 50060 | 0.1 |  | NA | NA | NA
RESIDUE, TOT DISS,UNSPEC CALC BASED ON COND (MG/ | mg/L | water | calculation | 70294 | NA |  | NA | NA | NA
RESIDUE,TOTAL FILTRABLE (DRIED AT 180C) (MG/L) | mg/L | water | SM 2540C | 70300 | 10 |  | NA | 20 | 80-120
ORTHOPHOSPHATE PHOSPHORUS,DISS,MG/L,FILTER >15MIN | mg/L | water | EPA 365.3 | 70507 | 0.04 |  | 70-130 | 20 | 80-120
CHLOROPHYLL-A, FLUOROMETRIC METHOD, UG/L | μg/L | water | EPA 445.0 | 70953 | 3 |  | NA | 20 | 80-120
TURBIDITY,LAB NEPHELOMETRIC TURBIDITY UNITS, NTU | NTU | water | SM 2130B | 82079 | 0.5 |  | NA | NA | NA
*Hardness is not used for regulatory purposes but is used to assess metals in water at inland sites (estuarine sites do not require hardness analysis). References: United States Environmental Protection Agency (USEPA) Methods for Chemical Analysis of Water and Wastes, Manual #EPA-600/4-79-020 U.S. Code of Federal Regulations (CFR). Title 40: Protection of Environment, Part 136 American Public Health Association (APHA), American Water Works Association (AWWA), and Water Environment Federation (WEF), Standard Methods for the Examination of Water and Wastewater, 23rd Edition, 2017. TCEQ SOP, V1 - TCEQ Surface Water Quality Monitoring Procedures, Volume 1: Physical and Chemical Monitoring Methods, 2012 (RG-415). TCEQ SOP, V2 - TCEQ Surface Water Quality Monitoring Procedures, Volume 2: Methods for Collecting and Analyzing Biological Assemblage and Habitat Data, 2014 (RG-416).

## Bacteria
TABLE A7.X Measurement Performance Specifications for XXXXXXXXXXXXXXXXXXX
Bacteriological Parameters in Water
Parameter | Units | Matrix | Method | Parameter Code | TCEQ AWRL | LOQ | LOQ Check Sample %Rec | Log Difference of Duplicates | Bias %Rec. of LCS | Lab
COLIFORM,TOT,MEMBRANE FILTER,IMMED.M-ENDO, | NS | water | SM 9222 B | 31501 | 1 |  | NA | 0.50* | NA
FECAL COLIFORM,MEMBR FILTER,M-FC BROTH, #/100ML | #/100ML | water | SM 9222 D | 31616 | 1 |  | NA | 0.50* | NA
E. COLI, COLILERT, IDEXX METHOD, MPN/100ML | MPN/100 mL | water | SM 9223-B** | 31699 | 1 |  | NA | 0.50* | NA
ENTEROCOCCI, ENTEROLERT, IDEXX, (MPN/100 ML) | MPN/100 mL | water | ASTM D-6503 | 31701 | 10*** |  | NA | 0.50* | NA
E.COLI, COLILERT, IDEXX, HOLDING TIME | hours | water | NA | 31704 | NA | NA | NA | NA | NA
* This value is not expressed as a relative percent difference. It represents the maximum allowable difference between the logarithm of the result of a sample and the logarithm of the duplicate result. See Section B5. ** E.coli samples analyzed by these methods should always be processed as soon as possible and within 8 hours. When transport conditions necessitate delays in delivery longer than 6 hours, the holding time may be extended and samples must be processed as soon as possible and within 30 hours. ***Enterococcus Samples should be diluted 1:10 for all waters. References: United States Environmental Protection Agency (USEPA) Methods for Chemical Analysis of Water and Wastes, Manual #EPA-600/4-79-020 U.S. Code of Federal Regulations (CFR). Title 40: Protection of Environment, Part 136 American Public Health Association (APHA), American Water Works Association (AWWA), and Water Environment Federation (WEF), Standard Methods for the Examination of Water and Wastewater, 23rd Edition, 2017. TCEQ SOP, V1 - TCEQ Surface Water Quality Monitoring Procedures, Volume 1: Physical and Chemical Monitoring Methods, 2012 (RG-415). TCEQ SOP, V2 - TCEQ Surface Water Quality Monitoring Procedures, Volume 2: Methods for Collecting and Analyzing Biological Assemblage and Habitat Data, 2014 (RG-416).

## 24-hr_W
TABLE A7.X Measurement Performance Specifications for XXXXXXXXXXXXXXXXXXX
24 HourParameters in Water
Parameter | Units | Matrix | Method | Parameter Code | Lab
TEMPERATURE, WATER (DEGREES CENTIGRADE), 24HR AVG | DEG C | Water | TCEQ SOP V1 | 00209 | field
WATER TEMPERATURE, DEGREES CENTIGRADE, 24HR MAX | DEG C | Water | TCEQ SOP V1 | 00210 | field
TEMPERATURE, WATER (DEGREES CENTIGRADE) 24HR MIN | DEG C | Water | TCEQ SOP V1 | 00211 | field
SPECIFIC CONDUCTANCE, US/CM, FIELD, 24HR AVG | uS/cm | Water | TCEQ SOP V1 | 00212 | field
SPECIFIC CONDUCTANCE, US/CM, FIELD, 24HR MAX | uS/cm | Water | TCEQ SOP V1 | 00213 | field
SPECIFIC CONDUCTANCE, US/CM, FIELD, 24HR MIN | uS/cm | Water | TCEQ SOP V1 | 00214 | field
PH, S.U., 24HR MAXIMUM VALUE | std. units | Water | TCEQ SOP V1 | 00215 | field
PH, S.U., 24HR, MINIMUM VALUE | std. units | Water | TCEQ SOP V1 | 00216 | field
SALINITY, 24-HR, MAXIMUM, PPT | ppt | Water | TCEQ SOP V1 | 00217 | field
SALINITY, 24-HR, AVERAGE, PPT | ppt | Water | TCEQ SOP V1 | 00218 | field
SALINITY, 24-HR, MINIMUM, PPT | ppt | Water | TCEQ SOP V1 | 00219 | field
SALINITY, # OF MEASUREMENTS IN 24-HRS | NU | Water | TCEQ SOP V1 | 00220 | field
WATER TEMPERATURE, # OF MEASUREMENTS IN 24-HRS | NU | Water | TCEQ SOP V1 | 00221 | field
SPECIFIC CONDUCTANCE, # OF MEASUREMENTS IN 24-HRS | NU | Water | TCEQ SOP V1 | 00222 | field
pH, # OF MEASUREMENTS IN 24-HRS | NU | Water | TCEQ SOP V1 | 00223 | field
DISSOLVED OXYGEN, 24-HOUR MIN. (MG/L) MIN. 4 MEA | mg/l | Water | TCEQ SOP V1 | 89855 | field
DISSOLVED OXYGEN, 24-HOUR MAX. (MG/L) MIN. 4 MEA | mg/l | Water | TCEQ SOP V1 | 89856 | field
DISSOLVED OXYGEN, 24-HOUR AVG. (MG/L) MIN. 4 MEA | mg/l | Water | TCEQ SOP V1 | 89857 | field
DISSOLVED OXYGEN, # OF MEASUREMENTS IN 24-HRS | NU | Water | TCEQ SOP V1 | 89858 | field
References: United States Environmental Protection Agency (USEPA) Methods for Chemical Analysis of Water and Wastes, Manual #EPA-600/4-79-020 U.S. Code of Federal Regulations (CFR). Title 40: Protection of Environment, Part 136 American Public Health Association (APHA), American Water Works Association (AWWA), and Water Environment Federation (WEF), Standard Methods for the Examination of Water and Wastewater, 23rd Edition, 2017. TCEQ SOP, V1 - TCEQ Surface Water Quality Monitoring Procedures, Volume 1: Physical and Chemical Monitoring Methods, 2012 (RG-415). TCEQ SOP, V2 - TCEQ Surface Water Quality Monitoring Procedures, Volume 2: Methods for Collecting and Analyzing Biological Assemblage and Habitat Data, 2014 (RG-416).

## Metals_W
TABLE A7.X Measurement Performance Specifications for XXXXXXXXXXXXXXXXXXX
Metals in Water
Parameter | Units | Matrix | Method | Parameter Code | TCEQ AWRL | LOQ | LOQ Check Sample %Rec | Precision (RPD) | Bias %Rec. of LCS | Lab
HARDNESS, TOTAL (MG/L AS CACO3)* | mg/L | water | SM 2340 B or C | 900 | 5 |  | NA | 20 | 80-120
CALCIUM, DISSOLVED (MG/L AS CA) | mg/L | water | EPA 200.7 | 915 | NA |  | 70-130 | 20 | 80-120
CALCIUM, TOTAL (MG/L AS CA) | mg/L | water | EPA 200.7 | 916 | 0.5 |  | 70-130 | 20 | 80-120
CALCIUM, TOTAL (MG/L AS CA) | mg/L | water | SM 3500-Ca B | 00916 | 0.5 |  | 70-130 | 20 | 80-120
MAGNESIUM, TOTAL (MG/L AS MG) | mg/L | water | EPA 200.7 | 927 | 0.5 |  | 70-130 | 20 | 80-120
MAGNESIUM, TOTAL (MG/L AS MG) | mg/L | water | SM3111 B or C | 00927 | 0.5 |  | 70-130 | 20 | 80-120
SODIUM, TOTAL (MG/L AS NA) | mg/L | water | EPA 200.7 | 929 | NA |  | 70-130 | 20 | 80-120
SODIUM, DISSOLVED (MG/L AS NA) | mg/L | water | EPA 200.7 | 930 | NA |  | 70-130 | 20 | 80-120
POTASSIUM, DISSOLVED (MG/L AS K) | mg/L | water | EPA 200.7 | 935 | NA |  | 70-130 | 20 | 80-120
POTASSIUM, TOTAL (MG/L AS K) | mg/L | water | EPA 200.7 | 937 | NA |  | 70-130 | 20 | 80-120
FLUORIDE, TOTAL (MG/L AS F) | mg/L | water | EPA 300.0 | 00951 | 0.5 |  | 70-130 | 20 | 80-120
ARSENIC, DISSOLVED (UG/L AS AS) | μg/L | water | EPA 200.8 | 1000 | 5 |  | 70-130 | 20 | 80-120
BARIUM, DISSOLVED (UG/L AS BA) | μg/L | water | EPA 200.8 | 1005 | 1000 |  | 70-130 | 20 | 80-120
BARIUM, TOTAL (UG/L AS BA) | μg/L | water | EPA 200.8 | 1007 | NA |  | 70-130 | 20 | 80-120
BERYLLIUM, DISSOLVED (UG/L AS BE) | μg/L | water | EPA 200.8 | 1010 | 2 |  | 70-130 | 20 | 80-120
BERYLLIUM, TOTAL (UG/L AS BE) | μg/L | water | EPA 200.8 | 1012 | NA |  | 70-130 | 20 | 80-120
CADMIUM, DISSOLVED (UG/L AS CD) | ug/L | water | EPA 200.8 Rev 5.4 (1998) | 1025 | 0.1 for waters <50mg/L hardness ------- 0.3 for waters >50mg/Lhardness |  | 70-130 | 20 | 80-120
CHROMIUM, DISSOLVED (UG/L AS CR) | ug/L | water | EPA 200.8 Rev 5.4 (1998) | 1030 | 10 |  | 70-130 | 20 | 80-120
CHROMIUM, TOTAL (UG/L AS CR) | μg/L | water | EPA 200.8 | 1034 | NA |  | 70-130 | 20 | 80-120
COBALT, DISSOLVED (UG/L AS CO) | μg/L | water | EPA 200.8 | 1035 | NA |  | 70-130 | 20 | 80-120
COBALT, TOTAL (UG/L AS CO) | μg/L | water | EPA 200.8 | 1037 | NA |  | 70-130 | 20 | 80-120
COPPER, DISSOLVED (UG/L AS CU) | ug/L | water | EPA 200.8 Rev 5.4 (1998) | 1040 | 1 for waters < 50mg/L hardness ------- 3 for waters >= 50mg/L hardness |  | 70-130 | 20 | 80-120
COPPER, TOTAL (UG/L AS CU) | μg/L | water | EPA 200.8 | 1042 | NA |  | 70-130 | 20 | 80-120
IRON, TOTAL (UG/L AS FE) | μg/L | water | EPA 200.7 | 1045 | 300 |  | 70-130 | 20 | 80-120
IRON, DISSOLVED (UG/L) | μg/L | water | EPA 200.7 | 1046 | NA |  | 70-130 | 20 | 80-120
LEAD, DISSOLVED (UG/L AS PB) | ug/L | water | EPA 200.8 Rev 5.4 (1998) | 1049 | 0.1 for waters < 85 mg/L hardness ------- 1 for waters >= 85 mg/L hardness |  | 70-130 | 20 | 80-120
MANGANESE, TOTAL (UG/L AS MN) | μg/L | water | EPA 200.8 | 1055 | 50 |  | 70-130 | 20 | 80-120
THALLIUM, DISSOLVED (UG/L AS TL) | μg/L | water | EPA 200.8 | 1057 | 1 |  | 70-130 | 20 | 80-120
THALLIUM, TOTAL (UG/L AT TL) | μg/L | water | EPA 200.8 | 1059 | NA |  | 70-130 | 20 | 80-120
MOLYBDENUM, DISSOLVED (UG/L AS MO) | μg/L | water | EPA 200.8 | 1060 | NA |  | 70-130 | 20 | 80-120
MOLYBDENUM, TOTAL (UG/L AS MO) | μg/L | water | EPA 200.8 | 1062 | NA |  | 70-130 | 20 | 80-120
NICKEL, DISSOLVED (UG/L AS NI) | ug/L | water | EPA 200.8 Rev 5.4 (1998) | 1065 | 10 |  | 70-130 | 20 | 80-120
NICKEL, TOTAL (UG/L AS NI) | μg/L | water | EPA 200.8 | 1067 | NA |  | 70-130 | 20 | 80-120
SILVER, DISSOLVED (UG/L AS AG) | ug/L | water | EPA 200.8 Rev 5.4 (1998) | 1075 | 0.5 |  | 70-130 | 20 | 80-120
SILVER, TOTAL (UG/L AS AG) | μg/L | water | EPA 200.8 | 1077 | NA |  | 70-130 | 20 | 80-120
STRONTIUM, DISSOLVED, UG/L AS SR | μg/L | water | EPA 200.7 | 1080 | NA |  | 70-130 | 20 | 80-120
VANADIUM, DISSOLVED (UG/L AS V) | μg/L | water | EPA 200.8 | 1085 | NA |  | 70-130 | 20 | 80-120
ZINC, DISSOLVED (UG/L AS ZN) | ug/L | water | EPA 200.8 Rev 5.4 (1998) | 1090 | 5 |  | 70-130 | 20 | 80-120
ZINC, TOTAL (UG/L AS ZN) | μg/L | water | EPA 200.8 | 1092 | NA |  | 70-130 | 20 | 80-120
ANTIMONY, TOTAL (UG/L AS SB) | μg/L | water | EPA 200.8 | 1097 | NA |  | 70-130 | 20 | 80-120
TIN, DISSOLVED, UG/L AS SN | μg/L | water | EPA 200.7 | 1100 | NA |  | 70-130 | 20 | 80-120
TIN, TOTAL, UG/L AS SN | μg/L | water | EPA 200.7 | 1102 | NA |  | 70-130 | 20 | 80-120
ALUMINUM, DISSOLVED (UG/L AS AL) | ug/L | water | EPA 200.7 Rev 4.4 (1994) | 1106 | 200 |  | 70-130 | 20 | 80-120
SELENIUM, DISSOLVED (UG/L AS SE) | μg/L | water | EPA 200.8 | 1145 | NA |  | 70-130 | 20 | 80-120
SELENIUM, TOTAL (UG/L AS SE) | ug/L | water | EPA 200.8 Rev 5.4 (1998) | 1147 | 2 |  | 70-130 | 20 | 80-120
TITANIUM, DISSOLVED, UG/L AS TI | μg/L | water | EPA 200.8 | 1150 | NA |  | 70-130 | 20 | 80-120
TITANIUM, TOTAL, UG/L AS TI | μg/L | water | EPA 200.8 | 1152 | NA |  | 70-130 | 20 | 80-120
CHROMIUM, HEXAVALENT, DISSOLVED (UG/L AS CR) | μg/L | water | SM 3500-Cr-D | 1220 | NA |  | 70-130 | 20 | 80-120
MERCURY DISSOLVED, IN WATER (UG/L) | μg/L | water | EPA 245.1 | 71890 | NA |  | 70-130 | 20 | 80-120
MERCURY, TOTAL, WATER, METHOD 1631 ug/L | ug/L | water | EPA 1631 | 71960 | 0.006 |  | 70-130 | 20 | 80-120
*Hardness is not used for regulatory purposes but is used to assess metals in water at inland sites (estuarine sites do not require hardness analysis). References: United States Environmental Protection Agency (USEPA) Methods for Chemical Analysis of Water and Wastes, Manual #EPA-600/4-79-020 U.S. Code of Federal Regulations (CFR). Title 40: Protection of Environment, Part 136 American Public Health Association (APHA), American Water Works Association (AWWA), and Water Environment Federation (WEF), Standard Methods for the Examination of Water and Wastewater, 23rd Edition, 2017. TCEQ SOP, V1 - TCEQ Surface Water Quality Monitoring Procedures, Volume 1: Physical and Chemical Monitoring Methods, 2012 (RG-415). TCEQ SOP, V2 - TCEQ Surface Water Quality Monitoring Procedures, Volume 2: Methods for Collecting and Analyzing Biological Assemblage and Habitat Data, 2014 (RG-416).

## Organics_W
TABLE A7.X Measurement Performance Specifications for XXXXXXXXXXXXXXXXXXX
Organics in Water
Parameter | Units | Matrix | Method | Parameter Code | TCEQ AWRL | LOQ | LOQ Check Sample %Rec | Precision (RPD) | Bias % Rec. of LCS | Lab
CYANIDE, FREE, AMENABLE TO CHLORINATION (MG/L) | mg/L | water | SM 4500 CN-H | 722 | 0.005 |  | 65-135 | 30 | 65-135
TETRACHLORODIBENZO-P-DIOXIN,2,3,7,8,EFF,TOT UG/L | μg/L | water | EPA 1613 | 3556 | 7e-06 |  | 65-135 | 30 | 65-135
DANITOL, WATER, TOTAL, UG/L | μg/L | water | HPLC | 4320 | NA |  | 65-135 | 30 | 65-135
CHLOROMETHANE, WATER, WHOLE, RECOVERABLE, UG/L | μg/L | water | EPA 8260B | 30201 | NA |  | 65-135 | 30 | 65-135
BROMOMETHANE WATER, WHOLE, RECOVERABLE, UG/L | μg/L | water | EPA 8260B | 30202 | NA |  | 65-135 | 30 | 65-135
TRIBUTYLTIN, (TBT), WATER, WHOLE, AS TIN (UG/L) | μg/L | water | EPA 8323 | 30340 | 0.01 |  | 65-135 | 30 | 65-135
BROMODICHLOROMETHANE,WHOLE WATER,UG/L | μg/L | water | EPA 8260B | 32101 | NA |  | 65-135 | 30 | 65-135
CARBON TETRACHLORIDE,WHOLE WATER,UG/L | μg/L | water | EPA 8260B | 32102 | 1.9 |  | 65-135 | 30 | 65-135
BROMOFORM, WHOLE WATER, UG/L | μg/L | water | EPA 8260B | 32104 | NA |  | 65-135 | 30 | 65-135
DIBROMOCHLOROMETHANE, WHOLE WATER, UG/L | μg/L | water | EPA 8260B | 32105 | 4.6 |  | 65-135 | 30 | 65-135
CHLOROFORM, WHOLE WATER, UG/L | μg/L | water | EPA 8260B | 32106 | 50 |  | 65-135 | 30 | 65-135
TOLUENE IN WTR SMPLE GC-MS, HEXADECONE EXTR.UG/L | μg/L | water | EPA 8260B | 34010 | NA |  | 65-135 | 30 | 65-135
BENZENE IN WTR SMPLE GC-MS, HEXADECONE EXTR.UG/L | μg/L | water | EPA 8260B | 34030 | 2.5 |  | 65-135 | 30 | 65-135
ACENAPHTHYLENE, TOTW (UG/L) | μg/L | water | EPA 8270C | 34200 | 5 |  | 65-135 | 30 | 65-135
ACENAPHTHENE, TOTW (UG/L) | μg/L | water | EPA 8270C | 34205 | 11 |  | 65-135 | 30 | 65-135
ACRYLONITRILE, TOTW (UG/L) | μg/L | water | EPA 8260B | 34215 | 0.6 |  | 65-135 | 30 | 65-135
ANTHRACENE TOTWUG/L | μg/L | water | EPA 8270C | 34220 | 0.15 |  | 65-135 | 30 | 65-135
BENZO(B)FLUORANTHENE, WHOLE WATER, UG/L | μg/L | water | EPA 8270C | 34230 | 0.19 |  | 65-135 | 30 | 65-135
BENZO(K)FLUORANTHENE TOTWUG/L | μg/L | water | EPA 8270C | 34242 | 0.19 |  | 65-135 | 30 | 65-135
BENZO-A-PYRENE TOTWUG/L | μg/L | water | EPA 8270C | 34247 | 0.05 |  | 65-135 | 30 | 65-135
DELTA BENZENE HEXACHLORIDE TOTWUG/L | μg/L | water | EPA 8081A | 34259 | NA |  | 65-135 | 30 | 65-135
BIS (CHLOROMETHYL) ETHER TOTWUG/L | μg/L | water | EPA 8260B | 34268 | 0.002 |  | 65-135 | 30 | 65-135
BIS (2-CHLOROETHYL) ETHER TOTWUG/L | μg/L | water | EPA 8270C | 34273 | 0.15 |  | 65-135 | 30 | 65-135
BIS (2-CHLOROETHOXY) METHANE TOTWUG/L | μg/L | water | EPA 8270C | 34278 | 5 |  | 65-135 | 30 | 65-135
BIS (2-CHLOROISOPROPYL) ETHER TOTWUG/L | μg/L | water | EPA 8270C | 34283 | 700 |  | 65-135 | 30 | 65-135
N-BUTYL BENZYL PHTHALATE,WHOLE WATER,UG/L | μg/L | water | EPA 8270C | 34292 | 46 |  | 65-135 | 30 | 65-135
CHLOROBENZENE TOTWUG/L | μg/L | water | EPA 8260B | 34301 | 390 |  | 65-135 | 30 | 65-135
CHLOROETHANE TOTWUG/L | μg/L | water | EPA 8260B | 34311 | NA |  | 65-135 | 30 | 65-135
CHRYSENE TOTWUG/L | μg/L | water | EPA 8270C | 34320 | 0.2 |  | 65-135 | 30 | 65-135
DIETHYL PHTHALATE TOTWUG/L | μg/L | water | EPA 8270C | 34336 | 1000 |  | 65-135 | 30 | 65-135
DIMETHYL PHTHALATE TOTWUG/L | μg/L | water | EPA 8270C | 34341 | 165 |  | 65-135 | 30 | 65-135
ENDOSULFAN SULFATE TOTWUG/L | μg/L | water | EPA 8081A | 34351 | 0.03 |  | 65-135 | 30 | 65-135
ENDOSULFAN, BETA TOTWUG/L | μg/L | water | EPA 8081A | 34356 | 0.03 |  | 65-135 | 30 | 65-135
ENDOSULFAN, ALPHA TOTWUG/L | μg/L | water | EPA 8081A | 34361 | 0.03 |  | 65-135 | 30 | 65-135
ETHYLBENZENE TOTWUG/L | μg/L | water | EPA 8260B | 34371 | NA |  | 65-135 | 30 | 65-135
FLUORANTHENE TOTWUG/L | μg/L | water | EPA 8270C | 34376 | 3 |  | 65-135 | 30 | 65-135
FLUORENE TOTWUG/L | μg/L | water | EPA 8270C | 34381 | 5.5 |  | 65-135 | 30 | 65-135
HEXACHLOROCYCLOPENTADIENE TOTWUG/L | μg/L | water | EPA 8270C | 34386 | 25 |  | 65-135 | 30 | 65-135
HEXACHLOROBUTADIENE TOTWUG/L | μg/L | water | EPA 8270C | 34391 | 1.5 |  | 65-135 | 30 | 65-135
HEXACHLOROETHANE TOTWUG/L | μg/L | water | EPA 8270C | 34396 | 42 |  | 65-135 | 30 | 65-135
INDENO (1,2,3-CD) PYRENE TOTWUG/L | μg/L | water | EPA 8270C | 34403 | 0.19 |  | 65-135 | 30 | 65-135
ISOPHORONE TOTWUG/L | μg/L | water | EPA 8270C | 34408 | 170 |  | 65-135 | 30 | 65-135
METHYLENE CHLORIDE TOTWUG/L | μg/L | water | EPA 8260B | 34423 | NA |  | 65-135 | 30 | 65-135
N-NITROSO-DI-N-PROPYLAMINE TOTWUG/L | μg/L | water | EPA 8270C | 34428 | 0.025 |  | 65-135 | 30 | 65-135
N-NITROSODIPHENYLAMINE TOTWUG/L | μg/L | water | EPA 8270C | 34433 | 290 |  | 65-135 | 30 | 65-135
N-NITROSODIMETHYLAMINE TOTWUG/L | μg/L | water | EPA 8270C | 34438 | 0.0035 |  | 65-135 | 30 | 65-135
NITROBENZENE TOTWUG/L | μg/L | water | EPA 8270C | 34447 | 19 |  | 65-135 | 30 | 65-135
PARACHLOROMETA CRESOL, TOTAL UG/L | μg/L | water | EPA 8270C | 34452 | 0.15 |  | 65-135 | 30 | 65-135
PHENANTHRENE TOTWUG/L | μg/L | water | EPA 8270C | 34461 | 15 |  | 65-135 | 30 | 65-135
PYRENE TOTWUG/L | μg/L | water | EPA 8270C | 34469 | 3.5 |  | 65-135 | 30 | 65-135
TETRACHLOROETHYLENE TOTWUG/L | μg/L | water | EPA 8260B | 34475 | 2.5 |  | 65-135 | 30 | 65-135
1,1-DICHLOROETHANE, TOTW (UG/L) | μg/L | water | EPA 8260B | 34496 | NA |  | 65-135 | 30 | 65-135
1,1-DICHLOROETHYLENE TOTWUG/L | μg/L | water | EPA 8260B | 34501 | 0.8 |  | 65-135 | 30 | 65-135
1,1,1-TRICHLOROETHANE, TOTW (UG/L) | μg/L | water | EPA 8260B | 34506 | 100 |  | 65-135 | 30 | 65-135
1,1,2-TRICHLOROETHANE, TOTW (UG/L) | μg/L | water | EPA 8260B | 34511 | NA |  | 65-135 | 30 | 65-135
1,1,2,2-TETRACHLOROETHANE, TOTW (UG/L) | μg/L | water | EPA 8260B | 34516 | NA |  | 65-135 | 30 | 65-135
BENZO(GHI)PERYLENE1,12-BENZOPERYLENE TOTWUG/L | μg/L | water | EPA 8270C | 34521 | 15 |  | 65-135 | 30 | 65-135
BENZO(A)ANTHRACENE1,2-BENZANTHRACENE TOTWUG/L | μg/L | water | EPA 8270C | 34526 | 0.05 |  | 65-135 | 30 | 65-135
1,2-DICHLOROETHANE, TOTW (UG/L) | μg/L | water | EPA 8260B | 34531 | 2.5 |  | 65-135 | 30 | 65-135
1,2-DICHLOROBENZENE, TOTW (UG/L) | μg/L | water | EPA 8270C | 34536 | 55 |  | 65-135 | 30 | 65-135
1,2-DICHLOROPROPANE, TOTW, (UG/L) | μg/L | water | EPA 8260B | 34541 | NA |  | 65-135 | 30 | 65-135
TRANS-1,2-DICHLOROETHENE, TOTAL, IN WATER UG/L | μg/L | water | EPA 8260B | 34546 | NA |  | 65-135 | 30 | 65-135
1,2,4-TRICHLOROBENZENE TOTWUG/L | μg/L | water | EPA 8270C | 34551 | 25 |  | 65-135 | 30 | 65-135
1,2,5,6-DIBENZANTHRACENE TOTWUG/L | μg/L | water | EPA 8270C | 34556 | 0.19 |  | 65-135 | 30 | 65-135
1,3 DICHLOROPROPENE, TOTW (UG/L) | μg/L | water | EPA 8260B | 34561 | 11 |  | 65-135 | 30 | 65-135
1,3-DICHLOROBENZENE, TOTW (UG/L) | μg/L | water | EPA 8270C | 34566 | 42 |  | 65-135 | 30 | 65-135
1,4-DICHLOROBENZENE, TOTW (UG/L) | μg/L | water | EPA 8270C | 34571 | 38 |  | 65-135 | 30 | 65-135
2-CHLOROETHYL VINYL ETHER, TOTW (UG/L) | μg/L | water | EPA 8260B | 34576 | NA |  | 65-135 | 30 | 65-135
2-CHLORONAPHTHALENE, TOTW (UG/L) | μg/L | water | EPA 8270C | 34581 | 27 |  | 65-135 | 30 | 65-135
2-CHLOROPHENOL IN WATER (UG/L) | μg/L | water | EPA 8270C | 34586 | 40 |  | 65-135 | 30 | 65-135
2-NITROPHENOL TOTWUG/L | μg/L | water | EPA 8270C | 34591 | 960 |  | 65-135 | 30 | 65-135
DI-N-OCTYL PHTHALATE TOTWUG/L | μg/L | water | EPA 8270C | 34596 | 11 |  | 65-135 | 30 | 65-135
2,4-DICHLOROPHENOL, TOTW (UG/L) | μg/L | water | EPA 8270C | 34601 | 40 |  | 65-135 | 30 | 65-135
2,4-DIMETHYLPHENOL, TOTW (UG/L) | μg/L | water | EPA 8270C | 34606 | 105 |  | 65-135 | 30 | 65-135
2,4-DINITROTOLUENE, TOTW (UG/L) | μg/L | water | EPA 8270C | 34611 | 0.55 |  | 65-135 | 30 | 65-135 |  | CHLORODIBROMOMETHANE
2,4-DINITROPHENOL, TOTW (UG/L) | μg/L | water | EPA 8270C | 34616 | 30 |  | 65-135 | 30 | 65-135
2,4,6-TRICHLOROPHENOL, TOTW (UG/L) | μg/L | water | EPA 8270C | 34621 | 7 |  | 65-135 | 30 | 65-135
2,6-DINITROTOLUENE, TOTW (UG/L) | μg/L | water | EPA 8270C | 34626 | 5 |  | 65-135 | 30 | 65-135
3,3'-DICHLOROBENZIDINE, TOTW (UG/L) | μg/L | water | EPA 8270C | 34631 | 0.1 |  | 65-135 | 30 | 65-135
4-BROMOPHENYL PHENYL ETHER, TOTW (UG/L) | μg/L | water | EPA 8270C | 34636 | 0.75 |  | 65-135 | 30 | 65-135
4-CHLOROPHENYL PHENYL ETHER, TOTW (UG/L) | μg/L | water | EPA 8270C | 34641 | 5 |  | 65-135 | 30 | 65-135
4-NITROPHENOL, TOTW (UG/L) | μg/L | water | EPA 8270C | 34646 | 530 |  | 65-135 | 30 | 65-135
DNOC (4,6-DINITRO-ORTHO-CRESOL) TOTWUG/L | μg/L | water | EPA 8270C | 34657 | 11 |  | 65-135 | 30 | 65-135
PCB-1016 TOTWUG/L | μg/L | water | EPA 8082 | 34671 | NA |  | 65-135 | 30 | 65-135
PHENOL (C6H50H)-SINGLE COMPOUND, TOTAL UG/L | μg/L | water | EPA 8270C | 34694 | 55 |  | 65-135 | 30 | 65-135
NAPHTHALENE TOTWUG/L | μg/L | water | EPA 8270C | 34696 | 250 |  | 65-135 | 30 | 65-135
TRANS-1,3-DICHLOROPROPENETOTAL IN WATER UG/L | μg/L | water | EPA 8260B | 34699 | NA |  | 65-135 | 30 | 65-135
CIS-1,3-DICHLOROPROPENE TOTAL IN WATER UG/L | μg/L | water | EPA 8260B | 34704 | NA |  | 65-135 | 30 | 65-135
PCP (PENTACHLOROPHENOL) WHOLE WATER SAMPLE UG/L | μg/L | water | EPA 8270C | 39032 | 0.5 |  | 65-135 | 30 | 65-135
SIMAZINE IN WHOLE WATER UG/L | μg/L | water | EPA 525.2 | 39055 | 2 |  | 65-135 | 30 | 65-135
BIS(2-ETHYLHEXYL) PHTHALATE,WHOLE WATER,UG/L | μg/L | water | EPA 8270C | 39100 | 3 |  | 65-135 | 30 | 65-135
DI-N-BUTYL PHTHALATE,WHOLE WATER,UG/L | μg/L | water | EPA 8270C | 39110 | 3.5 |  | 65-135 | 30 | 65-135
BENZIDINE IN WHOLE WATER SAMPLE (UG/L) | μg/L | water | EPA 8270C | 39120 | 0.0005 |  | 65-135 | 30 | 65-135
VINYL CHLORIDE-WHOLE WATER SAMPLE-UG/L | μg/L | water | EPA 8260B | 39175 | 1 |  | 65-135 | 30 | 65-135
TRICHLOROETHYLENE-WHOLE WATER SAMPLE-UG/L | μg/L | water | EPA 8260B | 39180 | 2.5 |  | 65-135 | 30 | 65-135
ALDRIN IN WHOLE WATER SAMPLE (UG/L) | μg/L | water | EPA 8081A | 39330 | 0.002 |  | 65-135 | 30 | 65-135
ALPHA BENZENE HEXACHLORIDE IN WHOLE WATER SAMPLE | μg/L | water | EPA 8081A | 39337 | 0.08 |  | 65-135 | 30 | 65-135
BETA BENZENE HEXACHLORIDE IN WHOLE WATER SAMP | μg/L | water | EPA 8081A | 39338 | 0.3 |  | 65-135 | 30 | 65-135
CHLORDANE (TECH MIX & METABS),WHOLE WATER,UG/L | μg/L | water | EPA 8081A | 39350 | 0.002 |  | 65-135 | 30 | 65-135
DDD IN WHOLE WATER SAMPLE (UG/L) | μg/L | water | EPA 8081A | 39360 | 0.005 |  | 65-135 | 30 | 65-135
DDE IN WHOLE WATER SAMPLE (UG/L) | μg/L | water | EPA 8081A | 39365 | 0.004 |  | 65-135 | 30 | 65-135
DDT IN WHOLE WATER SAMPLE (UG/L) | μg/L | water | EPA 8081A | 39370 | 0.0005 |  | 65-135 | 30 | 65-135
DIELDRIN IN WHOLE WATER SAMPLE (UG/L) | μg/L | water | EPA 8081A | 39380 | 0.001 |  | 65-135 | 30 | 65-135
ENDRIN IN WHOLE WATER SAMPLE (UG/L) | μg/L | water | EPA 8081A | 39390 | 0.001 |  | 65-135 | 30 | 65-135
TOXAPHENE IN WHOLE WATER SAMPLE (UG/L) | μg/L | water | EPA 8081A | 39400 | 0.0001 |  | 65-135 | 30 | 65-135
HEPTACHLOR IN WHOLE WATER SAMPLE (UG/L) | μg/L | water | EPA 8081A | 39410 | 0.002 |  | 65-135 | 30 | 65-135
HEPTACHLOR EPOXIDE IN WHOLE WATER SAMPLE (UG/L) | μg/L | water | EPA 8081A | 39420 | 0.08 |  | 65-135 | 30 | 65-135
METHOXYCHLOR IN WHOLE WATER SAMPLE (UG/L) | μg/L | water | EPA 8081A | 39480 | 0.02 |  | 65-135 | 30 | 65-135
PCB-1221 IN THE WHOLE WATER SAMPLE UG/L | μg/L | water | EPA 8082 | 39488 | NA |  | 65-135 | 30 | 65-135
PCB-1232 PCB SERIES WHOLE WATER SAMPLE (UG/L) | μg/L | water | EPA 8082 | 39492 | NA |  | 65-135 | 30 | 65-135
PCB - 1242 PCB SERIES WHOLE WATER SAMPLE (UG/L) | μg/L | water | EPA 8082 | 39496 | NA |  | 65-135 | 30 | 65-135
PCB-1248 PCB SERIES WHOLE WATER SAMPLE UG/L | μg/L | water | EPA 8082 | 39500 | NA |  | 65-135 | 30 | 65-135
PCB-1254 PCB SERIES WHOLE WATER SAMPLE (UG/L) | μg/L | water | EPA 8082 | 39504 | NA |  | 65-135 | 30 | 65-135
PCB-1260 PCB SERIES WHOLE WATER SAMPLE (UG/L) | μg/L | water | EPA 8082 | 39508 | NA |  | 65-135 | 30 | 65-135
PCBS IN WHOLE WATER SAMPLE (UG/L) | μg/L | water | EPA 8082 | 39516 | 0.001 |  | 65-135 | 30 | 65-135
MALATHION IN WHOLE WATER SAMPLE (UG/L) | μg/L | water | EPA 8141A | 39530 | 0.005 |  | 65-135 | 30 | 65-135
PARATHION IN WHOLE WATER SAMPLE (UG/L) | μg/L | water | EPA 8141A | 39540 | 0.007 |  | 65-135 | 30 | 65-135
DEMETON IN WHOLE WATER SAMPLE (UG/L) | μg/L | water | EPA 8141A | 39560 | 0.05 |  | 65-135 | 30 | 65-135
DIAZINON IN WHOLE WATER SAMPLE (UG/L) | μg/L | water | EPA 8141A | 39570 | NA |  | 65-135 | 30 | 65-135
GUTHION IN WHOLE WATER SAMPLE (UG/L) | μg/L | water | EPA 8141A | 39580 | 0.005 |  | 65-135 | 30 | 65-135
ATRAZINE (AATREX) IN WHOLE WATER SAMPLE (UG/L) | μg/L | water | EPA 525.2 | 39630 | 1.5 |  | 65-135 | 30 | 65-135
DIURON (KARMEX) IN WHOLE WATER SAMPLE(UG/L) | μg/L | water | EPA 632 | 39650 | 35 |  | 65-135 | 30 | 65-135
HEXACHLOROBENZENE IN WHOLE WATER SAMPLE (UG/L) | μg/L | water | EPA 8081A | 39700 | 0.01 |  | 65-135 | 30 | 65-135
2,4-D IN WHOLE WATER SAMPLE (UG/L) | μg/L | water | EPA 8151A | 39730 | 35 |  | 65-135 | 30 | 65-135
2,4,5-T IN WHOLE WATER SAMPLE (UG/L) | μg/L | water | EPA 8151A | 39740 | NA |  | 65-135 | 30 | 65-135
SEVIN IN WHOLE WATER SAMPLE (UG/L) | μg/L | water | EPA 632 | 39750 | 1 |  | 65-135 | 30 | 65-135
MIREX, TOTAL (UG/L) | μg/L | water | EPA 8081A | 39755 | 0.0005 |  | 65-135 | 30 | 65-135
SILVEX IN WHOLE WATER SAMPLE (UG/L) | μg/L | water | EPA 8151A | 39760 | 24 |  | 65-135 | 30 | 65-135
DICOFOL IN WHOLE WATER SAMPLE (UG/L) | μg/L | water | EPA 8081A | 39780 | 0.1 |  | 65-135 | 30 | 65-135
GAMMA-BHC (LINDANE) IN WHOLE WATER SAMPLE (UG/L) | μg/L | water | EPA 8081A | 39782 | 0.04 |  | 65-135 | 30 | 65-135
METHYL-TERT-BUTYL ETHER (MTBE) WATER, TOTAL (UG/ | μg/L | water | EPA 8260B | 46491 | 7 |  | 65-135 | 30 | 65-135
PERCHLORATE WHOLE WATER SAMPLE (UG/L) | μg/L | water | EPA 314.0 | 61209 | 2 |  | 65-135 | 30 | 65-135
N-NITROSODI-N-BUTYLAMINE, TOTAL (UG/L) | μg/L | water | EPA 8270C | 73609 | 0.9 |  | 65-135 | 30 | 65-135
ETHANAMINE, N-ETHYL-N-NITROSO TOTW (UG/L) | μg/L | water | EPA 8270C | 73611 | 0.02 |  | 65-135 | 30 | 65-135
PYRIDINE WHOLE WATER (UG/L) | μg/L | water | EPA 8270C | 77045 | 44 |  | 65-135 | 30 | 65-135
1,2-DIBROMOETHANE WHOLE WATER (UG/L) | μg/L | water | EPA 8260B | 77651 | 0.007 |  | 65-135 | 30 | 65-135
2,4,5-TRICHLOROPHENOL, WHOLE WATER (UG/L) | μg/L | water | EPA 8270C | 77687 | 32 |  | 65-135 | 30 | 65-135
1,2,4,5-TETRACHLOROBENZENE WHOLE WATER (UG/L) | μg/L | water | EPA 8270C | 77734 | 0.1 |  | 65-135 | 30 | 65-135
PENTACHLOROBENZENE WHOLE WATER (UG/L) | μg/L | water | EPA 8270C | 77793 | 3 |  | 65-135 | 30 | 65-135
ALACHLOR, WHOLE WATER (UG/L) | μg/L | water | EPA 525.2 | 77825 | 1 |  | 65-135 | 30 | 65-135
CRESOL (UG/L) | μg/L | water | EPA 8270C | 79778 | 1700 |  | 65-135 | 30 | 65-135
DURSBAN(CHLOROPYRIFOS)WHOLE WATER SAMPLE (UG/L) | μg/L | water | EPA 8141A | 81403 | 0.02 |  | 65-135 | 30 | 65-135
XYLENE WHL WATER SMPL (UG/L) | μg/L | water | EPA 8260B | 81551 | NA |  | 65-135 | 30 | 65-135
METHYL ETHYL KETONE WHL WATER SAMPLE (UG/L) | μg/L | water | EPA 8260B | 81595 | 26000 |  | 65-135 | 30 | 65-135
CYANAZINE IN WHOLE WATER (UG/L) | μg/L | water | EPA 525.2 | 81757 | 2 |  | 65-135 | 30 | 65-135
METOLACHLOR TOTAL WT (UG/L) | μg/L | water | EPA 525.2 | 82612 | 2 |  | 65-135 | 30 | 65-135
HEXACHLOROPHENE, IN WATER, WHOLE SAMPLE (UG/L) | μg/L | water | EPA 8081A | 88813 | 0.03 |  | 65-135 | 30 | 65-135
References: United States Environmental Protection Agency (USEPA) Methods for Chemical Analysis of Water and Wastes, Manual #EPA-600/4-79-020 U.S. Code of Federal Regulations (CFR). Title 40: Protection of Environment, Part 136 American Public Health Association (APHA), American Water Works Association (AWWA), and Water Environment Federation (WEF), Standard Methods for the Examination of Water and Wastewater, 23rd Edition, 2017. TCEQ SOP, V1 - TCEQ Surface Water Quality Monitoring Procedures, Volume 1: Physical and Chemical Monitoring Methods, 2012 (RG-415). TCEQ SOP, V2 - TCEQ Surface Water Quality Monitoring Procedures, Volume 2: Methods for Collecting and Analyzing Biological Assemblage and Habitat Data, 2014 (RG-416).
Note on D16: Author: EPA 624
Note on D98: Author: EPA 624

## Metals_Sed
TABLE A7.X Measurement Performance Specifications for XXXXXXXXXXXXXXXXXXX
Metals in Sediment
Parameter | Units | Matrix | Method | Parameter Code | TCEQ AWRL | LOQ | LOQ Check Sample %Rec | Precision (RPD) | Bias %Rec. of LCS | Lab
ARSENIC, BOTTOM DEPOSITS (MG/KG AS AS DRY WT) | mg/kg | sediment | EPA 6010B | 1003 | 16.5 |  | 60-140 | 30 | 60-140
ARSENIC, BOTTOM DEPOSITS (MG/KG AS AS DRY WT) | mg/kg | sediment | EPA 6020A | 1003 | 16.5 |  | 60-140 | 30 | 60-140
BARIUM, BOTTOM DEPOSITS (MG/KG AS BA DRY WT) | mg/kg | sediment | EPA 6010B | 1008 | NA |  | 60-140 | 30 | 60-140
BARIUM, BOTTOM DEPOSITS (MG/KG AS BA DRY WT) | mg/kg | sediment | EPA 6020 | 1008 | NA |  | 60-140 | 30 | 60-140
CADMIUM,TOTAL, BOTTOM DEPOSITS (MG/KG,DRY WT) | mg/kg | sediment | EPA 6010B | 1028 | 2.49 |  | 60-140 | 30 | 60-140
CADMIUM,TOTAL, BOTTOM DEPOSITS (MG/KG,DRY WT) | mg/kg | sediment | EPA 6020 | 1028 | 2.49 |  | 60-140 | 30 | 60-140
CHROMIUM,TOTAL, BOTTOM DEPOSITS (MG/KG,DRY WT | mg/kg | sediment | EPA 6010B | 1029 | 55.5 |  | 60-140 | 30 | 60-140
CHROMIUM,TOTAL, BOTTOM DEPOSITS (MG/KG,DRY WT | mg/kg | sediment | EPA 6020 | 1029 | 55.5 |  | 60-140 | 30 | 60-140
COPPER, BOTTOM DEPOSITS (MG/KG AS CU DRY WT) | mg/kg | sediment | EPA 6010B | 1043 | 74.5 |  | 60-140 | 30 | 60-140
COPPER, BOTTOM DEPOSITS (MG/KG AS CU DRY WT) | mg/kg | sediment | EPA 6020 | 1043 | 74.5 |  | 60-140 | 30 | 60-140
LEAD, BOTTOM DEPOSITS (MG/KG AS PB DRY WT) | mg/kg | sediment | EPA 6010B | 1052 | 64 |  | 60-140 | 30 | 60-140
LEAD, BOTTOM DEPOSITS (MG/KG AS PB DRY WT) | mg/kg | sediment | EPA 6020 | 1052 | 64 |  | 60-140 | 30 | 60-140
MANGANESE, BOTTOM DEPOSITS (MG/KG AS MN DRY WG | mg/kg | sediment | EPA 6010B | 1053 | 550 |  | 60-140 | 30 | 60-140
MANGANESE, BOTTOM DEPOSITS (MG/KG AS MN DRY WG | mg/kg | sediment | EPA 6020 | 1053 | 550 |  | 60-140 | 30 | 60-140
NICKEL, TOTAL, BOTTOM DEPOSITS (MG/KG,DRY WT) | mg/kg | sediment | EPA 6010B | 1068 | 24.3 |  | 60-140 | 30 | 60-140
NICKEL, TOTAL, BOTTOM DEPOSITS (MG/KG,DRY WT) | mg/kg | sediment | EPA 6020 | 1068 | 24.3 |  | 60-140 | 30 | 60-140
SILVER, BOTTOM DEPOSITS (MG/KG AS AG DRY WT) | mg/kg | sediment | EPA 6020 | 1078 | 1.1 |  | 60-140 | 30 | 60-140
ZINC, BOTTOM DEPOSITS (MG/KG AS ZN DRY WT) | mg/kg | sediment | EPA 6010B | 1093 | 205 |  | 60-140 | 30 | 60-140
ZINC, BOTTOM DEPOSITS (MG/KG AS ZN DRY WT) | mg/kg | sediment | EPA 6020 | 1093 | 205 |  | 60-140 | 30 | 60-140
ANTIMONY, BOTTOM DEPOSITS (MG/KG AS SB DRY WT | mg/kg | sediment | EPA 6020A | 1098 | 12.5 |  | 60-140 | 30 | 60-140
ALUMINUM, BOTTOM DEPOSITS (MG/KG AS AL DRY WT | mg/kg | sediment | EPA 6010B | 1108 | NA |  | 60-140 | 30 | 60-140
ALUMINUM, BOTTOM DEPOSITS (MG/KG AS AL DRY WT | mg/kg | sediment | EPA 6020 | 1108 | NA |  | 60-140 | 30 | 60-140
SELENIUM, BOTTOM DEPOSITS (MG/KG AS SE DRY WT) | mg/kg | sediment | EPA 6020 | 1148 | NA |  | 60-140 | 30 | 60-140
MERCURY,TOT. IN BOT. DEPOS. (MG/KG) AS HG DRY WG | mg/kg | sediment | EPA 7471 | 71921 | 0.355 |  | 60-140 | 30 | 60-140
SEDIMENT PRTCL.SIZE CLASS >2.0MM GRAVEL %DRY WT* | % DRY WT | sediment | EPA 600/2-78-054 | 80256 | NA |  | NA | %gravel - 20 | NA
SOLIDS IN SEDIMENT, PERCENT BY WEIGHT (DRY) | % BY WT | sediment | SM2540-G | 81373 | NA |  | NA | 20 | NA
TOTAL ORGANIC CARBON,NPOC(TOC), SED DRY WT,MG/KG* | mg/kg | sediment | EPA 9060 | 81951 | NA |  | 65-135 | 30 | 65-135
PARTICLE SIZE, 0.05-0.002mm SILT, DRYWT,SEDIMENT* | % | sediment | EPA 600/2-78-054 | 49906 | NA |  | NA | %silt - 20 | NA
SEDIMENT PRTL.SIZE CLASS.0039-.0625 SILT %DRY W* | % DRY WT | sediment | EPA 600/2-78-054 | 82008 | NA |  | NA | %silt - 20 | NA
PARTICLE SIZE,CLAY0.002-0.0002mm DRYWT,SEDIMENT%* | % | sediment | EPA 600/2-78-054 | 49900 | NA |  | NA | %clay – 20
SEDIMENT PRCTL.SIZE CLASS <.0039 CLAY %DRY WT* | % | sediment | EPA 600/2-78-054 | 82009 | NA |  | NA | %clay – 20 | NA
SEDIMENT PRCTL.SIZE CLASS,SAND .0625-2MM %DRYWT* | % | sediment | EPA 600/2-78-054 | 89991 | NA |  | NA | %sand - 20 | NA
*Sediment conventionals are not used for regulatory purposes but are extremely important in determining the availability of sediment toxics. Sediment grain size and TOC are recommended when analyzing metals and/or organics in sediment. References: United States Environmental Protection Agency (USEPA) Methods for Chemical Analysis of Water and Wastes, Manual #EPA-600/4-79-020 U.S. Code of Federal Regulations (CFR). Title 40: Protection of Environment, Part 136 American Public Health Association (APHA), American Water Works Association (AWWA), and Water Environment Federation (WEF), Standard Methods for the Examination of Water and Wastewater, 23rd Edition, 2017. TCEQ SOP, V1 - TCEQ Surface Water Quality Monitoring Procedures, Volume 1: Physical and Chemical Monitoring Methods, 2012 (RG-415). TCEQ SOP, V2 - TCEQ Surface Water Quality Monitoring Procedures, Volume 2: Methods for Collecting and Analyzing Biological Assemblage and Habitat Data, 2014 (RG-416).

## Organics_SED
TABLE A7.X Measurement Performance Specifications for XXXXXXXXXXXXXXXXXXX
Organics in Sediment
Parameter | Units | Matrix | Method | Parameter Code | TCEQ AWRL | LOQ | LOQ Check Sample %Rec | Precision (RPD) | Bias %Rec. of LCS | Lab
HIGH MOLECULAR WEIGHT PAHs, SEDIMENT, DRY WT, UG/KG | μg/kg | sediment | EPA 8270C | 20468 | 4800 |  | NA | NA | NA
LOW MOLECULAR WEIGHT PAHs, SEDIMENT, DRY WT, UG/KG | μg/kg | sediment | EPA 8270C | 20469 | 1580 |  | NA | NA | NA
TOTAL PAHs, SEDIMENT, DRY WT, UG/KG | μg/kg | sediment | EPA 8270C | 20470 | 11400 |  | NA | NA | NA
1-PENTANOL, SEDIMENT,DRY WT, UG/KG | μg/kg | sediment | EPA 8260B | 20476 | NA |  | 40-160 | 30 | 40-160
2-PROPANOL, SEDIMENT, DRY WT, UG/KG | μg/kg | sediment | EPA 8260B | 20477 | 222 |  | 40-160 | 30 | 40-160
2-HEXANONE, SEDIMENT, DRY WT, UG/KG | μg/kg | sediment | EPA 8260B | 32745 | 14100 |  | 40-160 | 30 | 40-160
4-METHYL-2-PENTANONE, SEDIMENT, DRY WT, UG/KG | μg/kg | sediment | EPA 8260B | 32762 | 58295 |  | 40-160 | 30 | 40-160
ACENAPHTHYLENE, DRY WT, BOTTOM (UG/KG) | μg/kg | sediment | EPA 8270C | 34203 | 65 |  | 40-160 | 30 | 40-160
ACENAPHTHENE, DRY WT, BOTTOM (UG/KG) | μg/kg | sediment | EPA 8270C | 34208 | 44.5 |  | 40-160 | 30 | 40-160
ACRYLONITRILE, DRY WT, BOTTOM (UG/KG) | μg/kg | sediment | EPA 8260B | 34218 | 520 |  | 40-160 | 30 | 40-160
ANTHRACENE DRY WTBOTUG/KG | μg/kg | sediment | EPA 8270C | 34223 | 422.5 |  | 40-160 | 30 | 40-160
BENZO(B)FLUORANTHENE,SEDIMENTS, DRY WT,UG/KG | μg/kg | sediment | EPA 8270C | 34233 | NA |  | 40-160 | 30 | 40-160
BENZENE DRY WTBOTUG/KG | μg/kg | sediment | EPA 8260B | 34237 | 22505 |  | 40-160 | 30 | 40-160
BENZO(K)FLUORANTHENE DRY WTBOT UG/KG | UG/KG | sediment | EPA 8270C | 34245 | NA |  | 40-160 | 30 | 40-160
BENZO-A-PYRENE DRY WTBOTUG/KG | μg/kg | sediment | EPA 8270C | 34250 | 725 |  | 40-160 | 30 | 40-160
B-BHC-BETA DRY WTBOTUG/KG | μg/kg | sediment | EPA 8081A | 34257 | 105 |  | 40-160 | 30 | 40-160
DELTA BENZENE HEXACHLORIDE DRY WTBOTUG/KG | μg/kg | sediment | EPA 8081A | 34262 | NA |  | 40-160 | 30 | 40-160
BIS (2-CHLOROETHYL) ETHER DRY WTBOTUG/KG | μg/kg | sediment | EPA 8270C | 34276 | NA |  | 40-160 | 30 | 40-160
BIS (2-CHLOROETHOXY) METHANE DRY WTBOTUG/KG | μg/kg | sediment | EPA 8270C | 34281 | NA |  | 40-160 | 30 | 40-160
BIS (2-CHLOROISOPROPYL) ETHER DRY WTBOTUG/KG | μg/kg | sediment | EPA 8270C | 34286 | NA |  | 40-160 | 30 | 40-160
BROMOFORM DRY WTBOTUG/KG | μg/kg | sediment | EPA 8260B | 34290 | 665 |  | 40-160 | 30 | 40-160
N-BUTYL BENZYL PHTHALATE, SEDIMENTS,DRY WT,UG/K | μg/kg | sediment | EPA 8270C | 34295 | NA |  | 40-160 | 30 | 40-160
CARBON TETRACHLORIDE DRY WTBOTUG/KG | μg/kg | sediment | EPA 8260B | 34299 | 18665 |  | 40-160 | 30 | 40-160
CHLOROBENZENE DRY WTBOTUG/KG | μg/kg | sediment | EPA 8260B | 34304 | 9935 |  | 40-160 | 30 | 40-160
DIBROMOCHLOROMETHANE DRY WEIGHT BOTTOM (UG/KG) | μg/kg | sediment | EPA 8260B | 34309 | 470 |  | 40-160 | 30 | 40-160
CHLOROETHANE DRY WTBOTUG/KG | μg/kg | sediment | EPA 8260B | 34314 | NA |  | 40-160 | 30 | 40-160
CHLOROFORM DRY WTBOTUG/KG | μg/kg | sediment | EPA 8260B | 34318 | 12.9 |  | 40-160 | 30 | 40-160
CHRYSENE DRY WTBOTUG/KG | μg/kg | sediment | EPA 8270C | 34323 | 645 |  | 40-160 | 30 | 40-160
BROMODICHLOROMETHANE DRY WEIGHT BOTTOM (UG/KG) | μg/kg | sediment | EPA 8260B | 34330 | 7370 |  | 40-160 | 30 | 40-160
DICHLORODIFLUOROMETHANE DRY WTBOTUG/KG | μg/kg | sediment | EPA 8260B | 34334 | 11045 |  | 40-160 | 30 | 40-160
DIETHYL PHTHALATE DRY WTBOTUG/KG | μg/kg | sediment | EPA 8270C | 34339 | NA |  | 40-160 | 30 | 40-160
DIMETHYL PHTHALATE DRY WTBOTUG/KG | μg/kg | sediment | EPA 8270C | 34344 | NA |  | 40-160 | 30 | 40-160
ENDOSULFAN SULFATE DRY WTBOTUG/KG | μg/kg | sediment | EPA 8081A | 34354 | NA |  | 40-160 | 30 | 40-160
ENDOSULFAN, BETA DRY WTBOT UG/KG | μg/kg | sediment | EPA 8081A | 34359 | NA |  | 40-160 | 30 | 40-160
ENDOSULFAN, ALPHA DRY WTBOTUG/KG | μg/kg | sediment | EPA 8081A | 34364 | NA |  | 40-160 | 30 | 40-160
ETHYLBENZENE DRY WTBOTUG/KG | μg/kg | sediment | EPA 8260B | 34374 | 1965 |  | 40-160 | 30 | 40-160
FLUORANTHENE DRY WTBOTUG/KG | μg/kg | sediment | EPA 8270C | 34379 | 1115 |  | 40-160 | 30 | 40-160
FLUORENE DRY WTBOTUG/KG | μg/kg | sediment | EPA 8270C | 34384 | 268 |  | 40-160 | 30 | 40-160
HEXACHLOROCYCLOPENTADIENE DRY WTBOTUG/KG | μg/kg | sediment | EPA 8270C | 34389 | NA |  | 40-160 | 30 | 40-160
HEXACHLOROETHANE DRY WTBOTUG/KG | μg/kg | sediment | EPA 8270C | 34399 | 6885 |  | 40-160 | 30 | 40-160
INDENO (1,2,3-CD) PYRENE DRY WTBOTUG/KG | μg/kg | sediment | EPA 8270C | 34406 | NA |  | 40-160 | 30 | 40-160
ISOPHORONE DRY WTBOTUG/KG | μg/kg | sediment | EPA 8270C | 34411 | NA |  | 40-160 | 30 | 40-160
METHYLENE CHLORIDE DRY WTBOTUG/KG | μg/kg | sediment | EPA 8260B | 34426 | 23.26 |  | 40-160 | 30 | 40-160
N-NITROSODI-N-PROPYLAMINE DRY WTBOTUG/KG | μg/kg | sediment | EPA 8270C | 34431 | NA |  | 40-160 | 30 | 40-160
N-NITROSODIPHENYLAMINE DRY WTBOTUG/KG | μg/kg | sediment | EPA 8270C | 34436 | NA |  | 40-160 | 30 | 40-160
N-NITROSODIMETHYLAMINE DRY WTBOTUG/KG | μg/kg | sediment | EPA 8270C | 34441 | NA |  | 40-160 | 30 | 40-160
NAPHTHALENE DRY WTBOTUG/KG | μg/kg | sediment | EPA 8270C | 34445 | 280.5 |  | 40-160 | 30 | 40-160
NITROBENZENE DRY WTBOTUG/KG | μg/kg | sediment | EPA 8270C | 34450 | 80.53 |  | 40-160 | 30 | 40-160
PARACHLOROMETA CRESOL DRY WTBOTUG/KG | μg/kg | sediment | EPA 8270C | 34455 | NA |  | 40-160 | 30 | 40-160
PHENANTHRENE DRY WTBOTUG/KG | μg/kg | sediment | EPA 8270C | 34464 | 585 |  | 40-160 | 30 | 40-160
PYRENE DRY WTBOTUG/KG | μg/kg | sediment | EPA 8270C | 34472 | 760 |  | 40-160 | 30 | 40-160
TETRACHLOROETHYLENE DRY WTBOTUG/KG | μg/kg | sediment | EPA 8260B | 34478 | 5025 |  | 40-160 | 30 | 40-160
TOLUENE DRY WTBOTUG/KG | μg/kg | sediment | EPA 8260B | 34483 | 2830 |  | 40-160 | 30 | 40-160
TRICHLOROETHYLENE DRY WTBOTUG/KG | μg/kg | sediment | EPA 8260B | 34487 | NA |  | 40-160 | 30 | 40-160
TRICHLOROFLUOROMETHANE DRY WTBOTUG/KG | ug/kg | sediment |  | 34491 | NA |  | 40-160 | 30 | 40-160
VINYL CHLORIDE DRY WTBOTUG/KG | μg/kg | sediment | EPA 8260B | 34495 | NA |  | 40-160 | 30 | 40-160
1,1-DICHLOROETHANE DRY WT BOTTOM (UG/KG) | μg/kg | sediment | EPA 8260B | 34499 | 6945 |  | 40-160 | 30 | 40-160
1,1-DICHLOROETHYLENE DRY WTBOTUG/KG | μg/kg | sediment | EPA 8260B | 34504 | 5610 |  | 40-160 | 30 | 40-160
1,1,1-TRICHLOROETHANE, DRY WT, BOTTOM (UG/KG) | μg/kg | sediment | EPA 8260B | 34509 | 7915 |  | 40-160 | 30 | 40-160
1,1,2-TRICHLOROETHANE DRY WT, BOTTOM (UG/KG) | μg/kg | sediment | EPA 8260B | 34514 | 900 |  | 40-160 | 30 | 40-160
1,1,2,2-TETRACHLOROETHANE, DRY WT, BOTTOM (UG/KG | μg/kg | sediment | EPA 8260B | 34519 | 1845 |  | 40-160 | 30 | 40-160
BENZO(GHI)PERYLENE1,12-BENZOPERYLENDRYWTBOTUG/KG | μg/kg | sediment | EPA 8270C | 34524 | NA |  | 40-160 | 30 | 40-160
BENZO(A)ANTHRACENE1,2-BENZANTHRACENDRYWTBOTUG/KG | μg/kg | sediment | EPA 8270C | 34529 | 525 |  | 40-160 | 30 | 40-160
1,2-DICHLOROETHANE DRY WT, BOTTOM (UG/KG) | μg/kg | sediment | EPA 8260B | 34534 | 12900 |  | 40-160 | 30 | 40-160
1,2-DICHLOROBENZENE DRY WT, BOTTOM (UG/KG) | μg/kg | sediment | EPA 8270C | 34539 | 2220 |  | 40-160 | 30 | 40-160
1,2-DICHLOROPROPANE DRY WT, BOTTOM (UG/KG) | μg/kg | sediment | EPA 8260B | 34544 | 6585 |  | 40-160 | 30 | 40-160
TRANS-1,2-DICHLOROETHENE, IN SED. DRY WT. UG/KG | μg/kg | sediment | EPA 8260B | 34549 | 35920 |  | 40-160 | 30 | 40-160
1,2,4-TRICHLOROBENZENE DRY WTBOTUG/KG | μg/kg | sediment | EPA 8270C | 34554 | 1160 |  | 40-160 | 30 | 40-160
1,2,5,6-DIBENZANTHRACENE DRY WTBOTUG/KG | μg/kg | sediment | EPA 8270C | 34559 | 70 |  | 40-160 | 30 | 40-160
1,3-DICHLOROBENZENE, DRY WT, BOTTOM (UG/KG) | μg/kg | sediment | EPA 8270C | 34569 | 175 |  | 40-160 | 30 | 40-160
1,4-DICHLOROBENZENE, DRY WT, BOTTOM (UG/KG) | μg/kg | sediment | EPA 8270C | 34574 | 2105 |  | 40-160 | 30 | 40-160
2-CHLORONAPHTHALENE, DRY WT, BOTTOM (UG/KG) | μg/kg | sediment | EPA 8270C | 34584 | NA |  | 40-160 | 30 | 40-160
2-CHLOROPHENOL, DRY WT, BOTTOM (UG/KG) | μg/kg | sediment | EPA 8270C | 34589 | NA |  | 40-160 | 30 | 40-160
2-NITROPHENOL DRY WTBOTUG/KG | μg/kg | sediment | EPA 8270C | 34594 | NA |  | 40-160 | 30 | 40-160
DI-N-OCTYL PHTHALATE DRY WTBOTUG/KG | μg/kg | sediment | EPA 8270C | 34599 | NA |  | 40-160 | 30 | 40-160
2,4-DICHLOROPHENOL DRY WT, BOTTOM (UG/KG) | μg/kg | sediment | EPA 8270C | 34604 | NA |  | 40-160 | 30 | 40-160
2,4-DIMETHYLPHENOL DRY WT, BOTTOM (UG/KG) | μg/kg | sediment | EPA 8270C | 34609 | NA |  | 40-160 | 30 | 40-160
2,4-DINITROTOLUENE DRY WT, BOTTOM (UG/KG) | μg/kg | sediment | EPA 8270C | 34614 | NA |  | 40-160 | 30 | 40-160
2,4-DINITROPHENOL DRY WT, BOTTOM (UG/KG) | μg/kg | sediment | EPA 8270C | 34619 | NA |  | 40-160 | 30 | 40-160
2,4,6-TRICHLOROPHENOL ,DRY WT, BOTTOM (UG/KG) | μg/kg | sediment | EPA 8270C | 34624 | NA |  | 40-160 | 30 | 40-160
2,6-DINITROTOLUENE DRY WT, BOTTOM (UG/KG) | μg/kg | sediment | EPA 8270C | 34629 | NA |  | 40-160 | 30 | 40-160
3,3'-DICHLOROBENZIDINE, DRY WT BOTTOM (UG/KG) | μg/kg | sediment | EPA 8270C | 34634 | NA |  | 40-160 | 30 | 40-160
4-BROMOPHENYL PHENYL ETHER, DRY WT, BOT (UG/KG) | μg/kg | sediment | EPA 8270C | 34639 | NA |  | 40-160 | 30 | 40-160
4-CHLOROPHENYL PHENYL ETHER, DRY WT, BOT (UG/KG) | μg/kg | sediment | EPA 8270C | 34644 | NA |  | 40-160 | 30 | 40-160
4-NITROPHENOL ,DRY WT, BOTTOM (UG/KG) | μg/kg | sediment | EPA 8270C | 34649 | NA |  | 40-160 | 30 | 40-160
DNOC (4,6-DINITRO-ORTHO-CRESOL) DRY WTBOTUG/KG | μg/kg | sediment | EPA 8270C | 34660 | NA |  | 40-160 | 30 | 40-160
PHENOL(C6H5OH)-SINGLE COMPOUND DRY WTUG/KG | μg/kg | sediment | EPA 8270C | 34695 | NA |  | 40-160 | 30 | 40-160
TRANS-1,3-DICHLOROPROPENE SEDIMENT DRY WT UG/KG | μg/kg | sediment | EPA 8260B | 34697 | NA |  | 40-160 | 30 | 40-160
CIS-1,3-DICHLOROPROPENE SEDIMENT DRY WT UG/KG | μg/kg | sediment | EPA 8260B | 34702 | NA |  | 40-160 | 30 | 40-160
PCP (PENTACHLOROPHENOL ) IN BOT DEPOS DRY UG/KG | μg/kg | sediment | EPA 8151A | 39061 | NA |  | 40-160 | 30 | 40-160
BHC-ALPHA ISOMER, BOTTOM DEPOS (UG/KG DRY SOL) | μg/kg | sediment | EPA 8081A | 39076 | 50 |  | 40-160 | 30 | 40-160
BIS(2-ETHYLHEXYL) PHTHALATE SED, DRY WT,UG/KG | μg/kg | sediment | EPA 8270C | 39102 | 1323.5 |  | 40-160 | 30 | 40-160
DI-N-BUTYL PHTHALATE, SEDIMENTS,DRY WT,UG/KG | μg/kg | sediment | EPA 8270C | 39112 | 21.5 |  | 40-160 | 30 | 40-160
PENTACHLOROBENZENE IN SEDIMENT UG/KG | μg/kg | sediment | EPA 8270C | 39118 | NA |  | 40-160 | 30 | 40-160
BENZIDINE IN BOTTOM DEPOS (UG/KG DRY SOLIDS) | μg/kg | sediment | EPA 8270C | 39121 | NA |  | 40-160 | 30 | 40-160
ALDRIN, BOTTOM DEPOS. (UG/KG DRY SOLIDS) | μg/kg | sediment | EPA 8081A | 39333 | 40 |  | 40-160 | 30 | 40-160
CHLORDANE(TECH MIX&METABS) SED,DRY WT,UG/KG | μg/kg | sediment | EPA 8081A | 39351 | 2.4 |  | 40-160 | 30 | 40-160
DDD IN BOTTOM DEPOS. (UG/KGDRY SOLIDS) | μg/kg | sediment | EPA 8081A | 39363 | 3.91 |  | 40-160 | 30 | 40-160
DDE IN BOTTOM DEPOS. (UG/KG DRY SOLIDS) | μg/kg | sediment | EPA 8081A | 39368 | 15.65 |  | 40-160 | 30 | 40-160
DDT IN BOTTOM DEPOS. (UG/KG DRY SOLIDS) | μg/kg | sediment | EPA 8081A | 39373 | 23 |  | 40-160 | 30 | 40-160
DIELDRIN IN BOTTOM DEPOS. (UG/KG DRY SOLIDS) | μg/kg | sediment | EPA 8081A | 39383 | 2.15 |  | 40-160 | 30 | 40-160
ENDRIN IN BOTTOM DEPOS. (UG/KG DRY SOLIDS) | μg/kg | sediment | EPA 8081A | 39393 | 103.5 |  | 40-160 | 30 | 40-160
TOXAPHENE IN BOTTOM DEPOS.(UG/KG DRY SOLIDS) | μg/kg | sediment | EPA 8081A | 39403 | 16 |  | 40-160 | 30 | 40-160
HEPTACHLOR IN BOT. DEP. (UG/KG DRY SOLIDS) | μg/kg | sediment | EPA 8081A | 39413 | NA |  | 40-160 | 30 | 40-160
HEPTACHLOR EPOXIDE IN BOT. DEP. (UG/KG DRY SOL.) | μg/kg | sediment | EPA 8081A | 39423 | 8 |  | 40-160 | 30 | 40-160
METHOXYCHLOR, BOTTOM DEPOSITS (UG/KG DRY SOL.) | μg/kg | sediment | EPA 8081A | 39481 | NA |  | 40-160 | 30 | 40-160
PCB-1221 BOT. DEP.,PCB SERIES DRY SOL UG/KG | μg/kg | sediment | EPA 8082 | 39491 | NA |  | 40-160 | 30 | 40-160
PCB-1232 BOT. DEP.,PCB-SERIES DRY SOL (UG/KG) | μg/kg | sediment | EPA 8082 | 39495 | NA |  | 40-160 | 30 | 40-160
PCB-1242 BOT. DEP.,PCB-SERIES DRY SOL UG/KG | μg/kg | sediment | EPA 8082 | 39499 | NA |  | 40-160 | 30 | 40-160
PCB-1248 IN BOTTOM DEPOS. (UG/KG DRY SOLIDS) | μg/kg | sediment | EPA 8082 | 39503 | 750 |  | 40-160 | 30 | 40-160
PCB 1254 IN BOTTOM DEPOS. (UG/KG DRY SOLIDS) | μg/kg | sediment | EPA 8082 | 39507 | 170 |  | 40-160 | 30 | 40-160
PCB-1260 IN BOTTOM DEPOS. DRY SOLIDS (UG/KG) | μg/kg | sediment | EPA 8082 | 39511 | 120 |  | 40-160 | 30 | 40-160
PCB-1016 IN BOTTOM SEDIMENTS DRY WT (UG/KG) | μg/kg | sediment | EPA 8082 | 39514 | 265 |  | 40-160 | 30 | 40-160
PCBS, BOTTOM DEPOSITS (UG/KG DRY SOLIDS) | μg/kg | sediment | EPA 8082 | 39519 | 90 |  | 40-160 | 30 | 40-160
MALATHION IN BOT. DEPOS. (UG/KG DRY SOLIDS) | μg/kg | sediment | EPA 8141A | 39531 | NA |  | 40-160 | 30 | 40-160
PARATHION IN BOT. DEPOS. (UG/KG DRY SOLIDS) | μg/kg | sediment | EPA 8141A | 39541 | NA |  | 40-160 | 30 | 40-160
DIAZINON IN BOT. DEPOS. (UG/KG DRY SOLIDS) | μg/kg | sediment | EPA 8141A | 39571 | NA |  | 40-160 | 30 | 40-160
GUTHION, BOTTOM DEPOSITS (UG/KG DRY SOLIDS) | μg/kg | sediment | EPA 8141A | 39581 | NA |  | 40-160 | 30 | 40-160
HEXACHLOROBENZENE IN BOT DEPOS (UG/KG DRY SOLIDS | μg/kg | sediment | EPA 8081A | 39701 | 120 |  | 40-160 | 30 | 40-160
HEXACHLOROBUTADIENE BOT. DEPOS. (UG/KG DRY WT) | μg/kg | sediment | EPA 8270C | 39705 | 6.38 |  | 40-160 | 30 | 40-160
2,4-D, BOTTOM DEPOSITS (UG/KG DRY SOLIDS) | μg/kg | sediment | EPA 8151A | 39731 | NA |  | 40-160 | 30 | 40-160
2,4,5-T, BOTTOM DEPOSITS (UG/KG DRY SOLIDS) | μg/kg | sediment | EPA 8151A | 39741 | NA |  | 40-160 | 30 | 40-160
SILVEX, BOTTOM DEPOSITS (UG/KG DRY SOLIDS) | μg/kg | sediment | EPA 8151A | 39761 | NA |  | 40-160 | 30 | 40-160
GAMMA BHC (LINDANE), SEDIMENT, DRY WT (UG/KG) | μg/kg | sediment | EPA 8081A | 39783 | 0.5 |  | 40-160 | 30 | 40-160
XYLENE SEDIMENT, DRY WT (UG/KG) | μg/kg | sediment | EPA 8260B | 45510 | NA |  | 40-160 | 30 | 40-160
N-NITROSO-DI-N-BUTYLAMINE, DRY WT,SEDIMENT (UG/K | μg/kg | sediment | EPA 8270C | 73159 | NA |  | 40-160 | 30 | 40-160
ACETONE, SEDIMENT, DRY WT (UG/KG) | μg/kg | sediment | EPA 8260B | 75059 | 183995 |  | 40-160 | 30 | 40-160
METHYL ETHYL KETONE, SEDIMENT, DRY WT (UG/KG) | μg/kg | sediment | EPA 8260B | 75078 | NA |  | 40-160 | 30 | 40-160
STYRENE, SEDIMENT,DRY WT (UG/KG) | μg/kg | sediment | EPA 8260B | 75192 | 11155 |  | 40-160 | 30 | 40-160
2,4,5-TRICHLOROPHENOL IN SEDIMENT,DRY WT (UG/KG) | μg/kg | sediment | EPA 8270C | 78401 | NA |  | 40-160 | 30 | 40-160
CARBON DISULFIDE IN SEDIMENT (UG/KG) | μg/kg | sediment | EPA 8260B | 78544 | 390 |  | 40-160 | 30 | 40-160
2-METHYLNAPTHALENE IN SEDIMENT, DRY WEIGHT (UG/K | μg/kg | sediment | EPA 8270C | 78868 | 335 |  | 40-160 | 30 | 40-160
DICOFOL (KELTHANE) SEDIMENT,DRY WT (UG/KG) | μg/kg | sediment | EPA 8081A | 79799 | NA |  | 40-160 | 30 | 40-160
MIREX SEDIMENT,DRY WT (UG/KG) | μg/kg | sediment | EPA 8081A | 79800 | 650 |  | 40-160 | 30 | 40-160
BHC, BENZENE HEXACHLORIDE, SEDIMENT, DRY WT, UG/KG | μg/kg | sediment | EPA 8081A | 81323 | 60 |  | 40-160 | 30 | 40-160
DURSBAN, BOTTOM DEPOSITS, DRY WT (UG/KG) | μg/kg | sediment | EPA 8141A | 81404 | NA |  | 40-160 | 30 | 40-160
DEMETON IN SEDIMENT (SYSTOX) DRY WEIGHT (UG/KG) | μg/kg | sediment | EPA 8141A | 82400 | NA |  | 40-160 | 30 | 40-160
BROMOMETHANE IN SEDIMENT, WET WT (UG/KG) | μg/kg | sediment | EPA 8260B | 88802 | NA |  | 40-160 | 30 | 40-160
1,2-DIBROMOETHANE SEDIMENT, DRY WEIGHT (UG/KG) | μg/kg | sediment | EPA 8260B | 88805 | NA |  | 40-160 | 30 | 40-160
CRESOL IN SEDIMENT, DRY WEIGHT, (UG/KG) | μg/kg | sediment | EPA 8270C | 88811 | NA |  | 40-160 | 30 | 40-160
N-NITROSODIETHYLAMINE, SED DRY WT (UG/KG) | μg/kg | sediment | EPA 8270C | 88817 | NA |  | 40-160 | 30 | 40-160
PYRIDINE SEDIMENT DRY WEIGHT (UG/KG) | μg/kg | sediment | EPA 8270C | 88823 | NA |  | 40-160 | 30 | 40-160
1,2,4,5-TETRACHLOROBENZENE SEDIMENT DRY WT (UG/K | μg/kg | sediment | EPA 8270C | 88826 | NA |  | 40-160 | 30 | 40-160
CHLOROMETHANE SEDIMENT DRY WEIGHT (UG/KG) | μg/kg | sediment | EPA 8260B | 88835 | 5340 |  | 40-160 | 30 | 40-160
SEDIMENT PRTCL.SIZE CLASS >2.0MM GRAVEL %DRY WT* | % DRY WT | sediment | EPA 600/2-78-054 | 80256 | NA |  | NA | %gravel - 20 | NA
SOLIDS IN SEDIMENT, PERCENT BY WEIGHT (DRY) | % BY WT | sediment | SM2540-G | 81373 | NA |  | NA | 20 | NA
TOTAL ORGANIC CARBON,NPOC(TOC), SED DRY WT,MG/KG* | mg/kg | sediment | EPA 9060 | 81951 | NA |  | 65-135 | 30 | 65-135
PARTICLE SIZE, 0.05-0.002mm SILT, DRYWT,SEDIMENT* | % | sediment | EPA 600/2-78-054 | 49906 | NA |  | NA | %silt - 20 | NA
SEDIMENT PRTL.SIZE CLASS.0039-.0625 SILT %DRY W* | % DRY WT | sediment | EPA 600/2-78-054 | 82008 | NA |  | NA | %silt - 20 | NA
PARTICLE SIZE,CLAY0.002-0.0002mm DRYWT,SEDIMENT%* | % | sediment | EPA 600/2-78-054 | 49900 | NA |  | NA | %clay – 20
SEDIMENT PRCTL.SIZE CLASS <.0039 CLAY %DRY WT* | % | sediment | EPA 600/2-78-054 | 82009 | NA |  | NA | %clay – 20 | NA
SEDIMENT PRCTL.SIZE CLASS,SAND .0625-2MM %DRYWT* | % | sediment | EPA 600/2-78-054 | 89991 | NA |  | NA | %sand - 20 | NA
*Sediment conventionals are not used for regulatory purposes but are extremely important in determining the availability of sediment toxics. Sediment grain size and TOC are recommended when analyzing metals and/or organics in sediment. References: United States Environmental Protection Agency (USEPA) Methods for Chemical Analysis of Water and Wastes, Manual #EPA-600/4-79-020 American Public Health Association (APHA), American Water Works Association (AWWA), and Water Environment Federation (WEF), Standard Methods for the Examination of Water and Wastewater, 23rd Edition, 2017. TCEQ SOP, V1 - TCEQ Surface Water Quality Monitoring Procedures, Volume 1: Physical and Chemical Monitoring Methods, 2012 (RG-415). TCEQ SOP, V2 - TCEQ Surface Water Quality Monitoring Procedures, Volume 2: Methods for Collecting and Analyzing Biological Assemblage and Habitat Data, 2014 (RG-416).

## Bio_Habitat
TABLE A7.X Measurement Performance Specifications for XXXXXXXXXX
Biological - Habitat
Parameter | Units | Matrix | Method | Parameter Code | Lab
FLOW STREAM, INSTANTANEOUS (CUBIC FEET PER SEC) | cfs | Water | TCEQ SOP V2 | 61
BIOLOGICAL DATA | NS | Other | NA/Calculation | 89888
STREAM TYPE; 1=PERENNIAL 2=INTERMITTENT S/PERENNIAL POOLS 3=INTERMITTENT 4=UNKNOWN | NU | Water | NA/Calculation | 89821
STREAMBED SLOPE (M/KM) | M/KM | Other | NA/Calculation | 72051
AVERAGE PERCENTAGE INSTREAM COVER | % | Other | TCEQ SOP V2 | 84159
STREAM ORDER | NU | Water | TCEQ SOP V2 | 84161
NUMBER OF LATERAL TRANSECTS MADE | NU | Other | TCEQ SOP V2 | 89832
FLOW MTH 1=GAGE 2=ELEC 3=MECH 4=WEIR/FLU 5=DOPPLER | NU | Other | TCEQ SOP V2 | 89835
TOTAL NUMBER OF STREAM BENDS | NU | Other | TCEQ SOP V2 | 89839
NUMBER OF WELL DEFINED STREAM BENDS | NU | Other | TCEQ SOP V2 | 89840
NUMBER OF MODERATELY DEFINED STREAM BENDS | NU | Other | TCEQ SOP V2 | 89841
NUMBER OF POORLY DEFINED STREAM BENDS | NU | Other | TCEQ SOP V2 | 89842
TOTAL NUMBER OF RIFFLES | NU | Other | TCEQ SOP V2 | 89843
DOMINANT SUBSTRATE TYPE(1=CLAY,2=SILT,3=SAND,4=GRAVEL,5=COBBLE,6=BOULDER,7=BEDROCK,8=OTHER) | NU | Sediment | TCEQ SOP V2 | 89844
AVERAGE PERCENT OF SUBSTRATE GRAVEL SIZE OR LARGER | % | Other | TCEQ SOP V2 | 89845
AVERAGE STREAM BANK EROSION (%) | % | Other | TCEQ SOP V2 | 89846
AVERAGE STREAM BANK SLOPE (DEGREES) | deg | Other | TCEQ SOP V2 | 89847
HABITAT FLOW STATUS, 1=NO FLOW, 2=LOW,3=MOD,4=HIGH | NU | Other | TCEQ SOP V2 | 89848
AVERAGE PERCENT TREES AS RIPARIAN VEGETATION | % | Other | TCEQ SOP V2 | 89849
AVERAGE PERCENT SHRUBS AS RIPARIAN VEGETATION | % | Other | TCEQ SOP V2 | 89850
AVERAGE PERCENT GRASS AS RIPARIAN VEGETATION | % | Other | TCEQ SOP V2 | 89851
AVERAGE PERCENT CULTIVATED FIELDS AS RIPARIAN VEGETATION | % | Other | TCEQ SOP V2 | 89852
AVERAGE PERCENT OTHER AS RIPARIAN VEGETATION | % | Other | TCEQ SOP V2 | 89853
AVERAGE PERCENTAGE OF TREE CANOPY COVERAGE | % | Other | TCEQ SOP V2 | 89854
DRAINAGE AREA ABOVE MOST DOWNSTREAM TRANSECT* | km2 | Other | TCEQ SOP V2 | 89859
REACH LENGTH OF STREAM EVALUATED (M) | m | Other | NA/Calculation | 89884
AVERAGE STREAM WIDTH (METERS) | M | Other | TCEQ SOP V2 | 89861
AVERAGE STREAM DEPTH (METERS) | M | Other | TCEQ SOP V2 | 89862
MAXIMUM POOL WIDTH AT TIME OF STUDY (METERS) | M | Other | TCEQ SOP V2 | 89864
MAXIMUM POOL DEPTH AT TIME OF STUDY(METERS) | M | Other | TCEQ SOP V2 | 89865
AVERAGE WIDTH OF NATURAL RIPARIAN VEGETATION (M) | M | Other | TCEQ SOP V2 | 89866
AVERAGE WIDTH OF NATURAL RIPARIAN BUFFER ON LEFT BANK (M) | M | Other | NA/Calculation | 89872
AVERAGE WIDTH OF NATURAL RIPARIAN BUFFER ON RIGHT BANK (M) | m | Other | NA/Calculation | 89873
AESTHETICS OF REACH(1=WILD 2=NAT. 3=COMM. 4=OFF.) | NU | Other | TCEQ SOP V2 | 89867
NUMBER OF STREAM COVER TYPES | NU | Other | TCEQ SOP V2 | 89929
LAND DEVELOP IMPACT (1=UNIMP,2=LOW,3=MOD,4=HIGH) | NU | Other | TCEQ SOP V2 | 89962
RIPARIAN VEGETATION %; LEFT BANK - TREES | % | Other | NA/Calculation | 89822
RIPARIAN VEGETATION %; RIGHT BANK - TREES | % | Other | NA/Calculation | 89823
RIPARIAN VEGETATION %; LEFT BANK SHRUBS | % | Other | NA/Calculation | 89824
RIPARIAN VEGETATION %; RIGHT BANK - SHRUBS | % | Other | NA/Calculation | 89825
RIPARIAN VEGETATION %: LEFT BANK - GRASSES OR FORBS | % | Other | NA/Calculation | 89826
RIPARIAN VEGETATION %; RIGHT BANK - GRASSES OR FORBS | % | Other | NA/Calculation | 89827
RIPARIAN VEGETATION %: LEFT BANK - CULTIVATED FIELDS | % | Other | NA/Calculation | 89828
RIPARIAN VEGETATION %: RIGHT BANK - CULTIVATED FIELDS | % | Other | NA/Calculation | 89829
RIPARIAN VEGETATION %: LEFT BANK - OTHER | % | Other | NA/Calculation | 89830
RIPARIAN VEGETATION %: RIGHT BANK - OTHER | % | Other | NA/Calculation | 89871
AVAILABLE INSTREAM COVER HQI SCORE: 4=ABUNDANT 3=COMMON 2=RARE 1=ABSENT | NU | Other | NA/Calculation | 89874
BOTTOM SUBSTRATE STABILITY HQI SCORE: 4=STABLE 3=MODERATELY STABLE 2=MODERATELY UNSTABLE 1=UNSTABLE | NU | Other | NA/Calculation | 89875
NUMBER OF RIFFLES HQI SCORE: 4=ABUNDANT 3=COMMON 2=RARE 1=ABSENT | NS | Other | NA/Calculation | 89876
DIMENSIONS OF LARGEST POOL HQI SCORE: 4=LARGE 3=MODERATE 2=SMALL 1=ABSENT | NU | Other | NA/Calculation | 89877
CHANNEL FLOW STATUS HQI SCORE: 3=HIGH 2=MODERATE 1=LOW 0=NO FLOW | NU | Other | NA/Calculation | 89878
BANK STABILITY HQI SCORE: 3=STABLE 2=MODERATELY STABLE 1=MODERATELY UNSTABLE 0=UNSTABLE | NU | Other | NA/Calculation | 89879
CHANNEL SINUOSITY HQI SCORE: 3=HIGH 2=MODERATE 1=LOW 0=NONE | NU | Other | NA/Calculation | 89880
RIPARIAN BUFFER VEGETATION HQI SCORE: 3=EXTENSIVE 2=WIDE 1=MODERATE 0=NARROW | NU | Other | NA/Calculation | 89881
AESTHETICS OF REACH HQI SCORE: 3=WILDERNESS 2=NATURAL AREA 1=COMMON SETTING 0=OFFENSIVE | NU | Other | NA/Calculation | 89882
HQI TOTAL SCORE | NU | Other | NA/Calculation | 89883
LENGTH OF STREAM EVALUATED (KM) | KM | Other | NA/Calculation | 89860
STREAMBED SLOPE (FT/FT) | FT/FT | Other | NA/Calculation | 72052
NO FLOW ISOLATED POOL: LARGEST POOL MAX WIDTH (M | M | Other | NA/Calculation | 89908
NO FLOW ISOLATED POOL: LARGEST POOL MAX LENGTH ( | M | Other | NA/Calculation | 89909
NO FLOW ISOLATED POOL: LARGEST POOL MAX DEPTH (M | M | Other | NA/Calculation | 89910
NO FLOW ISOLATED POOL: SMALLEST POOL MAX DEPTH ( | M | Other | NA/Calculation | 89911
NO FLOW ISOLATED POOL: SMALLEST POOL MAX WIDTH ( | M | Other | NA/Calculation | 89912
NO FLOW ISOLATED POOL: SMALLEST POOL MAX LENGTH | M | Other | NA/Calculation | 89913
NO FLOW ISOLATED POOLS: NUMBER OF POOLS EVALUATED | NU | Other | NA/Calculation | 89914
* From USGS map. References: United States Environmental Protection Agency (USEPA) Methods for Chemical Analysis of Water and Wastes, Manual #EPA-600/4-79-020 American Public Health Association (APHA), American Water Works Association (AWWA), and Water Environment Federation (WEF), Standard Methods for the Examination of Water and Wastewater, 23rd Edition, 2017. TCEQ SOP, V1 - TCEQ Surface Water Quality Monitoring Procedures, Volume 1: Physical and Chemical Monitoring Methods, 2012 (RG-415). TCEQ SOP, V2 - TCEQ Surface Water Quality Monitoring Procedures, Volume 2: Methods for Collecting and Analyzing Biological Assemblage and Habitat Data, 2014 (RG-416).

## Bio_Benthic_quan.
TABLE A7.X Measurement Performance Specifications for XXXXXXXXXX
Biological - Benthics (Quantitative)
Parameter | Units | Matrix | Method | Parameter Code | Lab
STREAM ORDER | NU | Water | TCEQ SOP V1 | 84161
BIOLOGICAL DATA | NS | Other | NA/Calculation | 89888
QUANTITATIVE PROTOCOLS REGIONAL BENTHIC MACROINVERTEBRATE IBI SCORE | NS | Other | NA/Calculation | 90085
BENTHIC DATA REPORTING UNITS (1=NUMBER OF INDIVIDUALS IN SUB-SAMPLE, 2=NUMBER OF INDIVIDUALS/FT2, 3=NUMBER OF INDIVIDUALS/M2, 4=TOTAL NUMBER OF INDIVIDUALS IN SAMPLE) | NU | Other | TCEQ SOP V2 | 89899
SURBER SAMPLER EFFORT,AREA SAMPLED (SQ. METER) | m2 | Other | TCEQ SOP V2 | 89901
UNDERCUT BANK AT COLLECTION POINT (%) | % | Other | TCEQ SOP V2 | 89921
OVERHANGING BRUSH AT COLLECTION POINT (%) | % | Other | TCEQ SOP V2 | 89922
GRAVEL BOTTOM AT COLLECTION POINT (%) | % | Sediment | TCEQ SOP V2 | 89923
SAND BOTTOM AT COLLECTION POINT (%) | % | Sediment | TCEQ SOP V2 | 89924
SOFT BOTTOM AT COLLECTION POINT (%) | % | Sediment | TCEQ SOP V2 | 89925
MACROPHYTE BED AT COLLECTION POINT (%) | % | Other | TCEQ SOP V2 | 89926
SNAGS AND BRUSH AT COLLECTION POINT (%) | % | Other | TCEQ SOP V2 | 89927
BEDROCK STREAMBED AT COLLECTION POINT (%) | % | Sediment | TCEQ SOP V2 | 89928
HESTER-DENDY DURATION (DAYS) | days | Other | TCEQ SOP V2 | 89933
PETERSEN SAMPLER EFFORT, AREA SAMPLED (SQ. MTR.) | m2 | Other | TCEQ SOP V2 | 89934
EKMAN SAMPLER EFFORT, AREA SAMPLED (SQ.METER) | m2 | Other | TCEQ SOP V2 | 89935
MESH SIZE, ANY NET OR SIEVE, AVERAGE BAR (CM) | cm | Other | TCEQ SOP V2 | 89946
BENTHIC SAMPLE COLLECTION METHOD (1=SURBER, 2=EKMAN, 3=KICKNET, 4=PETERSON, 5=HESTER DENDY, 6=SNAG, 7=HESS) | NU | Other | TCEQ SOP V2 | 89950
ECOREGION LEVEL III (TEXAS ECOREGION CODE) | NU | Other | TCEQ SOP V1 | 89961
AREA OF SNAG SURFACE SAMPLED (SQ.MT) | m2 | Other | TCEQ SOP V2 | 89975
BENTHOS ORGANISMS -NONE PRESENT (0=NONE PRESENT) | NS | Other | TCEQ SOP V2 | 90005
BENTHIC GRAZERS, PERCENT OF INDIVIDUALS | % | Other | TCEQ SOP V2 | 90020
BENTHIC GATHERERS, PERCENT OF INDIVIDUALS | % | Other | TCEQ SOP V2 | 90025
BENTHIC FILTERERS, PERCENT OF INDIVIDUALS | % | Other | TCEQ SOP V2 | 90030
TOTAL TAXA RICHNESS, BENTHOS | NU | Other | TCEQ SOP V2 | 90055
NUMBER OF DIPTERA TAXA | NU | Other | TCEQ SOP V2 | 90056
NUMBER OF EPHEMEROPTERA TAXA | NU | Other | TCEQ SOP V2 | 90057
TOTAL NUMBER OF INTOLERANT TAXA, BENTHOS | NU | Other | TCEQ SOP V2 | 90058
EPT, PERCENT OF INDIVIDUALS | % | Other | TCEQ SOP V2 | 90060
CHIRONOMIDAE, PERCENT OF INDIVIDUALS | % | Other | TCEQ SOP V2 | 90062
BENTHIC SHREDDERS (% OF COMMUNITY) | % | Other | TCEQ SOP V2 | 90035
TOTAL # OF FAMILIES IN BENTHIC SAMPLE | NU | Other | TCEQ SOP V2 | 90012
HESS SAMPLER EFFORT, AREA SAMPLED (SQ. METER) | m2 | Other | TCEQ SOP V2 | 89956
TOLERANT BENTHOS, PERCENT OF INDIVIDUALS | % | Other | TCEQ SOP V2 | 90066
DOMINANT 3 TAXA, PERCENT OF INDIVIDUALS | % | Other | TCEQ SOP V2 | 90067
TOTAL # OF BENTHIC GENERA IN SAMPLE | NU | Other | TCEQ SOP V2 | 90011
References: United States Environmental Protection Agency (USEPA) Methods for Chemical Analysis of Water and Wastes, Manual #EPA-600/4-79-020 American Public Health Association (APHA), American Water Works Association (AWWA), and Water Environment Federation (WEF), Standard Methods for the Examination of Water and Wastewater, 23rd Edition, 2017. TCEQ SOP, V1 - TCEQ Surface Water Quality Monitoring Procedures, Volume 1: Physical and Chemical Monitoring Methods, 2012 (RG-415). TCEQ SOP, V2 - TCEQ Surface Water Quality Monitoring Procedures, Volume 2: Methods for Collecting and Analyzing Biological Assemblage and Habitat Data, 2014 (RG-416).

## Bio_Benthic_qual.
TABLE A7.X Measurement Performance Specifications for XXXXXXXXXX
Biological - Benthics (Qualitative)
Parameter | Units | Matrix | Method | Parameter Code | Lab
STREAM ORDER | NU | Water | TCEQ SOP, V1 | 84161
BIOLOGICAL DATA | NS | Other | NA/Calculation | 89888
RAPID BIOASSESSMENT PROTOCOLS BENTHIC MACROINVERTEBRATE IBI SCORE | NS | Other | NA/Calculation | 90081
BENTHIC DATA REPORTING UNITS (1=NUMBER OF INDIVIDUALS IN SUB-SAMPLE, 2=NUMBER OF INDIVIDUALS/FT2, 3=NUMBER OF INDIVIDUALS/M2, 4=TOTAL NUMBER OF INDIVIDUALS IN SAMPLE) | NU | Other | TCEQ SOP V2 | 89899
DIP NET EFFORT,AREA SWEPT (SQ.METER) | m2 | Other | TCEQ SOP V2 | 89902
KICKNET EFFORT,AREA KICKED (SQ.METER) | m2 | Other | TCEQ SOP V2 | 89903
KICKNET EFFORT,MINUTES KICKED (MIN.) | min. | Other | TCEQ SOP V2 | 89904
DEBRIS/SHORELINE SAMPLING EFFORT, MINUTES | min. | Other | TCEQ SOP V2 | 89905
NUMBER OF INDIVIDUALS IN BENTHIC SAMPLE | NU | Other | TCEQ SOP V2 | 89906
UNDERCUT BANK AT COLLECTION POINT (%) | % | Other | TCEQ SOP V2 | 89921
OVERHANGING BRUSH AT COLLECTION POINT (%) | % | Other | TCEQ SOP V2 | 89922
GRAVEL BOTTOM AT COLLECTION POINT (%) | % | Sediment | TCEQ SOP V2 | 89923
SAND BOTTOM AT COLLECTION POINT (%) | % | Sediment | TCEQ SOP V2 | 89924
SOFT BOTTOM AT COLLECTION POINT (%) | % | Sediment | TCEQ SOP V2 | 89925
MACROPHYTE BED AT COLLECTION POINT (%) | % | Other | TCEQ SOP V2 | 89926
SNAGS AND BRUSH AT COLLECTION POINT (%) | % | Other | TCEQ SOP V2 | 89927
BEDROCK STREAMBED AT COLLECTION POINT (%) | % | Sediment | TCEQ SOP V2 | 89928
PETERSEN SAMPLER EFFORT, AREA SAMPLED (SQ. MTR.) | m2 | Other | TCEQ SOP V2 | 89934
EKMAN SAMPLER EFFORT, AREA SAMPLED (SQ.METER) | m2 | Other | TCEQ SOP V2 | 89935
MESH SIZE, ANY NET OR SIEVE, AVERAGE BAR (CM) | cm | Other | TCEQ SOP V2 | 89946
BENTHIC SAMPLE COLLECTION METHOD (1=SURBER, 2=EKMAN, 3=KICKNET, 4=PETERSON, 5=HESTER DENDY, 6=SNAG, 7=HESS) | NU | Other | TCEQ SOP V2 | 89950
ECOREGION LEVEL III (TEXAS ECOREGION CODE) | NU | Other | TCEQ SOP V1 | 89961
BENTHOS ORGANISMS -NONE PRESENT (0=NONE PRESENT) | NS | Other | TCEQ SOP V2 | 90005
HILSENHOFF BIOTIC INDEX (HBI) | NU | Other | TCEQ SOP V2 | 90007
NUMBER OF EPT INDEX | NU | Other | TCEQ SOP V2 | 90008
DOMINANT BENTHIC FUNCTIONAL FEEDING GRP, % OF INDIVIDUALS | % | Other | TCEQ SOP V2 | 90010
BENTHIC GATHERERS, PERCENT OF INDIVIDUALS | % | Other | TCEQ SOP V2 | 90025
BENTHIC PREDATORS, PERCENT OF INDIVIDUALS | % | Other | TCEQ SOP V2 | 90036
DOMINANT TAXON, BENTHOS PERCENT OF INDIVIDUALS | % | Other | TCEQ SOP V2 | 90042
RATIO OF INTOLERANT TO TOLERANT TAXA, BENTHOS | NU | Other | TCEQ SOP V2 | 90050
NUMBER OF NON-INSECT TAXA | NU | Other | TCEQ SOP V2 | 90052
ELMIDAE, PERCENT OF INDIVIDUALS | % | Other | TCEQ SOP V2 | 90054
TOTAL TAXA RICHNESS, BENTHOS | NU | Other | TCEQ SOP V2 | 90055
CHIRONOMIDAE, PERCENT OF INDIVIDUALS | % | Other | TCEQ SOP V2 | 90062
PERCENT OF TOTAL TRICHOPTERA INDIVIDUALS AS HYDROPSYCHIDAE | % | Other | TCEQ SOP V2 | 90069
TOTAL # OF BENTHIC GENERA IN SAMPLE | NU | Other | TCEQ SOP V3 | 90011
BENTHIC SHREDDERS (% OF COMMUNITY) | % | Other | TCEQ SOP V2 | 90035
TOTAL # OF FAMILIES IN BENTHIC SAMPLE | NU | Other | TCEQ SOP V2 | 90012
HESS SAMPLER EFFORT, AREA SAMPLED (SQ. METER) | m2 | Other | TCEQ SOP V2 | 89956
References: United States Environmental Protection Agency (USEPA) Methods for Chemical Analysis of Water and Wastes, Manual #EPA-600/4-79-020 American Public Health Association (APHA), American Water Works Association (AWWA), and Water Environment Federation (WEF), Standard Methods for the Examination of Water and Wastewater, 23rd Edition, 2017. TCEQ SOP, V1 - TCEQ Surface Water Quality Monitoring Procedures, Volume 1: Physical and Chemical Monitoring Methods, 2012 (RG-415). TCEQ SOP, V2 - TCEQ Surface Water Quality Monitoring Procedures, Volume 2: Methods for Collecting and Analyzing Biological Assemblage and Habitat Data, 2014 (RG-416).

## Bio_Nekton
TABLE A7.X Measurement Performance Specifications for XXXXXXXXXX
Biological - Nekton
Parameter | Units | Matrix | Method | Parameter Code | Lab
STREAM ORDER | NU | Water | TCEQ SOP V1 | 84161
NEKTON TEXAS REGIONAL IBI SCORE | NS | Other | NA/Calculation | 98123
BIOLOGICAL DATA | NS | Other | NA/Calculation | 89888
SEINE, MINIMUM MESH SIZE, AVERAGE BAR, NEKTON,IN | IN | Other | TCEQ SOP V2 | 89930
SEINE, MAXIMUM MESH SIZE, AVG BAR, NEKTON,INCH | IN | Other | TCEQ SOP V2 | 89931
NET LENGTH (METERS) | M | Other | TCEQ SOP V2 | 89941
ELECTROFISHING METHOD 1=BOAT 2=BACKPACK 3=TOTEBARGE | NU | Other | TCEQ SOP V2 | 89943
ELECTROFISH EFFORT, DURATION OF SHOCKING (SEC) | SEC | Other | TCEQ SOP V2 | 89944
SEINING EFFORT (# OF SEINE HAULS) | NU | Other | TCEQ SOP V2 | 89947
COMBINED LENGTH OF SEINE HAULS (METERS) | M | Other | TCEQ SOP V2 | 89948
SEINING EFFORT, DURATION (MINUTES) | MIN | Other | TCEQ SOP V2 | 89949
ECOREGION LEVEL III (TEXAS ECOREGION CODE) | NU | Other | TCEQ SOP V1 | 89961
AREA SEINED (SQ METERS) | M2 | Other | TCEQ SOP V2 | 89976
NUMBER OF SPECIES, FISH | NU | Other | TCEQ SOP V2 | 98003
NEKTON ORGANISMS-NONE PRESENT (0=NONE PRESENT) | NS | Other | TCEQ SOP V2 | 98005
TOTAL NUMBER OF SUNFISH SPECIES | NU | Other | TCEQ SOP V2 | 98008
TOTAL NUMBER OF INTOLERANT SPECIES, FISH | NU | Other | TCEQ SOP V2 | 98010
PERCENT OF INDIVIDUALS AS OMNIVORES, FISH | % | Other | TCEQ SOP V2 | 98017
PERCENT OF INDIVIDUALS AS INVERTIVORES, FISH | % | Other | TCEQ SOP V2 | 98021
PERCENT OF INDIVIDUALS AS PISCIVORES, FISH | % | Other | TCEQ SOP V2 | 98022
PERCENT OF INDIVIDUALS WITH DISEASE OR ANOMALY | % | Other | TCEQ SOP V2 | 98030
TOTAL NUMBER OF NATIVE CYPRINID SPECIES | NU | Other | TCEQ SOP V2 | 98032
PERCENT INDIVIDUALS AS NON-NATIVE FISH SPECIES (% OF COMMUNITY) | % | Other | TCEQ SOP V2 | 98033
TOTAL NUMBER OF INDIVIDUALS SEINING | NU | Other | TCEQ SOP V2 | 98039
TOTAL NUMBER OF INDIVIDUALS ELECTROFISHING | NU | Other | TCEQ SOP V2 | 98040
TOTAL NUMBER OF BENTHIC INVERTIVORE SPECIES | NU | Other | TCEQ SOP V2 | 98052
TOTAL NUMBER OF BENTHIC FISH SPECIES | NU | Other | TCEQ SOP V2 | 98053
NUMBER OF INDIVIDUALS PER SEINE HAUL | NU | Other | TCEQ SOP V2 | 98062
NUMBER OF INDIVIDUALS PER MINUTE ELECTROFISHING | NU | Other | TCEQ SOP V2 | 98069
PERCENT INDIVIDUALS AS TOLERANT FISH SPECIES (EXCLUDING WESTERN MOSQUITOFISH) | % | Other | TCEQ SOP V2 | 98070
TOTAL NUMBER OF SUCKER SPECIES | NU | Other | TCEQ SOP V2 | 98009
PERCENT OF INDIVIDUALS AS HYBRIDS | % | Other | TCEQ SOP V2 | 98024
TOTAL NUMBER OF INDIVIDUALS IN SAMPLE, FISH | NU | Other | TCEQ SOP V2 | 98023
PERCENT OF INDIVIDUALS AS TOLERANTS, FISH | % | Other | TCEQ SOP V2 | 98016
TOTAL NUMBER OF DARTER SPECIES | NU | Other | TCEQ SOP V2 | 98004
References: United States Environmental Protection Agency (USEPA) Methods for Chemical Analysis of Water and Wastes, Manual #EPA-600/4-79-020 American Public Health Association (APHA), American Water Works Association (AWWA), and Water Environment Federation (WEF), Standard Methods for the Examination of Water and Wastewater, 23rd Edition, 2017. TCEQ SOP, V1 - TCEQ Surface Water Quality Monitoring Procedures, Volume 1: Physical and Chemical Monitoring Methods, 2012 (RG-415). TCEQ SOP, V2 - TCEQ Surface Water Quality Monitoring Procedures, Volume 2: Methods for Collecting and Analyzing Biological Assemblage and Habitat Data, 2014 (RG-416).

## Bio_Algae
TABLE A7.X Measurement Performance Specifications for XXXXXXXXXX
Biological - Algae
Parameter | Units | Matrix | Method | Parameter Code | Lab
BIOLOGICAL DATA | NS | Other | NA/Calculation | 89888
ALGAE SUBSTRATE TYPE (1=ROCKY 2=WOODY 3=SILT/SAND 4=COMPOSITE 5=ARTIFICIAL 6=NUTRIENT DIFFUSING) | NS | Other | NA/Calculation | 93304
ALGAE HABITAT TYPE SAMPLED (1=RIFFLE 2=RUN 3=GLIDE 4=POOL 5=MULTIPLE HABITAT TYPES SAMPLED) | NS | Other | NA/Calculation | 93307
ALGAE AREA SAMPLED, QUANTITATIVE (M2) | M2 | Other | NA/Calculation | 93308
ALGAL DATA REPORTING UNITS (1=CELLS/ML 2=CELLS/M2 3=CELLS/SAMPLE 4=OBSERVED) | NS | Other | N/A Calculation | 93314
NUMBER OF DIATOM AND SOFT ALGAE GENERA IN SAMPLE | #/SAMP | Water | NA/Calculation | 93301
NUMBER OF ALGAL DIVISIONS IN SAMPLE | #/SAMP | Water | N/A Calculation | 93302
NUMBER DIATOM VALVES COUNTED | #/SAMP | Other | N/A Calculation | 93316
NUMBER DIATOM TAXA | #/SAMP | Other | N/A Calculation | 93318
DIATOM SHANNON DIVERSITY | NS | Other | N/A Calculation | 93320
DIATOM POLLUTION TOLERANCE INDEX | NS | Other | N/A Calculation | 93323
DIATOM SENSITIVE/INTOLERANT, % | % | Other | N/A Calculation | 93343
ALGAE, DOMINANT 3 TAXA, % | % | Other | N/A Calculation | 93333
ALGAE MOTILE TAXA, % | % | Other | N/A Calculation | 93335
ALGAE TOLERANT TAXA, % | % | Other | N/A Calculation | 93337
CYMBELLA GROUP RICHNESS | #/SAMP | Other | N/A Calculation | 93340
FRAGILARIA GROUP RICHNESS | #/SAMP | Other | N/A Calculation | 93344
ALGAE SAMPLE TYPE (1=QUALITATIVE SINGLE SUBSTRATE 2=QUALITATIVE COMPOSITE 3=QUANTITATIVE 4=PERCENT SUBSTRATE COVERAGE) | NS | Other | N/A Calculation | 93303
CHLOROPHYLL A, BENTHIC | MG/M2 | Other | N/A Calculation | 93347
ASH FREE DRY WEIGHT | MG/M2 | Other | N/A Calculation | 93348
ALGAL CELL/UNIT DENSITY | #/M2 | Other | N/A Calculation | 93349
PLANKTON SAMPLE TYPE (1=TOW 2=GRAB 3=DEPTH INTEGRATED) | NS | Other | N/A Calculation | 93390
PLANKTON SAMPLE VOLUME COLLECTED | ML | Other | N/A Calculation | 93392
TOW TYPE (1=VERT., 2=HORIZ.) | NU | Other | N/A Calculation | 89938
PLANKTON SAMPLE TOW LENGTH (METERS) | M | Other | N/A Calculation | 93400
PLANKTON SAMPLE TOW TIME (MINUTES) | MIN | Other | N/A Calculation | 93403
PHYTOPLANKTON DENSITY, TOTAL (CELLS/ML) | CELLS/ML | Other | N/A Calculation | 95999
DIVERSITY--MACROPHYTES | NS | Water | NA/Calculation | 99300
PHYTOPLANKTON SAMPLED--NO ORGANISMS PRESENT | NS | Water | NA/Calculation | 93305
PHYTOPLANKTON--UNKNOWN ORGANISM (#/SAMPLE) | #/SAMP | Water | NA/Calculation | 93306
ALGAE HABITAT TYPE SAMPLED (1=RIFFLE 2=RUN 3=GLIDE 4=POOL 5=MULTIPLE HABITAT TYPES SAMPLED) | NS | Other | NA/Calculation | 93307
ALGAL MAT (1=ABSENT 2=SLIME 3=VISIBLE 4=MEASUREABLE) | NS | Other | NA/Calculation | 93405
ALGAL MAT THICKNESS | MM | Other | NA/Calculation | 93407
BENTHIC ALGAE, PERCENT COVER | % | Other | NA/Calculation | 93409
GREEN FILAMENTOUS ALGAE, PERCENT COVER | % | Other | NA/Calculation | 93422
DIATOM, PERCENT COVER | % | Other | NA/Calculation | 93426
FLOATING DEBRIS/SCUM PERCENT COVER | % | Other | NA/Calculation | 93463
References: United States Environmental Protection Agency (USEPA) Methods for Chemical Analysis of Water and Wastes, Manual #EPA-600/4-79-020 American Public Health Association (APHA), American Water Works Association (AWWA), and Water Environment Federation (WEF), Standard Methods for the Examination of Water and Wastewater, 23rd Edition, 2017. TCEQ SOP, V1 - TCEQ Surface Water Quality Monitoring Procedures, Volume 1: Physical and Chemical Monitoring Methods, 2012 (RG-415). TCEQ SOP, V2 - TCEQ Surface Water Quality Monitoring Procedures, Volume 2: Methods for Collecting and Analyzing Biological Assemblage and Habitat Data, 2014 (RG-416).

## Bio_Zooplankton
TABLE A7.X Measurement Performance Specifications for XXXXXXXXXX
Biological - Zooplankton
Parameter | Units | Matrix | Method | Parameter Code | Lab
BIOLOGICAL DATA | NS | Other | NA/Calculation | 89888
PLANKTON SAMPLE TYPE (1=TOW 2=GRAB 3=DEPTH INTEGRATED) | NS | Other | N/A Calculation | 93390
PLANKTON SAMPLE VOLUME COLLECTED | ML | Other | N/A Calculation | 93392
TOW TYPE (1=VERT., 2=HORIZ.) | NU | Other | N/A Calculation | 89938
PLANKTON SAMPLE TOW LENGTH (METERS) | M | Other | N/A Calculation | 93400
PLANKTON SAMPLE TOW TIME (MINUTES) | MIN | Other | N/A Calculation | 93403
References: United States Environmental Protection Agency (USEPA) Methods for Chemical Analysis of Water and Wastes, Manual #EPA-600/4-79-020 American Public Health Association (APHA), American Water Works Association (AWWA), and Water Environment Federation (WEF), Standard Methods for the Examination of Water and Wastewater, 23rd Edition, 2017. TCEQ SOP, V1 - TCEQ Surface Water Quality Monitoring Procedures, Volume 1: Physical and Chemical Monitoring Methods, 2012 (RG-415). TCEQ SOP, V2 - TCEQ Surface Water Quality Monitoring Procedures, Volume 2: Methods for Collecting and Analyzing Biological Assemblage and Habitat Data, 2014 (RG-416).