## Instructions
General Information about the Recycling Practices Report (RPR) Form |  | General Information about the Recycling Practices Report (RPR) Form |  | General Information about the Recycling Practices Report (RPR) Form
Revised 10/05/2017 | Page 1 | Revised 10/05/2017 | Page 2 | Revised 10/05/2017 | Page 3
Guidance for Questions on the "RPR Form Pg 2" Worksheet
The "RPR Form Pg 2" worksheet contains two types of shaded cells. You must answer any cell that is shaded "Green." If you answer "Yes" in any of the green cells, you must also answer the cells below it that are shaded "Blue." If you answer "No" in one of the green cells, you should leave the blue cells below it blank.
Some plants will send a portion of a particular recycle stream to an equalization basin and return another portion directly to the treatment plant. If this situation exists at your plant, you will need to complete both parts (the "Flow Equalization" part and the "Direct Recycle" part) of the "Details" worksheet for that particular stream.
Part 1 -- "Chemical pretreatment provided?"
If your plant provides chemical pretreatment for one or more recycle streams, please describe the pretreatment process.
Part 2 -- "Flow equalization basin provided prior to recycle?"
Please describe each recycle stream that goes to an equalization basin before it is returned to the main treatment process. In Texas, the most common types of equalization basins are sludge lagoons and spent backwash water tanks. However, almost any basin that is used to temporarily store spent backwash water or sludge blowdown should be called an equalization basin. It is important to note that the TCEQ does not consider a basin to be an "equalization basin" unless it is able to hold at least one-half of the total volume of material produced during a single recycle event, or provides a detention time of at least four hours at the maximum flow rate at which the material is returned to the main treatment process.
Answer "Yes" for any stream that is sent to a sludge lagoon or any other kind of basin that is used to reduce the rate at which recycled streams are returned to the main treatment plant.
Describing the recycle stream that is sent to the equalization basin
Although most of the entries are adequately described in the "Details" worksheet, the following issue warrants more discussion than can be provided in the space allowed for data entry instructions.
Average Flow Rate - is the average rate at which the recycle stream is typically produced during a single recycle
event. If the flow rate at which the recycle stream is produced is not constant during a single
recycle event, you must calculate the average value using the following formula:
Describing the flow equalization basin
Surface Area
The surface area of an equalization basin can usually be calculated using the following formulas:
(Surface) Area of a Circle = 0.785 X diameter (in feet) X diameter (in feet)
(Surface) Area of a Rectangle = Length (in feet) X Width (in feet)
However, it is important to know how to report this value if the plant operates several equalization basins or if the equalization basin has sloped walls.
~ If the plant operates several equalization basins that operate in series, report the surface area
of the basin where most of the solids are removed.
~ If the plant has several basins that operate in parallel, report the total surface area because
solids will tend to be removed equally in all basins.
~ If the side walls of the equalization basin are sloped, calculate the surface area using the
dimensions that exist under normal operating conditions.
Mode of Operation
Fill and Drain - Describes a "batch" type operation where the equalization basin typically fills when the recycled
stream is produced and is then emptied as the stream is returned to the main treatment plant.
In fill and drain operations, the equalization basin remains relatively empty between recycle events.
Most plants that have a concrete spent backwash water tank will use the fill and drain mode of
operation since the water level in the tank rises and falls significantly between recycle events.
Continuous - Describes an operational mode where the equalization basin is not drained between recycle events.
The most common type of continuous operation in Texas involves the recycle of decant
water/supernatant from a sludge lagoon or similar basin. However, any basin when the water level
remains fairly constant during normal operation is being operated in a continuous mode.
All public water systems’ treatment plants that treat surface water or groundwater under the direct influence of surface water (GUI) must submit a Water Treatment Plant Recycling Practices Report (Recycling Practices Report) and treatment plant schematic.This form is intended to help systems meet the requirements of the Filter Backwash Recycling Rule (FBRR). The goal of this rule is to ensure recycling occurs in a way that does not upset or overload the treatment processes at the plant or increase the risk of waterborne diseases caused by various pathogenic parasites, bacteria, and viruses that are occasionally found in lakes, rivers, and other surface water sources.
Guidance for Questions on the "RPR Form Pg 1" Worksheet
The "RPR Form Pg 1" worksheet contains two types of shaded cells. You must answer any cell that is shaded "Green." If you answer "Yes" in any of the green cells, you must also answer the cells below it that are shaded "Blue." If you answer "No" in one of the green cells, you should leave the blue cells below it blank.
Question No. 1: "Does the treatment plant use conventional filters?"
Answer "No" to Question No. 1 if all of the treated water your plant produces passes though one or more of the following membrane filters:
~ reverse osmosis (RO)
~ nano filtration (NF)
~ ultrafiltration (UF)
~ microfiltration (MF)
Systems that treat groundwater under the direct influence of surface water (GUI) may also answer "No" to Question No 1 if they use a cartridge filter and do not use a conventional granular media filter as part of a pretreatment process.
If you answer "No" to Question No. 1, you do not have to complete the remainder of the form.
Question No. 2: "Does the treatment plant recycle any of the following streams?"
Answer "Yes" to Question No. 2 if you recycle any of the materials identified in Questions 2a) through 2e), and indicate which of the five streams you recycle. If you recycle one or more of these streams, please provide additional information about your recycling process in the appropriate column on the "RPR Form Pg 2" worksheet.
If you answer "No" to Question No. 2, proceed to Question No. 5.
Question No. 3: "Excluding your sludge blowdown, do you:"
3a) Answer "Yes" to Question 3a) if you recycle spent backwash water, decant water, and/or liquids from a dewatering process (the three regulated liquid streams) to a point that is upstream of both the raw water sample tap and the coagulant injection point.
3b) Answer "Yes" to Question 3b) if you recycle at the same point where you add a coagulant to the raw water or at a point that is downstream of coagulant addition.
3c) Answer "Yes" to Question 3c) if you recycle any concentrated/dewatered solids at any location in the plant.
Question No. 4: "General Plant Information"
The following definitions/descriptions will be useful when answering Question No. 4. It is important to understand that while the Design, Approved/Rated, and Operating capacities are related, they are not always the same.
Design Capacity: the maximum flow rate at which the plant was designed to operate.
Approved/Rated Capacity: the flow rate at which the plant can operate without violating any of the TCEQ design regulations.
Operating Capacity: the maximum flow rate at which the plant really operates.
Additional Comments
You may include additional comments about the information you provided when answering Question No.4. If you need more room than is provided on the RPR Form Pg 1 worksheet, you may also use the space provided on the Additional Comments worksheet.
Question No. 5: "Plant Schematic"
To complete Question No. 5, please prepare a flow schematic of your treatment plant. You can provide the required information in the following ways:
~ electronically pasting a scanned image in the space provided;
~ electronically pasting a drawing that was created in another program;
~ using Excel's drawing tools to prepare a plant schematic in the space provided;
~ inserting a comment that refers to a schematic in another document such as the plant's Monitoring Plan or
Operations and Maintenance Manual; or
~ any other method that ensures that the TCEQ can have access to the plant schematic required by the Recycling
Practices Report.
Guidance for Questions on the "RPR Form Pg 2" worksheet (cont)
Part 2 -- "Flow Equalization Basin Provided Prior to Recycle?"(cont)
Maximum Surface Overflow Rate (SOR)
The maximum surface overflow rate is based on:
- the maximum rate at which recycled material is returned to the treatment plant using the maximum flow of a single recycling event (in million gallons (MG)), and
- the surface area of the equalization basin where most of the solids are removed.
Assuming that the plant will eventually recycle all of the material it produces, we can use the following equation
to determine the Maximum SOR (in gpd/ft2):
If your plant sends more than one recycle stream to the same flow equalization basin at the same time, you may need to base your Minimum Detention Time calculations on the maximum total volume of all recycled material produced during the day.
Minimum Detention Time
Using the same assumption as we used for Maximum Surface Overflow Rate, we can use the following equation to
determine minimum detention time:
Part 3 -- "Recycled directly with no further flow equalization?"
Please describe each recycle stream that does not go to an equalization basin before it is returned to the main treatment process. The TCEQ does not consider a basin to be an "equalization basin" unless it is able to hold at least one-half of the total volume of material produced during a single recycle event OR provides a detention time of at least four hours at the maximum flow rate at which the material is returned to the main treatment process.
When answering the questions about raw water flow rate adjustments and chemical feed rate adjustments, please describe any changes that you typically make to the main treatment process when recycling the particular material to the main treatment plant. Any chemical pretreatment that you apply directly to the recycle stream itself should be described in the portion titled, "Chemical Pretreatment Provided? "
Additional Comments
If you need to explain any of the information on the RPR Form Pg 2 worksheet or want to provide additional details about your recycling practices, you can include them in the Additional Comments text box or add them on the Additional Comments worksheet if you need additional space.
average rate of production = (flow rate 1 X duration 1) + (flow rate 2 X duration 2) + (flow rate 3 X duration 3) + . . . .
total duration of the recycle event
Maximum SOR = Maximum volume of a single recycle event (in MG) X maximum number of events per day X 1,000,000
Surface Area of the Equalization Basin
Minimum Detention Time = Total Volume of the Equalization Basin(s) (in MG) X 24 (hrs per day)
Maximum volume of a single recycle event (in MG) X maximum number of events per day

## RPR Form Pg 1
WATER TREATMENT PLANT RECYCLING PRACTICES REPORT
FOR PUBLIC WATER SYSTEMS THAT ARE USING SURFACE WATER SOURCES
OR GROUND WATER SOURCES UNDER THE INFLUENCE OF SURFACE WATER
PUBLIC WATER SYSTEM NAME: | [6 empty] | Operator Name (Printed):
PWS ID No.: | [6 empty] | Certificate No. & Grade:
TREATMENT PLANT ID: | [6 empty] | I certify that I am familiar with the information contained in this report and that,
to the best of my knowledge, the information is true, complete, and accurate.
Date:
1) Does the treatment plant use conventional filters? (Yes/No)
| 2) Does the treatment plant recycle any of the following streams? | [7 empty] | (instructions here)
| a) |  | Spent backwash water? |  |  | d) |  | Liquids from a sludge thickener, belt press, centrifuge, etc.?
| b) |  | Sludge blowdown from the clarifier or sedimentation basin? |  |  | e) |  | Concentrated solids from a sludge lagoon, equalization tank,
| c) |  | Decant water/supernatant from a sludge lagoon, |  |  |  |  | settling basin, sludge thickener, belt press, centrifuge, etc.?
equalization tank, or settling basin?
[9 empty] | Yes/No | If YES, have you requested permission to continue this practice? | If YES, has the TCEQ approved your request?
3) Excluding your sludge blowdown, do you:
| a) | recycle any liquids at a location that is downstream of the plant's raw water sample tap?
| b) | recycle any liquids at a location that is downstream of the plant's coagulant injection point?
| c) | recycle concentrated solids at any location within the plant?
4) General Plant Information
| (instructions here) |  |  | gpm | MGD |  |  |  |  | Typical (gpm) | Maximum (gpm)
| Design Capacity |  |  |  |  | Operating Capacity (no recycle)
| Based on what? |  |  |  |  | How was this flow rate determined?
| Approved/Rated Capacity |  |  |  |  | Operating Capacity (during recycle)
| Based on what? |  |  |  |  | How was this flow rate determined?
| 5) Plant Schematic |  |  | (instructions here)
| TCEQ-20100 (10/05/17) |  |  |  |  | Page 1 |  |  |  |  | WTP Recycle Report
Additional comments about information provided above.
Note on M15: If the plant sends all of the streams shown in question 2a through 2e to waste, select "No" from the drop-down list. If the answer to question 2 is "No", you do not have to complete the rest of this Report. If the plant recycles any of the streams shown in questions 2a through 2e, select "Yes" from the drop-down list and complete the rest of this Report.
Note on B32: Definitions: Design Capacity - is the maximum flow rate at which the plant was designed to operate. Approved/Rated Capacity - is the flow rate at which the plant can operate without violating any of the TCEQ design regulations. Operating Capacity - is the maximum flow rate at which the plant really operates.
Note on F44: Insert a plant schematic in this space or attach it on a separate page. The schematic must show: - the origin of all recycle streams, - the location where all recycle streams re-enter the treatment process, - the capacity of all pumps, the size and length of all pipes, and any other information needed to show how and where the recycle streams are generated and returned, - the point(s) where concentrated solids are removed from the treatment process, - any sludge lagoon, equalization tank, or other facility which is used to remove solids from the recycle stream or control hydraulic surges caused by the recycling process, and - any location where pretreatment of the recycle streams occurs. Note: If you want to insert an image or drawing in this box (or if you want to use the drawing tools to draw the plant schematic), you must first unprotect the worksheet by clicking on the Tools:Protection:Unprotect Sheet command on the toolbar at the top of the page. If you unprotect the worksheet, don't forget to re-protect it when you finish.

## RPR Form Pg 2
WATER TREATMENT PLANT RECYCLING PRACTICES REPORT
FOR PUBLIC WATER SYSTEMS THAT ARE USING SURFACE WATER SOURCES
OR GROUND WATER SOURCES UNDER THE INFLUENCE OF SURFACE WATER
PUBLIC WATER
| SYSTEM NAME: |  |  |  |  | PWS ID No.:
TREATMENT PLANT ID:
Part 1 | (instructions here) |  | a) Spent Backwash | b) Sludge Blowdown | c) Decant water | d) Other Liquids | e) Concentrated Solids
Chemical Pretreatment Provided?
Type of chemical used
Typical dose applied (mg/L)
Frequency of chemical addition
Part 2 | (instructions here) |  | a) Spent Backwash | b) Sludge Blowdown | c) Decant water | d) Other Liquids | e) Concentrated Solids |  | a) Spent Backwash |  | b) Sludge Blowdown |  | c) Decant water |  | d) Other Liquids |  | e) Concentrated Solids
Flow Equalization Basin Provided Prior to Recycle? | [8 empty] | Min | Max | Min | Max | Min | Max | Min | Max | Min | Max
Avg
If yes, describe the recycle streams that are sent to an equalization basin | Average Flow Rate (gpm) | [6 empty] | Max Flow
| Maximum Flow Rate (gpm) | [6 empty] | Typ Duration
| How was flow rate determined? | [6 empty] | Max Duration
| Typical Duration (hrs) | [6 empty] | Typ Volume
| Maximum Duration (hrs) | [6 empty] | Max Volume
Typical Volume (MG)
| Maximum Volume (MG) | [6 empty] | Frequency of Solids Removal
Typical Frequency (times/day)
| Maximum Frequency (times/day) | [6 empty] | Not removed before recycle
If an equalization basin is provided, describe the basin | Total Volume of the Equalization | [6 empty] | continuously
| Basin (MG) | [6 empty] | several times per day
| Surface Area of the Basin (ft2) | [6 empty] | daily
| Depth of the Basin (ft) | [6 empty] | several times per week
| Mode of Operation | [6 empty] | weekly
| Maximum Surface Overflow Rate | [6 empty] | monthly
| (gpd per ft2) | [6 empty] | quarterly
| Minimum Detention Time | [6 empty] | annually
| Frequency of Solids Removal | [6 empty] | less than once per year
Part 3 | (instructions here) |  | a) Spent Backwash | b) Sludge Blowdown | c) Decant water | d) Other Liquids | e) Concentrated Solids |  | a) Spent Backwash |  | b) Sludge Blowdown |  | c) Decant water |  | d) Other Liquids |  | e) Concentrated Solids
Recycled Directly with no Further Flow Equalization? | [8 empty] | Min | Max | Min | Max | Min | Max | Min | Max | Min | Max
Avg
If Yes, answer these questions | Average Flow Rate (gpm) | [6 empty] | Max Flow
| Maximum Flow Rate (gpm) | [6 empty] | Typ Duration
| How was flow rate determined? | [6 empty] | Max Duration
| Typical Duration (hrs) | [6 empty] | Typ Volume
| Maximum Duration (hrs) | [6 empty] | Max Volume
| Typical Volume (MG) | [6 empty] | Recycle location
Maximum Volume (MG)
| Typical Frequency (times/day) | [6 empty] | terminal reservoir
| Maximum Frequency (times/day) | [6 empty] | raw water line prior to raw water sample tap
| Location where the recycle | [6 empty] | between sample tap and coagulant injection point
| stream is returned | [6 empty] | at rapid mix/coagulant injection
| Is raw water flow rate | [6 empty] | after rapid mix/coagulant injection
| adjusted when recycling? | [6 empty] | in flocculator
| Are chemical feed rates adjusted | [6 empty] | in clarifier
| during the recycling process? | [6 empty] | other (see comments)
TCEQ-20100 (10/05/17) |  |  |  |  | Page 2 |  | WTP Recycle Report
Additional comments about information provided above.
Note on C10: If the recycled stream receives any chemical pretreatment before it eventually returns to the main treatment process, provide details about: - the type of chemical used, - the typical dose, and - the frequency of chemical addition. This pretreatment may occur prior to sending a recycle stream to an equalization basin or it may occur prior to returning a recycle stream directly to the main treatment process.
Note on C16: If the recycled stream is sent to a flow equalization basin (such as a lagoon, holding tank, or pretreatment process) before it is recycled to the main treatment process, provide details about: - the flow rate at which the recycle stream is produced, - how long each recycling event lasts, - how much recycle material is generated during each event, - how many events occur each day, - the size and capacity of the flow equalization basin, and - how the basin is operated. Note: The TCEQ does not consider equalization to be provided unless the equalization basin: - is large enough to hold at least half of the maximum volume of material produced during a single recycle event OR - provides a detention time of at least four hours at the maximum recycle rate.
Note on C39: If the recycled stream is returned directly to the main treatment process without any additional flow equalization, provide details about: - the flow rate at which the recycle stream is returned to the treatment process, - how long each recycling event lasts, - how much recycle material is generated during each event, - how many events occur each day, - where the recycle stream re-enters the treatment process, and - how the treatment process is adjusted during recycling. Note: The TCEQ does not consider equalization to be provided unless the equalization basin: - is large enough to hold at least half of the maximum volume of material produced during a single recycle event OR - provides a detention time of at least four hours at the maximum recycle rate.

## Additional Comments
WATER TREATMENT PLANT RECYCLING PRACTICES REPORT
FOR PUBLIC WATER SYSTEMS THAT ARE USING SURFACE WATER SOURCES
OR GROUND WATER SOURCES UNDER THE INFLUENCE OF SURFACE WATER
PUBLIC WATER
| SYSTEM NAME: |  |  | PWS ID No.:
TREATMENT PLANT ID:
TCEQ-20100 (10/05/17) |  |  | Page 3 |  | WTP Recycle Report
Additional comments about information provided elsewhere in this report.

## Definitions
Definition/Description of Recycling
When using this Recycling Practices Report spreadsheet, the recycling processes can basically described in the following manner:
Recycling - Any process or series of processes that reintroduces one or more components of any of the plant's waste streams (that means any product stream other than the filtered drinking water) back into the main treatment plant at any location. For example, sending sludge blowdown to a lagoon and then returning the water recovered from the lagoon back to the main treatment plant.
Recycling does not include the reuse of a waste stream in any manner that does not involve the return of materials to the main water treatment process. For example, recycling does not include using the water recovered from a sludge lagoon to irrigate the plant grounds.
Direct recycling - Taking a waste stream directly from where it is generated and reintroducing it into the main treatment plant without trying to spread the recycling process out over a longer period of time. A plant is recycling directly if a waste stream returns to the main treatment plant at the same rate it is being produced without any further settling. One of the most common types of direct recycling involves returning decant water from a sludge lagoon to the raw water line.
Recycling after flow equalization - Recycling after flow equalization involves sending the recycle stream to another basin before it is recycled to the main treatment plant. The primary purpose of the flow equalization basin is to allow the operator to return the recycled material in a more controlled manner. In some cases, the flow equalization basin is also used as a pretreatment process to remove all or most of the solids from the recycled material. One of the most common examples of flow equalization involves sending the spent backwash water (which is produced at a very high flow rate) to a sludge lagoon so that solids can be removed by gravity and the decant water can be directly recycled at a much lower flow rate.
The terms "main treatment plant" and "main treatment process" are used several times in these instructions and in the spreadsheet. These terms refer to the part of the entire treatment plant that contains the primary treatment processes that are used to treat raw water. Basically, the main treatment plant is the portion of the facility that would remain if no recycling was occurring and would typically include rapid mix, flocculation, clarification, and filtration facilities. If you plant has a presedimentation basin or terminal reservoir that receives raw water before it is treated, you should also consider that basin to be part of the main treatment plant.
Definition/Description of Recycle Streams
When using the Recycling Practices Report spreadsheet, the various recycle streams can generally be described in the following manner.
Spent Backwash Water - The dirty water produced when backwashing a filter.
Sludge Blowdown - Solids that are removed directly from the bottom of the main treatment plant's sedimentation basin or clarifier. Solids that are recirculated within a solids contact clarifier are not considered to be sludge blowdown. Solids that are removed from a clarifier and recirculated externally are considered to be sludge blowdown, even if solids recirculation is an integral part of a proprietary or primary treatment process.
Decant Water - the settled water from a sludge lagoon, backwash detention basin, or any other similar process that relies principally on gravity to achieve solids-liquid separation.
Other Liquids - the liquids from a unit that is designed to concentrate solids. For example:
~ settled water from a sludge thickener or similar pretreatment process
~ centrate from a centrifuge
~ pressate from a belt press
Concentrated Solids - dewatered solids produced by a sludge thickener, centrifuge, belt press or similar solids removal process. Concentrated solids also includes solids that have been removed in a sludge lagoon or any other basin that has minimum detention time of at least 12 hours or a maximum surface overflow rate that is no greater than 0.10 gpm per square foot. Concentrated solids do not include the solids that are removed directly from the treatment plant's main sedimentation basins or
clarifiers.
Design Capacity - the maximum flow rate at which the plant was designed to operate. Frequently, the design capacity of the plant is based on hydraulic capacity of one or more major units in the plant or an engineer's report. For example:
~ you may not be able to get more than 2 billion gpm through the plant because that's all the raw water pump or service pump capacity that you have, or
~ when you try to operate at more than 1 gpm, the clarifier overflows, or
~ the engineers told you that they designed the plant so that it would operate properly at 1 billion gpm and you've never tried to make it operate at a higher capacity.
Approved/Rated Capacity - the maximum flow rate at which the plant can operate without violating one or more of the TCEQ's design requirements. Design standards have changed over the years and your plant may have a different approved capacity than when it was first designed and approved by the TCEQ's predecessor agencies. In addition, the TCEQ has approved numerous exceptions over the years and your plant may have received written permission to operate at a flow rate that is based on site-specific criteria.
Operating Capacity - the maximum flow rate at which the plant actually operates. Usually operating capacity does not exceed design capacity or approved capacity. However, this is not always the case, especially if the plant has been modified since it was first constructed.
Questions and Contact Information
Phone: (512) 239-4691
Mailing Address:
Technical Review and Oversight Team (MC 159)
Texas Commission on Environmental Quality
P.O. Box 13087
Austin, TX 78711-3087