## Cover
Concrete Batch Plant Standard Permit Registration Application
Air Permits Division
PI-1S-CBP
Texas Commission on Environmental Quality
Form 20871, Version 7.0
This workbook is for Concrete Batch Plant Standard Permit (CBPSP), Concrete Batch Plants with Enhanced Controls Standard Permit (CBPECSP), or Temporary Public Works Concrete Batch Plant Standard Permit (TPW) registrations authorized under the Texas Health and Safety Code Section 382.05195 and 382.05198.
Standard Permit for Concrete Batch Plants
Standard Permit for Concrete Batch Plants with Enhanced Controls
Standard Permit for Concrete Batch Plants for Temporary Public Works Projects
Accessibility Disclaimer: This workbook contains intentionally blank cells.
Types of Standard Permit Registrations Included:
Authorization | Authorization Specification
CBPSP 6004 Under the current rules (Effective Jan. 24, 2024) | The Jan. 24, 2024 amendments to the CBPSP 6004 apply to registrations issued on or after January 24, 2024. Facilities applying for under the current CBPSP rule will use the 6004checklist worksheet.
CBPSP 6004 Renewal under the previous rules (Effective Sept. 22, 2021) | CBPSP 6004 renewals under the previous rule, effective date Sept. 22, 2021(2021), must comply with: (i) Two years from the effective date; or (ii) the date the facility’s registration is renewed. CBPSP holders that have a renewal date prior to Jan. 24, 2026 have the option to renew under the updated requirements or under the previous rule (2021). Renewing under the previous CBPSP rule will only authorize operations for the facility until Jan. 24, 2026. Applicants will be notified approximately 6 months prior to the aforementioned date to renew said permit under the updated requirement. Facilities applying for a renewal under the previous (2021) CBPSP rule will use the 6004checklist2021 worksheet.
CBPECSP 6008 (Effective Aug. 16, 2004) | CBPECSP registrations issued on or after August 16, 2004. Facilities applying for under the CBPECSP rule will use the 6008checklist worksheet.
CBPSP 6024 Temporary Public Works (Effective June 18, 2025) | The June 18, 2025 Temporary Public Works (TPW) to the CBPSP apply to registrations issued on or after June 18, 2025. These would include CBPSP for facilities that are new/initial, amended, and renewals opting to authorize under the 2024 Temporary Public Works CBPSP rules. Facilities applying for under the current TPW rule will use the 6024checklistTPW worksheet.
Types of Standard Permit Registration Actions Included:
Initial
Initial (move to a new location)
Change of representations
Renewal
Workbook Instruction
• The PI-1S-CBP form is required for all concrete batch plant standard permit registration applications (Standard Permits 6004, 6008, and 6024).
• Check our website to be sure this is the latest version of the workbook for all the features and accurate information.
• Complete the workbook in order of the sheets, left to right and top to bottom.
• The recommended zoom setting is 100%. Adjusting the zoom level may affect the visibility of instructions.
• Do not cut cells and do not use the default paste option. If necessary, use copy and paste values. Paste values is a special paste option found in the right-click menu.
• Each EPN and FIN inputted must be unique. For example, "UNIT1" cannot be used on for two separate unit's EPN and FIN.
• Sections of the workbook may grey out based on previous inputs because they are no longer applicable. However, if the title is visible applicants should scroll down to find relevant inputs for the application.
Under Texas Government Code 559.003(a), individuals are entitled to receive and review any information collected by TCEQ about the individual by means of a form that is completed and filed with TCEQ in a paper or electronic format on the TCEQ website consistent with Texas Government Code sec., 559.003(b). The individual is also entitled to have TCEQ correct information about the individual that is incorrect.
If you have questions on how to fill out this form or about the Air Permits Division (APD), please contact us at 512-239-1250.
How to Submit
1. Complete all required sections leaving no blanks unless the question is optional. You may use the "tab" button or the arrow keys to move to the next available cell. Use "enter" to move down a line. Note: dropdowns are case-sensitive. 2. Sections of the workbook which are not applicable for this project will be blocked out as data is entered. Note: if you can see the sheet title, there are questions applicable to your project on that sheet. 3. Follow the directions below to create the required workbook header.
4. Submittal through State of Texas Environmental Electronic Reporting (STEERS) is required as of Jan. 1, 2021. When submitting through STEERS: A. An original signature is not needed. B. The system notifies the appropriate regional office and local program of the application materials. You do not need to send them anything submitted through STEERS. C. You do still need a hard copy for the public place if notice is required. D. You can submit attachments with the STEERS submittal. E. Confidential information can be submitted without encryption.
5. Follow the guide on the "Copies" guidance sheet for where to submit the application materials. 6. Updates may be required throughout the review process. Updated workbooks must be submitted electronically. Be sure to change the headers accordingly.
Renewal Projects: Send the application to the TCEQ at least six months but no earlier than 18 months prior to permit expiration.
How To Submit Other Application Materials:
Workbook file: All application attachments must be submitted electronically through STEERS ePermits system or File Transfer Protocol Secure (FTPS). Hard copy courtesy copies of the entire file are not needed by APD.
Air New Source Review Guidance for ePermitting in STEERS
For assistance with STEERS, see "Guidance and Help for Small Businesses" section at the link below.
Guidance and Help for Small Businesses
See the page linked below for more information about submitting materials through TCEQ FTPS.
TCEQ FTPS (Secure FTP)
Below are some tips: 1. You must submit all application attachments through STEERS as part of your ePermit application unless: a) the file size of an attachment exceeds 50 MB, or b) the file type is not accepted (accepted file types are xls, xlsm, txt, pdf, doc, docx, wpd, csv, xml, jpg, gif, tif, and jpeg).
2. Submit all workbook files as an electronic workbook (such as Excel) with all formulas viewable for review (rather than a PDF, for example). 3. If the attachment cannot be submitted through STEERS for one of the reasons listed above, submit through email or TCEQ FTPS. If using the FTPS, you will share the files with APIRT@tceq.texas.gov for the initial submittal. Once your project has been assigned, you will share files directly with your reviewer. 4. Do not submit hard copy originals.
Confidential files: should be submitted through STEERS or the TCEQ FTPS. All pages must be marked confidential and have confidential in the file name. Confidential submittals must be separate from non-confidential application materials. Emails sent to the agency are not encryption protected via Secure Sockets Layers by our server and may be subject to interception by common third-party internet tools. Anything marked as confidential will be treated as such by APD staff upon receipt. Texas Health and Safety Code (THSC) §382.041 restricts whether confidential information can be disclosed to the public. Mark any information related to secret or proprietary processes or methods of manufacture confidential if you do not want this information in the public file. Additional information regarding confidential information can be found at:
Confidential Information in Air Permit Applications
Create Headers:
1. Right-click one of the workbook's sheet tabs and "Select All Sheets." 2. Enter the "Page Layout View" by using the navigation ribbon's View > Workbook Views > Page Layout, or by clicking the page layout icon in the lower-left corner of Excel. 3. Add the date, registration number (if known), and company name to the upper-right header. Use a second line if the company name is more than 30 characters.
Printing Tips:
While APD does not need a hard copy of this workbook, you will need to print it for public access if notice is required and for sending application updates to the regional offices and local programs. 1. Do not print any sheets or pages without data entry. 2. The default printing setup for each sheet in the workbook is set for all columns on one sheet of paper. This will make the printout easier to review for future reference. We have also set the print areas to not include the instructions on each sheet. 3. You have access to change all printing settings to fit your needs and printed font size. Some common options include: • Change what area you are printing (whole active sheet or a selection); • Change the orientation (portrait or landscape); • Change the margin size; • Change the scaling (all columns on one sheet, full size, your own custom selection, etc.).
Links:
STEERS
De Minimis Facilities, 30 TAC § 116.119
Concrete Batch Plant Standard Permit Guidance
Concrete Batch Plant Standard Permit (Including the 6004 renewals 2021)
Concrete Batch Plant with Enhanced Controls Standard Permit Guidance
Concrete Batch Plant with Enhanced Controls Standard Permit
Concrete Batch Plant for Temporary Publics Works
Table of Contents: Click to jump to that worksheet tab.
Cover | Workbook introduction and instructions.
PI-1S-CBP | PI-1S Registrations for Air Standard Permit: Concrete Batch Plants
6004Checklist | 6004 Concrete Batch Plant Standard Permit Checklist under the current rules
6004Checklist2021 | 6004 Concrete Batch Plant Standard Permit Checklist for previous 2021 rules for a renewal
6008Checklist | 6008 Concrete Batch Plant with Enhanced Controls Standard Permit Checklist
6024ChecklistTPW | 6024 Concrete Batch Plant Standard Permit Checklist for Temporary Public Work
Table20 CBP | Table 20 Concrete Batch Plants – Concrete Batch Plant Standard Permits
Table11 CBP | Table 11 Fabric Filters – Concrete Batch Plants
Table29 CBP | Table 29 Reciprocating Engines – Concrete Batch Plants
Public Notice | Public Notice Information and Small Business Classification
Fees | Fee Verification
Copies | Where to Submit this Application
6004Requirements | Amendments to the Air Quality Standard Permit for Concrete Batch Plants
6004Requirements2021 | Previous 2021 rules to the Air Quality Standard Permit for Concrete Batch Plants
6008Requirements | Air Quality Standard Permit for Concrete Batch Plants with Enhanced Controls
6024RequirementsTPW | Air Quality Standard Permit for Concrete Batch Plants for Temporary Public Works
Acronyms and Glossary | Definitions of abbreviations, acronyms, and common terms used in the combustion industry and throughout the workbook.
Click here to go to the PI-1S-CBP sheet.

## PI-1S-CBP
PI-1S Registrations for Air Standard Permit: Concrete Batch Plants |  | Applicant Internal Comments | conditional formatting notes | CF Red | CF Grey | CF Warn | Formula
Click here to go back to the Cover sheet.
This sheet provides administrative information needed by the TCEQ. Instructions: 1. Complete all applicable sections below. • For facilities in compliance with the 2024 CBPSP 6004 amendment, use the 6004Checklist worksheet. • For facilities applying for a renewal under the previous 2021 CBPSP 6004 rule will use the 6004Checklist2021 worksheet. • For facilities in compliance with the CBPSP 6008 rule, use the 6008Checklist worksheet. • For facilities in compliance with the 2025 CBPSP 6024 temporary public works rule, use the 6024ChecklistTPW worksheet. |  | All comments must be deleted prior to application submittal.
I. Acknowledgement |  |  |  |  | Whole Sheet:
I acknowledge that I am submitting an authorized TCEQ application workbook and any necessary attachments. Except for inputting the requested data and adjusting row height and column width, I have not changed the TCEQ application workbook in any way, including but not limited to changing formulas, formatting, content, or protections. |  |  | red if I disagree, and rest of sheet grey | 0 | 0
II. Rule Selection
A. Registration and Action Type (only one permit and action may be selected with each form) |  |  | selection logic |  | Individual Rules:
Select the type of action requested using the dropdown. Options include Initial, Change of Representation, Initial (move to a new location), and Renewal. Provide the assigned registration number and expiration date if they have been assigned. All cells must be completed for change of representations. |  |  | 0 | if all are the same
Standard Permit and Description | Action Type Requested |  | 0 | IF Any Change of Representations
6004: Concrete Batch Plants |  |  | 0 |  | 0
6004: Concrete Batch Plants Renewal based on 2021 Rules |  |  | 0 |  | 0
6008: Concrete Batch Plants with Enhanced Controls |  |  | 0 |  | 0 | TRUE
6024: Temporary Public Works Concrete Batch Plants |  |  | 0 |  | 0
Registration Number |  |  |  |  | 0 | TRUE
Expiration Date |  |  |  |  | 0
B. Change of Representation (do not leave blank) |  |  | grey if change of representations action type not selected above |  | 1
Requested Information | Response |  |  |  | 1
Are you requesting to add a new facility not previously represented? |  |  | grey if change of representations action type not selected above |  | 1
Are you requesting to change the method of control of emissions for an already authorized piece of equipment? |  |  | grey if change of representations action type not selected above |  | 1
Are you requesting to change the character of the emissions or a new pollutant? |  |  | grey if change of representations action type not selected above |  | 1
Are you requesting to increase the discharge of a pollutant already authorized? |  |  | grey if change of representations action type not selected above |  | 1
Are you requesting to replace equipment that was previously represented? |  |  | grey if change of representations action type not selected above |  | 1
Are you requesting to increase the operating hours? |  |  | grey if change of representations action type not selected above |  | 1
Are you requesting to increase the production rate? |  |  | grey if change of representations action type not selected above |  | 1
Are you requesting to decrease the operating hours? |  |  | grey if change of representations action type not selected above |  | 1
Are you requesting to decrease the production rate? |  |  | grey if change of representations action type not selected above |  | 1
Are you requesting to move authorized equipment to different areas of the plant? |  |  | grey if change of representations action type not selected above |  | 1
|  |  | grey if change of representations action type not selected above |  | 1
Requested Information | Response |  |  |  | 0
Is a registered portable facility moving to a site for support of a public works project in which the proposed site is located in or contiguous to the right-of-way of the public works project? (Section 10(A)(i)-(ii) of Standard Permit 6004) |  |  | ? grey if this is yes, rest of sheet (except instruction in row 9) greys out |  | 0
Is a registered portable facility moving to a site in which a portable facility was located at the site at any time during the previous two years and was the site subject to public notice? (Section 10(A)(i)-(ii) of Standard Permit 6004) |  |  | ? grey if this is yes, rest of sheet (except instruction in row 9) greys out |  | 0
Note that although the standard permit may include instructions to submit relocation and notification requests to the regional office, as of September 1, 2024, all relocation and notification requests are to be submitted to the Air Permits Division. If at least one of the Section (10)(A) conditions are met, please complete the APD Relocation/Notification Form (TCEQ Form 20122) along with all required attachments and submit them to APD it through the online STEERS e-permitting portal. If this project is in support of a public works project, attach justification for using 6004 over 6024 standard permit for temporary public works concrete batch plant. |  |  | grey if row 7 and row 8 are no |  | 0
Air New Source Review Guidance for ePermitting in STEERS |  |  |  |  | 0
B. Company Information
Company or Legal Name:
Registrations are issued to either the facility owner or operator, commonly referred to as the applicant or registration holder. List the legal name of the company, corporation, partnership, or person who is applying for the registration. We will verify the legal name with the Texas Secretary of State at (512) 463-5555 or at the link below:
Texas Secretary of State
Texas Secretary of State Charter/Registration Number (if given):
C. Company Official Contact Information: must not be a consultant
Requested Information | Response
Prefix (Mr., Ms., Dr., etc.):
First Name:
Last Name:
Title:
Mailing Address:
Address Line 2:
City:
State:
ZIP Code:
Telephone Number:
Fax Number:
Email Address:
Note: All correspondence and issued permit documents will be sent via e-mail within one business day of TCEQ’s decision. Ensure that the e-mail address provided for the company official is the most appropriate to receive time-sensitive correspondence from the TCEQ.
D. Technical Contact Information: This person must have the authority to make binding agreements and representations on behalf of the applicant and may be a consultant. Additional technical contact(s) can be provided in a cover letter.
Requested Information | Response
Prefix (Mr., Ms., Dr., etc.):
First Name:
Last Name:
Title:
Company or Legal Name:
Mailing Address:
Address Line 2:
City:
State:
ZIP Code:
Telephone Number:
Fax Number:
Email Address:
E. Assigned Numbers
The Customer Reference Number (CN) and Regulated Entity Number (RN) below are assigned when a Core Data Form is initially submitted to the Central Registry. The RN is also assigned if the agency has conducted an investigation or if the agency has issued an enforcement action. If these numbers have not yet been assigned, leave these questions blank and include a Core Data Form with your application submittal. See Section VI.B. below for additional information.
Requested Information | Response
Enter the CN: The CN is a unique number given to each business, governmental body, association, individual, or other entity that owns, operates, is responsible for, or is affiliated with a regulated entity.
Enter the RN: The RN is a unique agency assigned number given to each person, organization, place, or thing that is of environmental interest to us and where regulated activities will occur. The RN replaces existing air account numbers. The RN for portable units is assigned to the unit itself, and that same RN should be used when applying for authorization at a different location.
III. Delinquent Fees and Penalties
Requested Information | Response
Does the applicant have unpaid delinquent fees and/or penalties owed to the TCEQ? This form will not be processed until all delinquent fees and/or penalties owed to the TCEQ or the Office of the Attorney General on behalf of the TCEQ are paid in accordance with the Delinquent Fee and Penalty Protocol. For more information regarding Delinquent Fees and Penalties, use the TCEQ website at the link below: |  |  | red if yes | 0
Delinquent Fees and Penalties
IV. Registration Information
A. Other Facilities at this Site Authorized by Standard Exemption, PBR, or Standard Permit
Are there any other facilities at this site that are authorized by Exemption, PBR, or Standard Permit?
If “YES,” enter the standard exemption number(s), PBR registration number(s), and Standard Permit registration number(s), and associated effective date(s). |  |  | this table grey if no to "are there any other facilities at site under SE, PBR, SP" |  | 0
Registration Numbers | Effective Date |  |  |  | 0
0
0
0
B. Other Air Preconstruction Permits
Are there any other air preconstruction permits at this site?
If “YES,” list the permit numbers. |  |  | grey if no on - "are there any other air permits" |  | 0
C. Associated Federal Operating Permits
Requested Information | Response
Is this facility located at a site required to obtain a site operating permit (SOP) or general operating permit (GOP)?
Is a SOP or GOP review pending for this source, area, or site? |  |  | gray if above is no |  | 0
If required to obtain a SOP or GOP, list all associated permit number(s). If no associated permit number has been assigned yet, enter "TBD": |  |  |  |  | 0
V. Facility Location and General Information
A. Location
Requested Information | Response
County: Enter the county where the facility is physically located.
TCEQ Region | Select a county above.
Street Address:
City: If the address is not located in a city, then enter the city or town closest to the facility, even if it is not in the same county as the facility.
ZIP Code: Include the ZIP Code of the physical facility site, not the ZIP Code of the applicant's mailing address.
Site Location Description: If there is no street address, provide written driving directions to the site. Identify the location by distance and direction from well-known landmarks such as major highway intersections.
B. General Information
Requested Information | Response
Facility Name:
Area Name: Must indicate the general type of operation, process, equipment or facility. Include numerical designations, if appropriate. Examples are Sulfuric Acid Plant and No. 5 Steam Boiler. Vague names such as Chemical Plant are not acceptable.
Is the facility currently registered as a temporary facility in Texas? |  |  | dropdown for Type of Plant |  | 0
Are there any schools located within 3,000 feet of the site boundary? |  |  | Temporary |  | 0
C. Type of Plant |  |  | Permanent
Type of plant: |  |  | Specialty
Note: A temporary plant is limited to 180 consecutive days on site or for the duration required to complete a single project. |  |  | grey if permanent |  | 0
Requested Information | Response
Length of time at site (days) |  |  | warn if temporary is selected and length entered is greater than 180, grey if permanent |  | 0 | 0
Provide single project name and any identifying project numbers: For example, indicate Texas Department of Transportation (TXDOT) project name. |  |  | grey if permanent |  | 0
Serial number of the equipment to be authorized, if applicable:
Serial number of the equipment to be authorized, if applicable:
D. Industry Type
Requested Information | Response
Principal Company Product/Business:
Principal Standard Industry Classification (SIC) code:
E. State Senator and Representative for this site
This information can be found at the link below (note, the website is not compatible to Internet Explorer):
Who Represents Me?
Requested Information | Response
State Senator:
District:
State Representative:
District:
F. County Judge and Presiding Officer We must notify the applicable county judge and presiding officer when an application for a concrete batch plant is received. This information can be obtained at the link below:
Texas State Directory
Provide the information for the County Judge for the location where the facility is or will be located:
Requested Information | Response
The Honorable:
Mailing Address:
Address Line 2:
City:
State:
ZIP Code:
Is the facility located in any municipality or an extraterritorial jurisdiction of any municipality?
If so, provide the information for the Presiding Officer(s) of the municipality. This is frequently the Mayor. An attachment may be used for multiple. |  |  | grey if no to 'is the facility located in any municipality…' row |  | 0
First Name: |  |  | grey if no to 'is the facility located in any municipality…' row |  | 0
Last Name: |  |  | grey if no to 'is the facility located in any municipality…' row |  | 0
Title: |  |  | grey if no to 'is the facility located in any municipality…' row |  | 0
Mailing Address: |  |  | grey if no to 'is the facility located in any municipality…' row |  | 0
Address Line 2: |  |  | grey if no to 'is the facility located in any municipality…' row |  | 0
City: |  |  | grey if no to 'is the facility located in any municipality…' row |  | 0
State: |  |  | grey if no to 'is the facility located in any municipality…' row |  | 0
ZIP Code: |  |  | grey if no to 'is the facility located in any municipality…' row |  | 0
VI. Project Information
A. Description
Requested Information | Response
Project description: Provide a brief description of the project that is requested. (Limited to 500 characters).
B. Enforcement Projects
Requested Information | Response
Is this application in response to, or related to, an agency investigation, notice of violation, or enforcement action?
If yes, did you attach copies of any correspondence from the agency and provide the RN associated with the investigation, notice of violation, or enforcement action? |  |  |  |  | 0
VII. Application Materials
All representations regarding construction plans and operation procedures contained in the registration application shall be conditions upon which the registration is issued. (30 TAC § 116.615)
A. Confidential Application Materials
Requested Information | Response
Is confidential information submitted with this application?
If yes, is each confidential page marked "CONFIDENTIAL" in large red letters? |  |  |  |  | 0
THSC §382.041 restricts whether confidential information can be disclosed by the commission. Mark any information related to secret or proprietary processes or methods of manufacture as confidential if you do not want this information in the public file. All confidential information should be separated from the application and submitted as a separate file. Additional information regarding confidential information can be found at the link below: |  |  |  |  | 0
Confidential Information in Air Permit Applications
B. Is the Core Data Form (Form 10400) attached? |  |  | grey if not an initial |  | 0
Core Data Form and Instructions |  |  | grey if not an initial |  | 0
Requested Information | Response
C. Is a current area map attached?
Is the area map a current map with: • a true north arrow, • an accurate scale, • the entire plant property, • the location of the property relative to prominent geographical features including, but not limited to, highways, roads, streams, and significant landmarks such as buildings, residences, schools, parks, hospitals, day care centers, and churches?
Does the map show a 3,000 foot radius from the property boundary?
D. Is a plot plan attached?
Does your plot plan clearly show: • a north arrow, • an accurate scale, • all property lines, • all emission points, buildings, tanks, process vessels, other process equipment, • and two benchmark locations?
Does your plot plan identify all emission points on the affected property, including: • all emission points authorized by other air authorizations, • construction permits, • PBRs, • special permits, • and standard permits?
Did you include a table of emission points indicating the authorization type and authorization identifier, such as: • a permit number, • registration number, • or rule citation under which each emission point is currently authorized?
Does your plot plan clearly mark all distances to other property or structures to demonstrate compliance with all distance, setback, and buffer requirements?
E. Is a process flow diagram attached?
Is the process flow diagram sufficiently descriptive so the permit reviewer can determine the raw materials to be used in the process; • all major processing steps and major equipment items; • individual emission points associated with each process step; • the location and identification of all emission abatement devices; • and the location and identification of all waste streams (including wastewater streams that may have associated air emissions)?
F. Is a process description attached?
Does the process description emphasize: • where the emissions are generated, • why the emissions must be generated, • what air pollution controls are used (including process design features that minimize emissions), • and where the emissions enter the atmosphere?
Does the process description also explain how the facility or facilities will be operating when the maximum possible emissions are produced?
G. Are details for each different filter system attached?
Is there a description of the principle operation for each different filter system?
Is there an assembly drawing (front and top view) of the abatement device drawn to scale clearly showing the design, size, and shape?
H. Is a Public Involvement Plan (PIP) form required for this project? Requirements can be found at the link below: |  |  | 0
Is the PIP Form (TCEQ Form 20960) attached? |  |  |  |  | 0
Requirements can be found at the following link: | Air Permitting - Texas Commission on Environmental Quality |  |  |  | 0
Click here to go to the 6004 Checklist sheet.

## 6004Checklist
Concrete Batch Plant Standard Permit Checklist: 6004 |  |  |  | Applicant Internal Comments | Conditional Formatting Notes | CF Red | CF Grey | CF Warn | logic 1 | logic 2
Click here to go back to the PI-1S-CBP sheet.
This sheet provides information needed by the TCEQ to determine if the proposed project meets all of the requirements of the Standard Permit for Concrete Batch Plants. Instructions: 1. Review the standard permit requirements available at the end of this workbook, accessible through with the link below: |  |  |  | All comments must be deleted prior to application submittal. | Whole sheet grey if enhanced control SP selected on PI-1S
Air Quality Standard Permit for Concrete Batch Plants |  |  |  |  | red if I disagree or for no (for most items)
2. Complete all applicable sections below.
Notes: - For additional assistance with your application, including resources to help calculate your emissions, please visit the Small Business and Local Government Assistance web page at the following link.
TexasEnviroHelp - TexasEnviroHelp - Small Business and Local Government Assistance
Preliminary Questions
| Description | Response | Notes
| Type of plant: |  | Not an input. Linked to a response in PI-1S-CBP.
| Type of operation: |  | N/A
| Will the owner or operator of truck mix plant(s) shelter the truck loading operation with a three-sided solid enclosure or equivalent that extends from the ground level to three feet above the truck-receiving funnel? |  | N/A |  |  |  | 0
| Are any engines being authorized in this registration? |  | N/A
| Will all the engines on-site be electric and connected to a power grid? |  | For permeant facilities. |  |  |  | 0
| Will any engine be on-site for greater than 12 consecutive months? |  | There are no restrictions to engine operations if the engines will be on-site for less than 12 consecutive months. |  |  |  | 0
| Are multiple concrete batch plants being operated on the same site? |  | N/A
Section 3: Administrative Requirements
Condition Number | Description | Response | Notes
(3)(A)-(K) | Will you meet the requirements of Section 3 of the Standard Permit regarding administrative, record-keeping and Maintenance, Startup, and Shutdown (MSS) requirements? |  | N/A |  |  | 0
Section 4: Public Notice | [6 empty] | 0
Condition Number | Description | Response | Notes
(4) | Will you meet all of the requirements of Section 4 of the Standard Permit regarding public notice? |  | N/A |  |  | 0
(4) | Is this a portable facility moving to a site for support of a public works project in which the proposed site is located in or contiguous to the right-of-way of the public works project? |  | N/A |  | grey if not temporary, also grey if answer to the public works questions above is no |  | 0
(4) | Does the attached map indicate where the public works right of way is located and the location of the proposed plant? |  | N/A |  | grey if not temporary, also grey if answer to the public works questions above is no | 0 | 0
(4) | Single project name and any identifying project numbers. |  | Not an input. Addressed in PI-1S-CBP. |  | grey if not temporary, also grey if answer to the public works questions above is no | 0 | 0
(4) | Is this a registered portable facility moving to a site in which a portable facility was located at the site at any time during the previous two years and was the site subject to public notice? |  | Not an input. Addressed in section 'Preliminary Questions' above. |  | grey if perm |  | 0
[9 empty] | If the plant is already registered in Texas as a temporary facility, all relocation and notification requests are to be submitted to the Air Permits Division. If at least one of the Section (10)(A) conditions are met, please complete the APD Relocation/Notification Form (TCEQ Form 20122) along with all required attachments and submit them to APD it through the online STEERS e-permitting portal. | <--alt text
Section 5: General Requirements
Condition Number | Description | Response | Notes
(5)(A) | Are the storage silos and auxiliary storage tanks controlled by a cartridge or filter system? |  | N/A |  |  | 0
(5)(A) | How will the weigh hopper be vented? |  | More than one may be selected using the following row.
(5)(A) | Select second method, if applicable. |  | N/A |  |  |  | 0
(5)(B)(i) | Will fabric/cartridge filters and collection systems be operated properly with no tears or leaks? |  | N/A |  |  | 0
(5)(B)(ii) | What is the control efficiency of the filter system (including any central filter systems) for particle sizes of 2.5 microns and smaller? (%) |  | Minimum control efficiency of at least 99.5% at particle sizes of 2.5 microns and smaller. |  |  | 0 |  | 0
(5)(B)(iii) | Will all filter systems meet visible emissions performance standards? |  | N/A |  |  | 0
(5)(B)(iv) | Will cement and/or fly ash silo filter exhausts be equipped with sufficient illumination to observe visible emissions performance if filled during non-daylight hours? |  | N/A |  |  | 0
(5)(C)(i) | Will conveying systems to and from the storage silos be properly operated, remain totally enclosed, and maintained with no tears or leaks? |  | N/A |  |  | 0
(5)(C)(ii) | During cement/fly ash storage silo filling, except for connecting or disconnecting, will you keep a standard of having no visible emissions for more than 30 seconds in any six-minute period from the conveying system? |  | N/A |  |  | 0
(5)(D) | What type of device is utilized onsite to warn when silos are reaching capacity? |  | N/A
(5)(D)(i) | If an automatic shut-off device is installed, will it shut down the loading operations on each bulk storage silo or auxiliary storage tank prior to reaching capacity? |  | N/A |  | grey if using a warning device for 5D | 0 | 0
(5)(D)(ii) | If a warning device is used, will it alert operators in sufficient time to prevent an adverse impact on the pollution abatement equipment or other parts of the loading operation? |  | N/A |  | grey if using an automatic shut-off device for 5D | 0 | 0
(5)(D)(ii) | Do you regularly prevent particle build-up on visible warning devices? |  | N/A |  | grey if using an automatic shut-off device for 5D | 0 | 0
(5)(D)(iii) | Will warning devices or shut-off systems for silos and auxiliary storage tanks be tested at least monthly during operations and records kept indicating test and repair results in accordance with Section (3)(J) of this standard permit? |  | N/A |  |  | 0
(5)(E)(i)-(iv) | Select which method(s) will be used to control emissions from in-plant roads and traffic areas. |  | More than one may be selected using the following rows.
(5)(E)(i)-(iv) | Select the second control method, if applicable. |  | N/A |  |  |  | 0
(5)(E)(i)-(iv) | Select the third control method, if applicable. |  | N/A |  |  |  | 0
(5)(E)(i)-(iv) | Select the fourth control method, if applicable. |  | N/A |  |  |  | 0
(5)(F) | How will dust emissions from all stockpiles be minimized at all times? |  | More than one may be selected using the following rows.
| Select the second control method, if applicable. |  | N/A
(5)(F) | Select the third control method, if applicable. |  | N/A |  |  |  | 0
(5)(F) | Will stockpiles be limited to a total ground surface area of no more than 1.5 acres. |  | N/A |  |  | 0
(5)(G) | Confirm that all material spills will be immediately cleaned up and contained or dampened so dust emissions are minimized. |  | N/A |  |  | 0
(5)(H) | Confirm visible emissions will not leave the property for more than 30 seconds in duration in any six-minute period during normal plant operations as determined using EPA Test Method 22? |  | N/A |  |  | 0
(5)(H) | Will quarterly visible emission observations be performed and recorded in accordance with Section (3)(J) of this standard permit? |  | N/A |  |  | 0
(5)(H) | If visible emissions exceed Test Method 22 criteria, will immediate corrective action be taken and documented? |  | N/A |  |  | 0
(5)(I) | What is the distance from the concrete batch plant to any crushing plant or hot mix asphalt plant? (ft) |  | Input distance (ft) unless the question not applicable then input 'N/A'. |  |  |  |  | 0
(5)(I) | If less than 550 feet, will the concrete batch plant operate at the same time as the crushing plant or hot mix asphalt plant? |  | N/A |  | grey if entry for 5(I) is greater than or equal to 550 | 0 | 0
(5)(J) | Are multiple concrete batch plants being operated on the same site? | 0 | Not an input. Addressed in section 'Preliminary Questions' above.
(5)(J) | Will site production and setback limits be maintained per Section (8) or (9)? |  | N/A |  | grey if c44 (are multiple concrete batch plants being operated on the same site?) is no | 0 | 0
(5)(K) | Confirm that none of the concrete additives will emit volatile organic compounds. (VOC) |  | N/A |  |  | 0
(5)(L) | Will all sand and aggregate be washed prior to delivery to the site? |  | N/A |  |  | 0
(5)(M)(i)-(vii) | Will all claims under this standard permit comply with the following: | Respond below. | Not an input. Relevant for inputs below in this rule. |  |  | 0 | 0
(5)(M) | 30 TAC § 116.604, Duration and Renewal of Registrations to Use Standard Permits, |  | N/A |  |  | 0
(5)(M) | 30 TAC § 116.605(d)(1), Standard Permit Amendment and Revocation, |  | N/A |  |  | 0
(5)(M) | 30 TAC § 116.614, Standard Permit Fees, |  | N/A |  |  | 0
(5)(M) | The public notice processes established in THSC, § 382.055, Review and Renewal of Preconstruction Permit, |  | N/A |  |  | 0
(5)(M) | The public notice processes established in THSC, § 382.056, |  | N/A |  |  | 0
(5)(M) | The contested case hearing and public notice requirements established in 30 TAC § 55.152(a)(2), Public Comment Period, |  | N/A |  |  | 0
(5)(M) | The contested case hearing and public notice requirements established in 30 TAC § 55.201(h)(i)(C), Requests for Reconsideration or Contested Case Hearing? |  | N/A |  |  | 0
(5)(N) | Will the owner or operator comply with 30 TAC § 101.4, Nuisance? |  | N/A |  |  | 0
Section 6: Engine Requirements | [6 empty] | 0
Condition Number | Description | Response | Notes |  |  |  | 0
(6)(A) | Are any engines being authorized in this registration? |  | Not an input. Relevant for inputs below in this rule. Specific engine data must be provided in Table 29 in this workbook. |  |  |  | 0
(6)(A) | Is the total horsepower (hp) of the stationary compression ignition internal combustion engine (or combination of engines) in simultaneous operation at the site no more than 1,000 total horsepower? (hp) |  | N/A |  |  | 0 | 0
(6)(B) | Will all claims under this standard permit comply with the following: | Respond below. | Not an input. Relevant for inputs below in this rule. |  |  |  | 0
(6)(B) | Applicable engine requirements in 40 CFR 60 Subpart IIII, Standards of Performance for Stationary Compression Ignition Internal Combustion Engines, |  | N/A |  |  | 0 | 0
(6)(B) | 40 CFR 63, Subpart ZZZZ, National Emissions Standards for Hazardous Air Pollutants for Stationary Reciprocating Internal Combustion Engines, |  | N/A |  |  | 0 | 0
(6)(B) | 30 TAC Chapter 117, Control of Air Pollution from Nitrogen Compounds, |  | N/A |  |  | 0 | 0
(6)(B) | Any other applicable state or federal regulation for stationary compression ignition internal combustion engines? |  | N/A. |  |  |  | 0 | 0
(6)(C) | Are the engine exhaust stacks a minimum of eight feet tall? |  | N/A |  |  | 0 | 0
(6)(D) | Will fuel for the engines be liquid fuel with a maximum sulfur content of no more than 0.0015 percent by weight and not consist of a blend containing waste oils or solvents? |  | N/A |  | grey if 0 engines | 0 | 0
(6)(E) | Confirm emissions from the engine(s) will not exceed 2.61 grams per horsepower-hour (g/hp-hr) of NOX, per manufacturer’s specifications? |  | Attach supporting documentation. |  |  | 0 | 0
(6)(E) | Will a copy of the manufacturer's specifications be kept at the site? |  | N/A |  |  | 0 | 0
(6)(F) | Will any engine be on-site for greater than 12 consecutive months? |  | Not an input. Addressed in section 'Preliminary Questions' above. |  |  |  | 0
(6)(F) | If engine(s) are being used for electrical power or equipment operations, then is the site limited to a total of 1,000 hp in simultaneous operation? |  | N/A |  |  | 0 | 0
Section 7: Planned Maintenance, Startup, and Shutdown (MSS) Activities
Condition Number | Description | Response | Notes
(7) | Will planned maintenance activities receive separate authorization, unless the activity can meet the conditions of 30 TAC § 116.119, De Minimis Facilities or Sources? |  | N/A |  |  | 0
Section 8: Operational Requirements for Permanent and Temporary Concrete Plants |  |  |  |  | grey if permanent or specialty selected on pi-1s |  | 0
Condition Number | Description | Response | Notes |  |  |  | 0
8(A)(i) | Will the single truck mix plant operate under the requirements in subsection (8)(E) and comply with the production rate and setback distance limits found in Table 1? |  | N/A |  |  | 0 | 0 |  | Previous formulas |  | table 1 Setback (ft)
8(A)(i) | What is the production rate of the single truck mix plant with the shrouded mixer truck-receiving funnel? (yd3/hr) |  | N/A |  |  | 0 | 0 | 0 |  | 0
8(A)(i) | What is the setback distance of the single truck mix plant with the shrouded mixer truck-receiving funnel? (ft) |  | N/A |  |  | 0 | 0 | 0 |  | 0
8(A)(ii) | Will the single truck mix plant operate under the requirements in subsection (8)(E), 8(F), and comply with the production rate and setback distance limits found in Table 2? |  | N/A |  |  | 0 | 0 |  |  |  | table 2 Setback (ft)
8(A)(ii) | What is the production rate of the single truck mix plant with the shrouded mixer truck-receiving funnel and enclosure? (yd3/hr) |  | N/A |  |  | 0 | 0 | 0 | 200 | 0
8(A)(ii) | What is the setback distance of the single truck mix plant with the shrouded mixer truck-receiving funnel and enclosure? (ft) |  | N/A |  |  | 0 | 0 | 0 |  | 0
8(A)(iii) | Will the multiple truck mix plants operate under the requirements in subsection 8(E), 8(F), and comply with the production rate and setback distance limits found in Table 3? |  | N/A |  |  | 0 | 0 |  |  |  | table 3 Setback (ft)
8(A)(iii) | What is the total production rate of the multiple truck mix plants at a single site with enclosure? (yd3/hr) |  | N/A |  |  | 0 | 0 | 0 | 300 | 0
8(A)(iii) | What is the shortest setback distances, of all the multiple truck mix plants at a single site with enclosure? (ft) |  | N/A |  |  | 0 | 0 | 0 |  | 0
8(A)(iv) | Will the central mix plant operate in compliance with the production rate and setback distance limits found in Table 4? |  | N/A |  |  | 0 | 0 |  |  |  | table 4 Setback (ft)
8(A)(iv) | What is the production rates of the central mix plants? (yd3/hr) |  | N/A |  |  | 0 | 0 | 0 | 300 | 0
8(A)(iv) | What is the setback distances of the central mix plants? (ft) |  | N/A |  |  | 0 | 0 | 0 |  | 0
8(B) | Is this project for a temporary concrete batch plant approved to operate in or contiguous to the right-of-way of a public works project? |  | Not an input. Addressed in section 'Preliminary Questions' above. |  |  |  | 0
| How many cubic yards per hour will this plant produce? (yd3/hr) |  | Concrete batch plants are limited to a maximum of 200 cubic yards per hour (yd3/hr for single mixing operations or 300 cubic yards per hour (yd3/hr) for multiple/truck mixing operations. |  | grey if above is not yes |  | 0 | 0
8(C) | How many cubic yards per year will this plant produce? (yd3/yr) |  | Concrete batch plants are limited to a maximum of 650,000 cubic yards per year (yd3/yr) in any rolling 12-month period. |  |  | 0 | 0 | 0
8(D) | What is the minimum filtering velocity of the fabric or cartridge filter system for the suction shroud/central mix drum? (acfm) |  | Minimum of 5,000 actual cubic feet per minute (acfm) of air. |  |  | 0 | 0 | 0
8(E) | Will the owner or operator shelter the drop point by an intact three-sided enclosure with a flexible shroud hanging from above the truck, or equivalent dust collection technology that extends below the mixer truck-receiving funnel? |  | N/A |  |  | 0 | 0
8(F) | Will the owner or operator of truck mix plants shelter the truck loading operation with a three-sided solid enclosure or equivalent that extends from the ground level to three feet above the truck-receiving funnel? | 0 | Not an input. Addressed in section 'Preliminary Questions' above. |  |  |  | 0
8(G)(i)-(iv) | Select which method(s) will be used to prevent tracking of sediment onto adjacent roadways and reduce the generation of dust. | Respond below. | Not an input. Relevant for inputs below in this rule. |  |  | 0 | 0
8(G)(i)-(iv) | Option: Select primary method, if applicable. |  | More than one method may be selected using the following rows. |  |  | 0 | 0
8(G)(i)-(iv) | Option: Select second method, if applicable. |  | N/A |  |  | 0 | 0
8(G)(i)-(iv) | Option: Select third method, if applicable. |  | N/A |  |  | 0 | 0 |  | 0 | 0 | FALSE
8(G)(i)-(iv) | Option: Select fourth method, if applicable. |  | N/A |  |  | 0 | 0
8(H) | Will stationary equipment, stockpiles, and vehicles used for the operation of the concrete batch plant (except for incidental traffic and the entrance and exit to the site) be located no closer than 50 feet less than the applicable minimum setback distance listed in subsection (8)(A) from any property line? |  | Stationary Equipment excludes the suction shroud fabric/cartridge filter exhaust, drum feed fabric/cartridge filter exhaust, cement/fly ash storage silos, and engine. |  |  |  | 0 | 0
8(H) | What is the distance from the property line to the stationary equipment? (ft) |  | Check county input in PI-1S-CBP. 8(H) minimum distance from the propery line to the stationary equipment is 50 ft less than the minimum setback distance. |  | min 50 | 0 | 0 | 0 | 50 | #N/A
8(H) | What is the distance from the property line to the stockpiles? (ft) |  | Check county input in PI-1S-CBP. 8(H) minimum distance from the propery line to the stockpiles is 50 ft less than the minimum setback distance. |  |  |  | 0 | 0 | 50
8(H) | What is the distance from the property line to the vehicles? (ft) |  | Check county input in PI-1S-CBP. 8(H) minimum distance from the propery line to the vehicles is 50 ft less than the minimum setback distance. |  |  |  | 0 | 0 | 50
8(I)(i) | In lieu of meeting the distance requirements for roads of subsection (8)(H) of this standard permit, will the owner or operator construct and maintain in good working order dust suppressing fencing or other equivalent barriers as a border around roads, other traffic areas, and work areas? |  | Input for Section 8(I)(i)-(ii) is optional if 8(H) is met. |  |  | 0 | 0
8(I)(ii) | Will the border be constructed to a height of at least 12 feet? (ft) |  | Input for Section 8(I)(i)-(ii) is optional if 8(H) is met. |  |  | 0 | 0
8(J) | In lieu of meeting the distance requirements for stockpiles of subsection (8)(H) of this standard permit, will stockpiles be contained within a three-walled bunker that extends at least two feet above the top of the stockpile? |  | Input for Section 8(J) is optional if 8(H) is met. |  |  | 0 | 0
8(K) | For permanent plants, will the owner or operator pave all entry and exit roads and main traffic routes associated with the operation of the concrete batch plant with a cohesive hard surface that will be cleaned and maintained intact? |  | N/A |  |  | 0 | 0
| Will all batch trucks and material delivery trucks remain on the paved surface when entering, conducting primary function, and leaving the property? |  | N/A |  |  | 0 | 0
8(J) | Will the owner or operator maintain other traffic areas using the control requirements of subsection (5)(E) of this standard permit? |  | N/A |  |  | 0 | 0
0
Section 9: Additional Requirements for Specialty Concrete Batch Plants | [6 empty] | 0
Condition Number | Description | Response | Notes |  |  |  | 0
(9)(A) | Maximum hourly production rate of the site (yd3/hr): |  | Production rates must be no more than the 60 yd3/hr limit. |  |  | 0 | 0 | 0
(9)(A) | Maximum annual production rate limit (yd3/yr): |  | Maximum annual limit is based on maximum hourly production rate. |  |  | 0 | 0 | 0
(9)(A) | Minimum setback distance (ft): |  | Setback limit is based on maximum hourly production rate. |  | optional or req condition |  | 0 | 0
(9)(B) | As an alternative to the requirement in subsection (5)(A) of this standard permit, will the cement/fly ash weigh hopper be vented inside the batch mixer? |  | N/A |  |  |  | 0 | 0
(9)(C)(i)-(iii) | How will dust emissions at the batch mixer feed or drop point be controlled? |  | More than one may be selected using the following rows. |  |  |  | 0
(9)(C)(i)-(iii) | Select the second control method, if applicable. |  | N/A |  |  |  | 0
(9)(C)(i)-(iii) | Select the third control method, if applicable. |  | N/A |  |  |  | 0
(9)(D) | How far from the nearest property line are any vehicles used for the operation of the concrete batch plant (excluding incidental traffic and the entrance and exit of the site)? (ft) |  | Buffer distances should be a minimum of 50 feet. |  |  | 0 | 0 | 0
(9)(E)(i) | In lieu of meeting the distance requirements in (9)(A), will the roads and other traffic areas within the buffer distance be bordered by dust suppressing fencing or other barriers along all traffic routes or work areas? |  | N/A |  |  |  | 0 | 0
(9)(E)(ii) | Optional: What will be the height of the constructed borders? (ft) |  | Unless optional, boarders must be at least 12 feet in height. |  |  | 0 | 0 | 0
0
Section 10: Temporary Concrete Plants Relocation Requirements | [6 empty] | 0
Condition Number | Description | Response | Notes |  |  |  | 0
(10)(A) | The appropriate TCEQ regional office may approve, without the need of public notice referenced in section (4) of this standard permit, the relocation of a temporary concrete batch plant that has previously been determined by the commission to be in compliance with the technical requirements of the concrete batch plant standard permit version adopted at registration that provides the information listed under section (10)(B) and meets one of the following conditions: | Respond below. | Not an input. Relevant for inputs below in this rule. |  |  |  | 0
(10)(A)(i) | Is a registered portable facility and associated equipment moving to a site for support of a public works project in which the proposed site is located in or contiguous to the right-of-way of the public works project? | 0 | N/A |  |  | 0 | 0
(10)(A)(ii) | Is a registered portable facility moving to a site in which a portable facility has been located at the site at any time during the previous two years and the site was subject to public notice? | 0 | N/A |  |  | 0 | 0
(10)(B)(i)-(iv) | For relocations meeting subsection (10)(A) of this standard permit, has the owner or operator submit(ed) (the following) to the regional office and any local air pollution control agency having jurisdiction at least 12 business days prior to locating at the site: • The company name, address, company contact, and telephone number? • The regulated entity number (RN), customer reference number (CN), applicable permit or registration numbers, and if available, the TCEQ account number? • The location from which the facility is moving (current location)? • A location description of the proposed site (city, county, and exact physical location description)? |  | N/A |  |  |  | 0
(10)(B)(v) | A scaled plot plan that identifies the location of all equipment and stockpiles, and also indicates that the required setback distances to the property lines can be met at the new location? |  | N/A |  |  |  | 0
(10)(B)(vi) | Representation of maximum hourly and annual site production? |  | N/A |  |  |  | 0
(10)(B)(vii) | A scaled area map that clearly indicates how the proposed site is contiguous or adjacent to the right-of-way of a public works project (if required)? |  | N/A |  |  |  | 0
(10)(B)(viii) | The proposed date for start of construction? |  | Day/Month/Year. |  |  |  | 0
(10)(B)(viii) | Expected date for start of operation? |  | Day/Month/Year. |  |  |  | 0
(10)(B)(ix) | The expected time period at the proposed site? |  | Day/Month/Year (include units). |  |  |  | 0
(10)(B)(x) | The permit or registration number of the portable facility that was located at the proposed site any time during the last two years, and the date the facility was last located there? |  | This information is not necessary if the relocation request is for a public works project that is contiguous or adjacent to the right-of-way of a public works project. |  |  |  | 0
(10)(B)(xi) | Has the proposed site accomplished public notice, as required by 30 TAC Chapter 39? |  | This information is not necessary if the relocation request is for a public works project that is contiguous or adjacent to the right-of-way of a public works project. |  |  |  | 0
(10)(C) | Will the owner or operator submit a completed, current TCEQ Regional Notification Standard Permit/PBR Relocation Form when applying to relocate a temporary concrete batch plant? |  | Submission of this PI-1S-CBP workbook is not required for these type of relocation projects. |  |  |  | 0
0
Click here to go to the 6004 Checklist 2021

## 6004Checklist2021
Renewal 2021 Concrete Batch Plant Standard Permit Checklist: 6004 |  |  |  | Applicant Internal Comments | Conditional Formatting Notes | CF Red | CF Grey | CF Warn | logic 1 | logic 2
Click here to go back to the 6004 Checklist sheet.
This sheet provides information needed by the TCEQ to determine if the proposed project meets all of the requirements of the renewal of a Standard Permit for Concrete Batch Plants under the 2021 CBPSP rules. Instructions: 1. Review the standard permit requirements available at the end of this workbook, accessible through with the link below: |  |  |  | All comments must be deleted prior to application submittal. | Whole sheet grey if enhanced control SP selected on PI-1S
Air Quality Standard Permit for Concrete Batch Plants
2. Complete all applicable sections below.
Notes: - For additional assistance with your application, including resources to help calculate your emissions, please visit the Small Business and Local Government Assistance web page at the following link.
TexasEnviroHelp - TexasEnviroHelp - Small Business and Local Government Assistance
Preliminary Questions
| Description | Response | Notes
| Type of plant: |  | Not an input. Linked to a response in PI-1S-CBP.
| Type of operation: |  | N/A
| Are any engines being authorized in this registration? |  | N/A
| Will all the engines on-site be electric and connected to a power grid? |  | For permeant facilities. |  |  |  | 0
| Will any engine be on-site for greater than 12 consecutive months? |  | There are no restrictions to engine operations if the engines will be on site for less than 12 consecutive months. |  |  |  | 0
| Are multiple concrete batch plants being operated on the same site? |  | N/A
Section 3: Administrative Requirements
Condition Number | Description | Response | Notes
(3)(A)-(K) | Will you meet the requirements of Section 3 of the Standard Permit regarding administrative, record-keeping and Maintenance, Startup, and Shutdown (MSS) requirements? |  | N/A |  |  | 0
Section 4: Public Notice |  |  |  |  | general check |  | 0
Condition Number | Description | Response | Notes
(4) | Will you meet all of the requirements of Section 4 of the Standard Permit regarding public notice? |  | N/A |  |  | 0
(4) | Is this a portable facility moving to a site for support of a public works project in which the proposed site is located in or contiguous to the right-of-way of the public works project? |  | N/A |  | grey if not temporary, also grey if answer to the public works questions above is no |  | 0
(4) | Does the attached map indicate where the public works right of way is located and the location of the proposed plant? |  | N/A |  | grey if not temporary, also grey if answer to the public works questions above is no | 0 | 0
(4) | Single project name and any identifying project numbers. |  | For example, indicate TXDOT project name. |  | grey if not temporary, also grey if answer to the public works questions above is no | 0 | 0
(4) | Is this a registered portable facility moving to a site in which a portable facility was located at the site at any time during the previous two years and was the site subject to public notice? |  | Not an input. Addressed in section 'Preliminary Questions' above. |  |  |  | 0
Section 5: General Requirements
Condition Number | Description | Response | Notes
(5)(A) | Are the storage silos and auxiliary storage tanks controlled by a cartridge or filter system? |  | N/A |  |  | 0
(5)(A) | How will the weigh hopper be vented? |  | More than one may be selected using the following rows.
(5)(A) | Select second method, if applicable. |  | N/A |  |  |  | 0
(5)(B)(i) | Will fabric/cartridge filters and collection systems be operated properly with no tears or leaks? |  | N/A |  |  | 0
(5)(B)(ii) | What is the control efficiency of the filter system (including any central filter systems) for particle sizes of 2.5 microns and smaller? (%) |  | Minimum control efficiency of at least 99.5% at particle sizes of 2.5 microns and smaller |  |  |  |  | 0
(5)(B)(iii) | Will all filter systems meet visible emissions performance standards? |  | N/A |  |  | 0
(5)(B)(iv) | Will cement and/or fly ash silo filter exhausts be equipped with sufficient illumination to observe visible emissions performance if filled during non-daylight hours? |  | N/A |  |  | 0
(5)(C)(i) | Will conveying systems to and from the storage silos be properly operated, remain totally enclosed, and maintained with no tears or leaks? |  | N/A |  |  | 0
(5)(C)(ii) | During cement/fly ash storage silo filling, except for connecting or disconnecting, will you keep a standard of having no visible emissions for more than 30 seconds in any six-minute period from the conveying system? |  | N/A |  |  | 0
(5)(D) | What type of device is utilized onsite to warn when silos are reaching capacity? |  | N/A
(5)(D)(i) | If an automatic shut-off device is installed, will it shut down the loading operations on each bulk storage silo or auxiliary storage tank prior to reaching capacity? |  | N/A |  | grey if using a warning device for 5D | 0 | 0
(5)(D)(ii) | If a warning device is used, will it alert operators in sufficient time to prevent an adverse impact on the pollution abatement equipment or other parts of the loading operation? |  | N/A |  | grey if using an automatic shut-off device for 5D | 0 | 0
(5)(D)(ii) | Do you regularly prevent particle build-up on visible warning devices? |  | N/A |  | grey if using an automatic shut-off device for 5D | 0 | 0
(5)(D)(iii) | Will warning devices or shut-off systems for silos and auxiliary storage tanks be tested at least monthly during operations and records kept indicating test and repair results in accordance with Section (3)(J) of this standard permit? |  | N/A |  |  | 0
(5)(E)(i)-(iv) | Select which method(s) will be used to control emissions from in-plant roads and traffic areas. |  | More than one may be selected using the following rows.
(5)(E)(i)-(iv) | Select the second control method, if applicable. |  | N/A
(5)(E)(i)-(iv) | Select the third control method, if applicable. |  | N/A |  |  |  | 0
(5)(E)(i)-(iv) | Select the fourth control method, if applicable. |  | N/A |  |  |  | 0
(5)(F) | How will dust emissions from all stockpiles be minimized at all times? |  | More than one may be selected using the following rows.
| Select the second control method, if applicable. |  | N/A |  |  |  | 0
(5)(F) | Select the third control method, if applicable. |  | N/A |  |  |  | 0
(5)(G) | Confirm that all material spills will be immediately cleaned up and contained or dampened so dust emissions are minimized? |  | N/A |  |  | 0
(5)(H) | Confirm visible emissions will not leave the property for more than 30 seconds in duration in any six-minute period during normal plant operations as determined using EPA Test Method 22? |  | N/A |  |  | 0
(5)(H) | Will quarterly visible emission observations be performed and recorded in accordance with Section (3)(J) of this standard permit? |  | N/A |  |  | 0
(5)(H) | If visible emissions exceed Test Method 22 criteria, will immediate corrective action be taken and documented? |  | N/A |  |  | 0
(5)(I) | What is the distance from the concrete batch plant to any crushing plant or hot mix asphalt plant? (ft) |  | Minimum distance 550 ft. If the question not applicable then input 'N/A'. |  |  |  |  | 0
(5)(I) | If less than 550 feet, will the concrete batch plant operate at the same time as the crushing plant or hot mix asphalt plant? |  | N/A |  |  | 0 | 0
(5)(J) | Are multiple concrete batch plants being operated on the same site? | 0 | Not an input. Addressed in section 'Preliminary Questions' above.
(5)(J) | Will site production and setback limits be maintained per Section (8), (9) or (10)? |  | N/A |  |  | 0 | 0
| If engines are being used for electrical power or equipment operations, then the site is limited to a total of 1,000 hp in simultaneous operation? |  | There are no restrictions to engine operations if the engines will be on site for less than 12 consecutive months. |  |  | 0 | 0
(5)(K) | Confirm that none of the concrete additives will emit volatile organic compounds. (VOC) |  | N/A |  |  | 0
Section 6: Engine Requirements
Condition Number | Description | Response | Notes |  |  |  | 0
(6)(A) | Are any engines being authorized in this registration? |  | Not an input. Addressed in section 'Preliminary Questions' above. Specific engine data must be provided in Table 29 in this workbook. |  |  |  | 0
(6)(A) | Is the total horsepower (hp) of the stationary compression ignition internal combustion engine (or combination of engines) in simultaneous operation at the site no more than 1,000 total horsepower? (hp) |  | N/A |  |  | 0 | 0
(6)(B) | Will all claims under this standard permit comply with the following: | Respond below. | Not an input. Relevant for inputs below in this rule. |  |  |  | 0
(6)(B) | Applicable engine requirements in 40 CFR 60 Subpart IIII, Standards of Performance for Stationary Compression Ignition Internal Combustion Engines, |  | N/A |  |  |  | 0
(6)(B) | 40 CFR 63, Subpart ZZZZ, National Emissions Standards for Hazardous Air Pollutants for Stationary Reciprocating Internal Combustion Engines, |  | N/A |  |  |  | 0
(6)(B) | 30 TAC Chapter 117, Control of Air Pollution from Nitrogen Compounds, |  | N/A |  |  |  | 0
(6)(B) | Any other applicable state or federal regulation for stationary compression ignition internal combustion engines? |  | N/A. |  |  |  | 0 | 0
(6)(C) | Are the engine exhaust stacks a minimum of eight feet tall? |  | N/A |  |  | 0 | 0
(6)(D) | Will fuel for the engines be liquid fuel with a maximum sulfur content of no more than 0.0015 percent by weight and not consist of a blend containing waste oils or solvents? |  | N/A |  | grey if 0 engines | 0 | 0
Section 7: Planned Maintenance, Startup, and Shutdown (MSS) Activities
Condition Number | Description | Response | Notes
(7) | Will planned maintenance activities receive separate authorization, unless the activity can meet the conditions of 30 TAC § 116.119, De Minimis Facilities or Sources? |  | N/A |  |  | 0
Section 8: Additional Requirements for Temporary Concrete Plants |  |  |  |  | grey if permanent or specialty selected on pi-1s |  | 0
Condition Number | Description | Response | Notes |  |  |  | 0
8(A) | How many cubic yards per hour will be produced by this plant? |  | Maximum production limit is 300 cubic yards in any one hour. |  |  | 0 | 0 | 0 | Previous formulas
8(A)(i) | How many cubic yards per day will be produced by this plant? |  | Maximum production limit is 6,000 cubic yards in any one day. |  |  | 0 | 0 | 0 |  | 0
8(B) | Will the facility use a suction shroud or other pickup device at the batch drop point (drum feed for central mix plants) and vent it to a fabric or cartridge filter system operating with a minimum of 5,000 actual cubic feet per minute (acfm) of air? |  | Minimum of 5,000 actual cubic feet per minute (acfm) of air. |  |  | 0 | 0
8(C) | For truck mix plants, will the truck drop point be sheltered by an intact three-sided curtain or equivalent dust control technology that extends below the mixer truck-receiving funnel? |  | N/A |  |  | 0 | 0
(8)(D)(i)-(ii) | The owner or operator shall maintain the following minimum plant buffer distances from any property line, except for temporary concrete plants approved to operate in the right of way of a public works project: | Respond below. | Not an input. Relevant for inputs below in this rule. |  |  |  | 0
(8)(D)(i)-(ii) | What is the distance from the suction shroud baghouse exhaust to the closest property line? (ft) |  | Minimum disance of 100 ft from the unit and the property line. |  |  |  | 0 | 0 | Minimum distance of 100ft. | 100
(8)(D)(i)-(ii) | What is the distance from the property line to the nearest piece of stationary equipment? (ft) |  | Minimum distance of 50 ft from the unit and the property line. |  |  |  | 0 | 0 | Minimum distance of 50ft. | 50
(8)(D)(i)-(ii) | What is the distance from the property line to the nearest stockpile? (ft) |  | Minimum distance of 50 ft from the unit and the property line. |  |  |  | 0 | 0 | Minimum distance of 50ft. | 50
(8)(D)(i)-(ii) | What is the distance from the property line to the nearest area where vehicles will be used for the operation of the concrete batch plant (except for incidental traffic and the entrance and exit to the site)? (ft) |  | Minimum distance of 50 ft from the unit and the property line. |  |  |  | 0 | 0 | Minimum distance of 50ft. | 50
(8)(E)(i)-(iii) | In lieu of meeting the 50 foot distance requirements for roads and stockpiles in (8)(D)(ii) will the facility meet all of the following: | Respond below. | Not an input. Relevant for inputs below in this rule. |  |  |  | 0
(8)(E)(i)-(iii) | Optional: Construct dust suppressing fencing or other barriers as a border around roads, other traffic areas and work areas? |  | Input for Section 8(E)(i)-(iii) is optional if 8(D)(i)-(ii) is met. |  |  |  | 0
(8)(E)(i)-(iii) | Optional: What will be the height of the constructed borders? (ft) |  | Input for Section 8(E)(i)-(iii) is optional if 8(D)(i)-(ii) is met. |  |  |  | 0 | 0 | Minimum distance of 12ft. | 12
(8)(E)(i)-(iii) | Optional: Will stockpiles be contained within a three-walled bunker that extends at least two feet above the top of the stockpile? |  | Input for Section 8(E)(i)-(iii) is optional if 8(D)(i)-(ii) is met. |  |  |  | 0
0
Section 9: Additional Requirements for Permanent Concrete Batch Plants
Condition Number | Description | Response | Notes
(9)(A) | What is the maximum hourly production rate of the site? (yd3/hr) |  | Maximum hourly production rate must not exceed 300 yd3/hr. |  |  | 0 |  | 0
(9)(A) | How many cubic yards per day will be produced by this plant? (yd3/day) |  | Maximum daily production rate must not exceed 6,000 yd3/day. |  |  | 0 |  | 0
(9)(B) | Will the suction shroud or other pickup device be installed at the batch drop point (drum feed for central mix plants)? |  | N/A |  |  | 0
(9)(B) | What is the average filtering velocity of the fabric or cartridge filter system for the suction shroud or other pickup device? (acfm) |  | Minimum of 5,000 actual cubic feet per minute (acfm) of air. |  |  | 0 |  | 0
(9)(C) | Will the truck drop point for the ready-mix plant be sheltered by an intact three-sided curtain or equivalent dust control technology that extends below the mixer truck-receiving funnel? |  | N/A |  |  | 0 | 0
(9)(D)(i) | What is the distance from the property line to the suction shroud baghouse exhaust? (ft) |  | Minimum distance of 100 feet from the property line. |  |  | 0 |  | 0
(9)(D)(ii) | What is the distance from the property line to the nearest piece of stationary equipment? (ft) |  | Minimum distance of 50 feet from the property line. |  | is req | 0 |  | 0
(9)(D)(ii) | What is the distance from the property line to the nearest stockpile? (ft) |  | Minimum distance of 50 feet from the property line. |  | not a req |  |  | 0
(9)(D)(ii) | What is the distance from the property line to the nearest area where vehicles will be used for the operation of the concrete batch plant (except for incidental traffic and the entrance and exit to the site)? (ft) |  | Minimum distance of 50 feet from the property line. |  | not a req |  |  | 0
(9)(E)(i) | In lieu of meeting the distance requirements for roads and stockpiles in (9)(D)(ii), will the roads and other traffic areas within the buffer distance be bordered dust suppressing fencing or other barriers along all traffic routes or work areas? |  | N/A |  |  | 0
(9)(E)(i)-(iii) | In lieu of meeting the distance requirements for roads and stockpiles in (9)(D)(ii), the facility meet all of the following: | Respond below. | Not an input. Relevant for inputs below in this rule.
(9)(E)(i)-(iii) | Optional: will the roads and other traffic areas within the buffer distance be bordered dust suppressing fencing or other barriers along all traffic routes or work areas? |  | N/A |  |  | 0
(9)(E)(i)-(iii) | Optional: What will be the height of the constructed borders? (ft) |  | Boarders must be at least 12 feet in height. |  |  | 0 |  | 0
(9)(E)(i)-(iii) | Optional: Will stockpiles be contained within a three-walled bunker that extends at least two feet above the top of the stockpile? |  | N/A |  |  | 0
(9)(F) | Will all entry and exit roads and main traffic routes associated with the operation of the concrete batch plant (including batch truck and material delivery truck roads) be paved with a cohesive hard surface that can be maintained intact and cleaned? |  | N/A |  |  | 0
(9)(F) | Will all batch trucks and material delivery trucks remain on the paved surface when entering, conducting primary function, and leaving the property? |  | N/A |  |  | 0
(9)(F) | Will all other traffic areas, except entry and exit roads and main traffic routes, be maintained using the control requirements of subsection (5)(E) of this standard permit? |  | N/A |  |  | 0
0
Section 10: Additional Requirements for Specialty Concrete Batch Plants | [6 empty] | 0
Condition Number | Description | Response | Notes |  |  |  | 0
(10)(A) | How many cubic yards per hour will be produced by this plant? |  | Production rates must be no more than the 30 yd3/hr limit. |  |  | 0 | 0 | 0
(10)(B) | As an alternative to the requirement in subsection (5)(A) of this standard permit, will the cement/fly ash weigh hopper be vented inside the batch mixer? |  | N/A |  |  |  | 0
(10)(C)(i)-(iii) | How will dust emissions at the batch mixer feed or drop point be controlled? |  | More than one may be selected using the following rows. |  |  |  | 0
(10)(C)(i)-(iii) | Select the second control method, if applicable. |  | N/A |  |  |  | 0
(10)(C)(i)-(iii) | Select the third control method, if applicable. |  | N/A |  |  |  | 0
(10)(D) | How far from the nearest property line are any vehicles used for the operation of the concrete batch plant (excluding incidental traffic and the entrance and exit of the site)? (ft) |  | Buffer distances should be a minimum of 25 ft. |  |  | 0 | 0 | 0
(10)(E)(i) | In lieu of meeting the distance requirements in (10)(D), will the roads and other traffic areas within the buffer distance be bordered by dust suppressing fencing or other barriers along all traffic routes or work areas? |  | N/A |  |  |  | 0
(10)(E)(ii) | Optional: What will be the height of the constructed borders? (ft) |  | Boarders must be at least 12 feet in height |  |  |  | 0 | 0
Click here to go to the 6008 Checklist sheet.

## 6008Checklist
Concrete Batch Plant with Enhanced Controls Standard Permit Checklist: 6008 |  |  |  | Applicant Internal Comments | Conditional Formatting Notes | CF Red | CF Grey | CF Warn
Click here to go back to the 6004 Checklist 2021 sheet.
This sheet provides information needed by the TCEQ to determine if the proposed project meets all of the requirements of the Standard Permit for Concrete Batch Plants with Enhanced Controls. Instructions: 1. Review the standard permit requirements available at the end of this workbook, accessible through with the link below: |  |  |  | All comments must be deleted prior to application submittal. | Whole sheet grey if enhanced control SP selected on PI-1S
Air Quality Standard Permit for Concrete Batch Plants with Enhanced Controls |  |  |  |  | red if I disagree or for no (for most items)
2. Complete all applicable sections below.
Notes: - For additional assistance with your application, including resources to help calculate your emissions, please visit the Small Business and Local Government Assistance web page at the following link.
TexasEnviroHelp - Small Business and Local Government Assistance
Preliminary Questions
| Description | Response | Notes
| Type of operation |  | N/A
Section 1: Administrative Requirements
Condition Number | Description | Response | Notes
(1)(A)-(E) | Will you meet all of the requirements of Section 1 of the Standard Permit regarding administrative requirements? |  | N/A |  |  | 0
Section 2: Public Notice
Condition Number | Description | Response | Notes
(2)(A)-(H) | Will you meet all of the requirements of Section 2 of the Standard Permit regarding public notice? |  | N/A |  |  | 0
Section 3: Design and Operating Requirements
Condition Number | Description | Response | Notes
(3)(A) | How will cement/fly ash storage silos and weigh hoppers be vented? |  | N/A |  |  | 0
(3)(B)(i) | Will the fabric/cartridge filter systems and suction shroud be operated properly with no tears or leaks? |  | N/A |  |  | 0
(3)(B)(ii) | What is the outlet rate of the filter systems (gr/dscf), excluding the suction shroud filter system? |  | N/A |  |  | 0
(3)(B)(iii) | Will all filter systems and mixer/truck loading control devices meet visible emissions performance standards? |  | N/A |  |  | 0
(3)(B)(iv) | Will cement and/or fly ash silo filter exhausts be equipped with sufficient illumination to observe visible emissions performance if the silo(s) are filled during non-daylight hours? |  | N/A |  |  | 0
(3)(C)(i) | Will conveying systems to and from the silos be totally enclosed and maintained with no tears or leaks? |  | N/A |  |  | 0
(3)(C)(ii) | During cement/fly ash storage silo(s) filling, except for connecting or disconnecting, will visible emissions exist for more than 30 seconds in any five-minute period from the conveying system? |  | N/A |  |  | 0
(3)(D) | What type of device will be installed to warn when silos are reaching capacity? |  | N/A
(3)(E) | Will each road, parking lot, or other area at the plant site that is used by vehicles be paved with a cohesive hard surface that will be properly maintained, cleaned, and watered so as to minimize dust emissions? |  | N/A |  |  | 0
(3)(F) | How will emissions from stockpiles be minimized at all times? |  | More than one may be selected using the following rows. |  |  | 0
(3)(F) | Select the second control method, if applicable. |  | N/A
(3)(F) | Select the third control method, if applicable. |  | N/A |  |  |  | 1
(3)(G) | Will all material spills be immediately cleaned up and contained or dampened so dust emissions are minimized? |  | N/A
(3)(H) | What is the rate of concrete production on site? (yd3/hr) |  | N/A
(3)(I) | What type of device will be installed at the batch drop point (or drum feed)? |  | N/A
| What is the average filtering velocity of the fabric or cartridge filter system for the suction shroud or other pickup device (acfm)? |  | N/A
(3)(J) | What is the control efficiency of the bag filter and capture system? (as a percent) |  | N/A
(3)(K)(i) | What is the distance from the property line to the suction shroud baghouse exhaust? (ft) |  | N/A
(3)(K)(ii) | What is the distance from the property line to the nearest stockpile? (ft) |  | N/A
| What is the distance from the property line to the nearest piece of stationary equipment? (ft) |  | N/A
| What is the distance from the property line to the nearest area where vehicles will be used for the operation of the concrete batch plant? (ft) |  | Except for incidental traffic and the entrance and exit to the site. |  |  | 0
(3)(K)(iii) | Will the plant be located in an area subject to municipal zoning regulations? |  | N/A
(3)(K)(iii) | If there is no municipal zoning, what is the distance from the central baghouse to the nearest building used as a single or multifamily residence, school, or place of worship at the time your application is received by the commission? (yards) |  | N/A |  | grey if there are municipal zoning regs | 0 | 0
(3)(L)(i) | In lieu of meeting the distance requirements for roads and stockpiles in (3)(K)(ii), what is the minimum height of the dust suppressing fencing along each road, parking lot, and other traffic areas? (ft) |  | N/A |  | grey if distance minimums met |  | 0
(3)(L)(ii) | In lieu of meeting the distance requirements for roads and stockpiles in (3)(K)(ii), what is the minimum height of the three-walled bunker containing each stock pile above the stockpile? (ft) |  | N/A |  | grey if distance minimums met |  | 0
Click here to go to the Table20-CBP sheet.

## 6024ChecklistTPW
Temporary Public Works Concrete Batch Plant Standard Permit Checklist: 6024 |  |  |  | Applicant Internal Comments | Conditional Formatting Notes | CF Red | CF Grey | CF Warn | logic 1 | logic 2
Click here to go back to the 6008 Checklist sheet.
This sheet provides information needed by the TCEQ to determine if the proposed project meets all of the requirements of the Standard Permit for Temporary Public Works Concrete Batch Plant. Instructions: 1. Review the standard permit requirements available at the end of this workbook, accessible through with the link below: |  |  |  | All comments must be deleted prior to application submittal.
Air Quality Standard Permit for Temporary Public Works Projects
2. Complete all applicable sections below.
Notes: - For additional assistance with your application, including resources to help calculate your emissions, please visit the Small Business and Local Government Assistance web page at the following link.
TexasEnviroHelp - SBLGA
Preliminary Questions
| Description | Response | Notes
| Type of plant: |  | Not an input. Linked to a response in PI-1S-CBP.
| Type of operation: |  | N/A
Section 3: Administrative Requirements
Condition Number | Description | Response | Notes
(3)(A)-(H) | Will you meet the requirements of Section 3 of the Standard Permit regarding administrative, record-keeping and Maintenance, Startup, and Shutdown (MSS) requirements? |  | N/A |  |  | 0
Section 4: General Requirements
Condition Number | Description | Response | Notes
(4)(A) | Are the storage silos and auxiliary storage tanks controlled by a cartridge or filter system? |  | N/A |  |  | 0 | 0
(5)(A) | How will the weigh hopper be vented? |  | More than one may be selected using the following row.
(5)(A) | Select second method, if applicable. |  | N/A |  |  |  | 0
(4)(B)(i) | Will fabric/cartridge filters and collection systems be operated properly with no tears or leaks? |  | N/A |  |  | 0
(4)(B)(ii) | What is the control efficiency of the filter system (including any central filter systems) for particle sizes of 2.5 micrometers and smaller? (%) |  | Minimum control efficiency of at least 99.5% at particle sizes of 2.5 microns and smaller. |  |  |  |  | 0
(4)(B)(iii) | Will all filter systems meet visible emissions performance standards? |  | N/A |  |  | 0
(4)(B)(iv) | Will cement and/or fly ash silo filter exhausts be equipped with sufficient illumination to observe visible emissions performance if filled during non-daylight hours? |  | N/A |  |  | 0
(4)(C)(i) | Will conveying systems to and from the storage silos be properly operated, remain totally enclosed, and maintained with no tears or leaks? |  | N/A |  |  | 0
(4)(C)(ii) | During cement/fly ash storage silo filling, except for connecting or disconnecting, will you keep a standard of having no visible emissions for more than 30 seconds in any six-minute period from the conveying system? |  | N/A |  |  | 0
(4)(D) | What type of device is utilized onsite to warn when silos are reaching capacity? |  | N/A
(4)(D)(i) | If an automatic shut-off device is installed, will it shut down the loading operations on each bulk storage silo or auxiliary storage tank prior to reaching capacity? |  | N/A |  | grey if using a warning device for 5D | 0 | 0
(4)(D)(ii) | If a warning device is used, will it alert operators in sufficient time to prevent an adverse impact on the pollution abatement equipment or other parts of the loading operation? |  | N/A |  | grey if using an automatic shut-off device for 5D | 0 | 0
(5)(D)(ii) | Do you regularly prevent particle build-up on visible warning devices? |  | N/A |  | grey if using an automatic shut-off device for 5D | 0 | 0
(4)(D)(iii) | Will warning devices or shut-off systems for silos and auxiliary storage tanks be tested at least monthly during operations and records kept indicating test and repair results in accordance with Section (3)(J) of this standard permit? |  | N/A |  |  | 0
(4)(E)(i)-(iii) | Select which method(s) will be used to control emissions from in-plant roads and traffic areas. |  | More than one may be selected using the following rows.
(5)(E)(i)-(iv) | Select the second control method, if applicable. |  | N/A
(5)(E)(i)-(iv) | Select the third control method, if applicable. |  | N/A |  |  |  | 0
(4)(F) | How will dust emissions from all stockpiles be minimized at all times? |  | More than one may be selected using the following rows.
| Select the second control method, if applicable. |  | N/A |  |  |  | 0
(5)(F) | Select the third control method, if applicable. |  | N/A |  |  |  | 0
(4)(G) | Confirm that all material spills will be immediately cleaned up and contained or dampened so dust emissions are minimized? |  | N/A |  |  | 0
(4)(H) | Confirm visible emissions will not leave the property for more than 30 seconds in duration in any six-minute period during normal plant operations as determined using EPA Test Method 22? |  | N/A |  |  | 0
(4)(H) | Will quarterly visible emission observations be performed and recorded in accordance with Section (3)(J)-3(G)(ix) of this standard permit? |  | N/A |  |  | 0
(4)(H) | If visible emissions exceed Test Method 22 criteria, will immediate corrective action be taken and documented? |  | N/A |  |  | 0
(4)(I) | What is the distance from the concrete batch plant to any crushing plant or hot mix asphalt plant? (ft) |  | N/A |  |  |  |  | 0
(4)(I) | If less than 550 feet, will the concrete batch plant operate at the same time as the crushing plant or hot mix asphalt plant? |  | N/A |  | grey if entry for 5(I) is greater than or equal to 550 | 0 | 0
(4)(J) | Confirm that none of the concrete additives will emit volatile organic compounds? (VOC) |  | N/A |  |  | 0
(4)(K) | Will all sand and aggregate be washed prior to delivery to the site? |  | N/A |  |  | 0
(4)(L)(i)-(ii) | Will all registration under this standard permit comply with the following? | Respond below. | Not an input. Relevant for inputs below in this rule. |  |  | 0
(4)(L)(i) | 30 TAC § 116.604, Duration and Renewal of Registrations to Use Standard Permits |  | N/A |  |  | 0
(4)(L)(ii) | 30 TAC § 116.605(d)(1), Standard Permit Amendment and Revocation |  | N/A |  |  | 0
(4)(M) | Will the owner or operator comply with 30 TAC § 101.4, Nuisance. |  | N/A |  |  | 0
Section 5: Planned Maintenance, Startup, and Shutdown (MSS) Activities
Condition Number | Description | Response | Notes
(5) | Will planned maintenance activities receive separate authorization, unless the activity can meet the conditions of 30 TAC § 116.119, De Minimis Facilities or Sources? |  | N/A |  |  | 0
Section 6: Operational Requirements
Condition Number | Description | Response | Notes
6(A) | What is the maximum hourly production rate of the site? (yd3/hr) |  | N/A |  |  | 0 |  |  | 0 | 0
6(A) | Will total site production shall be limited to no more than 350,000 cubic yards in any rolling 12-month period? |  | N/A |  |  | 0 |  |  |  | 0
6(B) | Will the facilities be limited to a maximum operating schedule of 12 hours (consecutive or non-consecutive) during any 24-hour period? |  | Operators can switch between the first and second part of 6(B), but need to keep records. Select Yes to both parts of 6(B) to select the option to switch. |  |  |  |  | 0
6(B) | Alternative to the limited operating schedule in the first part of 6(B): Will the faclity limit daily site production during any rolling 24-hour period? |  | N/A |  |  | =IF(C81="no",1,0) | 0 |  | 0
6(C) | Will the facility install and properly maintain a suction shroud at the truck mix batch drop point or a total enclosure of the central mix drum feed exhaust and vent the captured emissions to a fabric/cartridge filter system? |  | N/A |  |  | 0
6(C) | What is the minimum filtering velocity of the fabric or cartridge filter system for the suction shroud/central mix drum? (acfm) |  | Minimum of 5,000 actual cubic feet per minute (acfm) of air. |  |  | 0 |  | 0
6(D) | For truck mix plants, will the facility shelter the drop point by an intact three-sided enclosure with a flexible shroud hanging from above the truck, or equivalent dust collection technology that extends below the mixer truck receiving funnel? |  | N/A |  |  | 0 | 0
6(E)(i) | What is the minimum setback distance of the suction shroud fabric/cartridge filter exhaust (truck mix plant), drum feed fabric/cartridge filter exhaust (central mix plant), and/or cement/fly ash storage silos from the nearest off-site receptor? (ft) |  | Minimum distance of 100 feet from the nearest off-site receptor. |  |  | 0 |  | 0 | 100
6(E)(ii) | What is the minimum setback distance of the stationary equipment (excluding the suction shroud fabric/cartridge filter exhaust, and cement/fly ash storage silos), stockpiles and vehicles used for the operation of the temporary concrete batch plant on in-plant roads (except for incidental traffic and the entrance and exit to the site) from the nearest off-site receptor? (ft) |  | Minimum distance of 50 feet from the nearest off-site receptor. |  |  | 0 |  | 0 | 50 | 0
Section 7: Relocation Requirements | [6 empty] | 0
Condition Number | Description | Response | Notes |  |  |  | 0
(7)(A) | The TCEQ Executive Director may approve the relocation of a temporary concrete batch plant that has previously been determined by the commission to be in compliance with the technical requirements of the public works standard permit version adopted at registration and also meets all of the following conditions. | Respond below. | Not an input. Relevant for inputs below in this rule. |  |  |  | 0
(7)(A)(i) | Is the temporary concrete batch plant a registered portable facility? |  | N/A |  |  | 0 | 0
(7)(A)(ii) | Will the owner or operator provide the information listed under subsection (7)(B)? |  | N/A |  |  | 0 | 0
(7)(A)(iii) | Will the temporary concrete batch plant and associated equipment be moved to a site for support of a public works project in which the proposed site is located in or contiguous to the right-of-way of the public works project? |  | N/A |  |  | 0 | 0
(7)(B)(i)-(iv) | For relocations meeting subsection (7)(A) of this standard permit, the owner or operator must submit to the executive director at least 12 business days prior to locating at the site: • The company name, address, company contact, and telephone number? • The regulated entity number (RN), customer reference number (CN), applicable permit or registration numbers, and if available, the TCEQ account number? • The location from which the facility is moving (current location)? • A location description of the proposed site (city, county, and exact physical location description)? |  | N/A |  |  | 0 | 0
(7)(B)(v) | A scaled plot plan that identifies the location of all equipment and stockpiles, and also indicates that the required setback distances to off-site receptors will be met at the new location? |  | N/A |  |  | 0 | 0
(7)(B)(vi) | Representation of maximum hourly, daily, and annual site production? |  | N/A |  |  | 0 | 0
(7)(B)(vii) | A scaled area map that clearly indicates how the proposed site is contiguous or adjacent to the right-of-way of a public works project? |  | N/A |  |  | 0 | 0
(7)(B)(viii) | A proposed date for start of construction and expected date for start of operation; and the expected time period at the proposed site? |  | Day/Month/Year |  |  |  | 0
(7)(B)(viii) | Expected date for start of operation? |  | Day/Month/Year |  |  |  | 0
Click here to go to the Table20 sheet.

## Table20
Table 20: Concrete Batch Plants – Concrete Batch Plant Standard Permits |  | Applicant Internal Comments | Conditional Formatting Notes
Click here to go back to the 6024 Checklist TPW sheet.
This sheet provides information needed by the TCEQ to determine if the proposed project meets all of the requirements of the Standard Permit for Concrete Batch Plants. Instructions: 1. Complete all applicable questions below. |  | All comments must be deleted prior to application submittal.
Type of batching that will be accomplished
Section 1: Maximum operating schedule
Requested Information | Response
What is the maximum hours per day?
What is the maximum days per week?
What is the maximum weeks per year?
What is the maximum hours per year?
Section 2: Aggregate Information
Requested Information | Response
Will sand and aggregate be washed prior to delivery at your site?
What is the total ground surface area of aggregate stockpiles? (acres)
Indicate where water sprays will be used, if applicable.
Additional location for water sprays, if applicable.
Additional location for water sprays, if applicable.
Additional location for water sprays, if applicable.
Section 3: Filter System Information
Requested Information | Response
How many filter systems will this plant have?
Will all filter systems be operated the same way? |  |  | grey if only 1 silo
Click here to go to the Table11 sheet.

## Table11
Table 11: Fabric Filters – Concrete Batch Plant Standard Permits |  | Applicant Internal Comments | Conditional Formatting Notes
Click here to go back to the Table20 sheet.
This sheet provides information needed by the TCEQ to determine if the proposed project meets all of the requirements of the Standard Permit for Concrete Batch Plants. Instructions: 1. Complete all applicable questions below. |  | All comments must be deleted prior to application submittal.
Filter System 1 |  |  | header changes to "all silos" if they indicate the silos are the same on table 20
Requested Information | Response
EPN:
Manufacturer:
Model Number:
List the sources being controlled:
Type of particulate controlled: | PM/PM10/PM2.5, cement dust
Design maximum flow rate: (acfm) |  |  | red if less than average
Average expected flow rate: (acfm)
Inlet: Particulate grain loading: (grain/scf)
Outlet: Particulate grain loading: (grain/scf)
Filter System 2 |  |  | grey if 1 silo or if they say all silos are the same.
Requested Information | Response
EPN:
Manufacturer:
Model Number:
List the sources being controlled:
Type of particulate controlled: | PM/PM10/PM2.5, cement dust
Design maximum flow rate: (acfm) |  |  | red if less than average
Average expected flow rate: (acfm)
Inlet: Particulate grain loading: (grain/scf)
Outlet: Particulate grain loading: (grain/scf)
Filter System 3 |  |  | grey if 2 silos or if they say all silos are the same.
Requested Information | Response
EPN:
Manufacturer:
Model Number:
List the sources being controlled:
Type of particulate controlled: | PM/PM10/PM2.5, cement dust
Design maximum flow rate: (acfm) |  |  | red if less than average
Average expected flow rate: (acfm)
Inlet: Particulate grain loading: (grain/scf)
Outlet: Particulate grain loading: (grain/scf)
Filter System 4 |  |  | grey if 3 silos or if they say all silos are the same.
Requested Information | Response
EPN:
Manufacturer:
Model Number:
List the sources being controlled:
Type of particulate controlled: | PM/PM10/PM2.5, cement dust
Design maximum flow rate: (acfm) |  |  | red if less than average
Average expected flow rate: (acfm)
Inlet: Particulate grain loading: (grain/scf)
Outlet: Particulate grain loading: (grain/scf)
Filter System 5 |  |  | grey if 4 silos or if they say all silos are the same.
Requested Information | Response
EPN:
Manufacturer:
Model Number:
List the sources being controlled:
Type of particulate controlled: | PM/PM10/PM2.5, cement dust
Design maximum flow rate: (acfm) |  |  | red if less than average
Average expected flow rate: (acfm)
Inlet: Particulate grain loading: (grain/scf)
Outlet: Particulate grain loading: (grain/scf)
Filter System 6 |  |  | grey if 5 silos or if they say all silos are the same.
Requested Information | Response
EPN:
Manufacturer:
Model Number:
List the sources being controlled:
Type of particulate controlled: | PM/PM10/PM2.5, cement dust
Design maximum flow rate: (acfm) |  |  | red if less than average
Average expected flow rate: (acfm)
Inlet: Particulate grain loading: (grain/scf)
Outlet: Particulate grain loading: (grain/scf)
Filter System 7 |  |  | grey if 6 silos or if they say all silos are the same.
Requested Information | Response
EPN:
Manufacturer:
Model Number:
List the sources being controlled:
Type of particulate controlled: | PM/PM10/PM2.5, cement dust
Design maximum flow rate: (acfm) |  |  | red if less than average
Average expected flow rate: (acfm)
Inlet: Particulate grain loading: (grain/scf)
Outlet: Particulate grain loading: (grain/scf)
Filter System 8 |  |  | grey if 7 silos or if they say all silos are the same.
Requested Information | Response
EPN:
Manufacturer:
Model Number:
List the sources being controlled:
Type of particulate controlled: | PM/PM10/PM2.5, cement dust
Design maximum flow rate: (acfm) |  |  | red if less than average
Average expected flow rate: (acfm)
Inlet: Particulate grain loading: (grain/scf)
Outlet: Particulate grain loading: (grain/scf)
Click here to go to the Table29 sheet.

## Table29
Table 29: Reciprocating Engines – Concrete Batch Plant Standard Permits |  | Applicant Internal Comments | Conditional Formatting Notes
Click here to go back to the Table11 sheet
This sheet provides information about the proposed stationary compression ignition internal combustion engines. Instructions: 1. Complete all applicable questions below. |  | All comments must be deleted prior to application submittal.
Engine 1
Requested Information | Response
Manufacturer:
Model number:
Manufacture date:
Engine exhaust stack height? (ft)
Horsepower rating:
NOx emission factor: (g/hp-hr)
Does NSPS JJJJ apply?
Does MACT ZZZZ apply?
Does NSPS IIII apply?
Does 30 TAC Chapter 117 apply?
Engine 2 |  |  | grey if 1 selected on 6004 checklist, or if yes selected for all engines being the same
Requested Information | Response
Manufacturer:
Model number:
Manufacture date:
Engine exhaust stack height? (ft)
Horsepower rating:
NOx emission factor: (g/hp-hr)
Does NSPS JJJJ apply?
Does MACT ZZZZ apply?
Does NSPS IIII apply?
Does 30 TAC Chapter 117 apply?
Engine 3 |  |  | grey if 2 selected on 6004 checklist, or if yes selected for all engines being the same
Requested Information | Response
Manufacturer:
Model number:
Manufacture date:
Engine exhaust stack height? (ft)
Horsepower rating:
NOx emission factor: (g/hp-hr)
Does NSPS JJJJ apply?
Does MACT ZZZZ apply?
Does NSPS IIII apply?
Does 30 TAC Chapter 117 apply?
Horsepower
Requested Information | Response
What is the combined horsepower of the engines? |  |  | turns red if above 1000
Click here to go to the Public Notice Sheet.

## Public Notice
Public Notice Information and Small Business Classification |  | Applicant Internal Comments | whole sheet grey if: not public works, not initial, not initial (move to new location), not renewal, not a change of reps requiring notice | CF Red | CF Grey | CF Warn
Click here to go back to Table29 Sheet
This sheet is intended to assist in this determination of public notice requirements and is not a replacement for 30 TAC Chapter 39 (Public Notice). If you can see the page header, there are questions applicable to your project on this sheet. |  | All comments must be deleted prior to application submittal.
The THSC §382.05199 require that you publish a notice of application and public hearing. Notices must be published in a newspaper of general circulation in the municipality where the proposed facility is or will be located (not applicable to alternative language notices). Additional information regarding public notice such as an overview of requirements can be found at the link below:
Public Notice Requirements for Air Permit Applications |  |  | grey if 6008 |  | 0
Chapter 382.05199 |  |  | grey if 6004 |  | 0
Instructions: 1. Complete all questions below.
I. Public Notice Information
A. Contact Information
Enter the contact information for the person responsible for publishing. This is a designated representative who is responsible for ensuring public notice is properly published in the appropriate newspaper and signs are posted at the facility site. This person will be contacted directly when the TCEQ is ready to authorize public notice for the application.
Requested Information | Response
Prefix (Mr., Ms., Dr., etc.):
First Name:
Last Name:
Title:
Company Name:
Mailing Address:
Address Line 2:
City:
State:
ZIP Code:
Telephone Number:
Fax Number:
Email Address:
Enter the contact information for the Technical Contact. This is the designated representative who will be listed in the public notice as a contact for additional information.
Requested Information | Response
Prefix (Mr., Ms., Dr., etc.):
First Name:
Last Name:
Title:
Company Name:
Mailing Address:
Address Line 2:
City:
State:
ZIP Code:
Telephone Number:
Fax Number:
Email Address:
B. Public place Place a copy of the full application (including all of this workbook and all attachments) at a public place in the county where the facilities are or will be located. You must state where in the county the application will be available for public review and comment. The location must be a public place and described in the notice. A public place is a location which is owned and operated by public funds (such as libraries, county courthouses, city halls) and cannot be a commercial enterprise. You are required to pre-arrange this availability with the public place indicated below. The application must remain available from the first day of publication through the designated comment period. If the application is submitted to the agency with information marked as Confidential, you are required to indicate which specific portions of the application are not being made available to the public. These portions of the application must be accompanied with the following statement: Any request for portions of this application that are marked as confidential must be submitted in writing, pursuant to the Public Information Act, to the TCEQ Public Information Coordinator, MC 197, P.O. Box 13087, Austin, Texas 78711-3087. |  |  | this section grey if 6008 |  | 0
Requested Information | Response
Name of Public Place:
Physical Address:
Address Line 2:
City:
ZIP Code:
County:
Has the public place granted authorization to place the application for public viewing and copying?
C. Alternate Language Publication In some cases, public notice in an alternate language is required. If an elementary or middle school nearest to the facility is in a school district required by the Texas Education Code to have a bilingual program, a bilingual notice will be required. If there is no bilingual program required in the school nearest the facility, but children who would normally attend those schools are eligible to attend bilingual programs elsewhere in the school district, the bilingual notice will also be required. If it is determined that alternate language notice is required, you are responsible for ensuring that the publication in the alternate language is complete and accurate in that language.
Requested Information | Response
Is a bilingual program required by the Texas Education Code in the School District?
Are the children who attend either the elementary school or the middle school closest to your facility eligible to be enrolled in a bilingual program provided by the district?
If yes to either question above, list which language(s) are required by the bilingual program? |  |  | grey if question(s) 'bilingual' and 'children's school are bilingual' |  | 0
List second required language: |  |  | grey if question(s) 'bilingual' and 'children's school are bilingual' |  | 0
List third required language: |  |  | grey if question(s) 'bilingual' and 'children's school are bilingual' |  | 0
List fourth required language: |  |  | grey if question(s) 'bilingual' and 'children's school are bilingual' |  | 0
|  |  | grey if question(s) 'bilingual' and 'children's school are bilingual' |  | 0
III. Small Business Classification |  |  | this section grey if 6008
Complete this section to determine small business classification. If a small business requests a permit, agency rules (30 TAC § 39.603(f)(1)(A)) allow for alternative public notification requirements if all of the following criteria are met. If these requirements are met, public notice does not have to include publication of the prominent (12 square inch) newspaper notice.
Requested Information | Response
Does the company (including parent companies and subsidiary companies) have fewer than 100 employees or less than $6 million in annual gross receipts?
Is the site a major source under 30 TAC Chapter 122, Federal Operating Permit Program? |  |  | grey if question(s) above indicate not small business |  | 0
Are the site emissions of any individual air contaminant greater than or equal to 50 tpy? |  |  | grey if question(s) above indicate not small business |  | 0
Are the site emissions of all air contaminants combined greater than or equal to 75 tpy? |  |  | grey if question(s) above indicate not small business |  | 0
Small business classification: |  |  | red if yes | 0
IV. Plain Language Summary
Applications deemed administratively complete by May 1, 2022 must provide a plain language summary of the application to be posted on the TCEQ website. Templates can be found at the link below.
New Source Review Application Tools
Requested Information | Response
Is a Plain Language Summary as required by 30 TAC § 39.405(k) provided with the application?
Is a Plain Language Summary in an alternative language as required by 30 TAC § 39.426(c) provided with the application? |  |  | grey if question(s) 'bilingual' and 'children's school are bilingual' |  | 0
Click here to go to the Fees sheet.

## Fees
Fee Verification |  | Applicant Internal Comments |  | whole sheet grey if: not public works, not initial, not initial (move to new location), not renewal, not a change of reps requiring fee | CF Red | CF Grey | CF Warn
Click here to go back to the Public Notice sheet.
This sheet is for requesting expedited permitting and determines application fee requirements for projects which require a fee. If you can see the page header, there are questions applicable to your project on this sheet. Fees are due and payable at the time an application is filed. Required fees must be received before the agency will consider an application to be complete. As of Jan. 1, 2021, fees must be paid through ePay during the STEERS submittal process. Instructions for online payment through the ePay system can be found at the link below: |  | All comments must be deleted prior to application submittal.
ePay, TCEQ's online payment application
Instructions: 1. Enter information related to the expedited permitting option. 2. If visible, enter payment information. 3. If applicable, submit the application under the seal of a Texas Licensed P.E.
I. Expedited Permitting Request
Requested Information | Response
Are you requesting to expedite this project?
Does the purpose of the application associated with this request to expedite benefit the economy of this state or an area of this state. If no, this project does not qualify for expedited permitting. |  |  |  | grey if no expedite |  | 0
Surcharge amount due |  |  |  | grey if no expedite |  | 0
Surcharge amount paid |  |  |  | grey if no expedite |  | 0
Enter the check, money order, ePay Voucher, or other transaction number. Enter "STEERS" if submitting and paying through STEERS. |  |  |  | grey if no expedite |  | 0
Unless submitting through STEERS, you must also submit the Form APD-APS Air Permitting Surcharge Payment to the TCEQ Cashier's office, link to the form below: |  |  |  | grey if no expedite |  | 0
Fees for Air Permitting |  |  |  | grey if no expedite |  | 0
0
II. Application Fee
All standard permit types and actions (unless the facility meets the requirements of being in or adjacent to the right of way of a public works project) | 900
III. Payment Information
Requested Information | Response
Was the fee paid online?
Enter the fee amount
Enter the check, money order, ePay Voucher, or other transaction number. Enter "STEERS" if submitting and paying through STEERS.
Enter the company name as it appears on the check
IV. Professional Engineer Seal Requirement
Requested Information | Response
Is the estimated capital cost of the project above $2 million?
Is this project subject to an exemption contained in the Texas Engineering Practice Act (TEPA)? (30 TAC § 116.110(f)) | [5 empty] | 0
Is the application required to be submitted under the seal of a Texas licensed P.E.? Note: an electronic PE seal is acceptable. | [6 empty] | 0
Click here to go to the Copies sheet.
Notice required? |  | Fee required?
notice required for that project type? | No | fee required for that project type
waived because public works? | No | waived because public works? | No
summary | No | summary

## Copies
Where to Submit this Application
Click here to go back to the Fees sheet.
This worksheet is for informational purposes only. No data is required and you do not need to print this sheet. This worksheet provides guidance on where to send copies of the application materials. Submittal Instructions: 1. Submit application materials as indicated below. Processing delays will occur if copies are not sent as noted. 2. Retain a copy for your records. 3. Indicate to whom copies have been sent on the cover letter of any subsequent correspondence. Subsequent Submittal Instructions: 4. All subsequent correspondence should be copied to the TCEQ regional office and local air pollution control program(s), as appropriate. 5. Indicate the assigned registration number(s), RN, CN, and permit reviewer, if known, on all subsequent correspondence. 6. A copy of all application materials must be maintained on-site. For sites that normally operate unattended, a copy must be maintained at an office within Texas that has operational control of the site. Notes: - Submittal through STEERS is required as of Jan. 1, 2021. - All application and application attachments for APD must be submitted electronically.
Who | Where | When | What
Air Permits Division Air Permits Initial Review Team (APIRT) | Submit the application through STEERS following the instructions on the Cover sheet. | All applications | Application (including this PI-1S-CBP application workbook and required attachments)
Financial Administrative Division, Revenue Operations Section | ePay | All applications | Permit fee and expedited processing surcharge, if expedited processing is requested
Appropriate TCEQ Regional Office | Visit the website below for additional information. | All applications with updates since original submittal | Copies of updated application materials (such as updated workbook or attachments) -- Note, original materials are automatically sent by STEERS
Local Air Pollution Control Program(s) | To find your local air pollution control programs go to the link below. | All applications with updates since original submittal in an area having jurisdiction | Copies of updated application materials (such as updated workbook or attachments) -- Note, original materials are automatically sent by STEERS
Links
Destination |  | Link
TCEQ Regional Offices |  | Region Directory
Local Air Pollution Control Programs |  | Local Air Pollution Control Programs
Click here to go to the 6004 Requirements sheet.

## 6004Requirements
Amendments to the Air Quality Standard Permit for Concrete Batch Plants
Click here to go back to the Fees sheet.
Effective Date Jan. 24, 2024
All of the following applicable requirements must be met to obtain a Concrete Batch Plant Standard Permit registration. No data is required on this sheet.
1 | Applicability
| A | This air quality standard permit authorizes concrete batch plant facilities that meet all of the conditions listed in sections (1) through (7) and sections (8) or (9). Concrete batch plants that are authorized as temporary operations shall also comply with section (10) for relocation requirements. If a concrete batch plant operates using sections (8) or (9) of this standard permit and operational changes are proposed that would change the applicable section, the owner or operator shall reregister for the concrete batch plant standard permit prior to operating the change.
| B | This standard permit does not authorize emission increases of any air contaminant that is specifically prohibited by a condition or conditions in any permit issued under Title 30 Texas Administrative Code (30 TAC) Chapter 116, Control of Air Pollution by Permits for New Construction or Modification, at the site.
| C | This standard permit does not relieve the owner or operator from complying with any other applicable provision of the Texas Health and Safety Code (THSC), Texas Water Code, rules of the Texas Commission on Environmental Quality (TCEQ), or any additional state or federal regulations.
| D | Facilities that meet the conditions of this standard permit do not have to meet the emissions and distance limitations in 30 TAC § 116.610(a)(1).
2 | Definitions
| A | Auxiliary storage tank – Storage containers used to hold raw materials for use in the batching process not including petroleum products and fuel storage tanks.
| B | Cohesive hard surface – An in-plant road surface preparation including, but not limited to: paving with concrete, asphalt, or other similar surface preparation where the road surface remains intact during vehicle and equipment use and is capable of being cleaned. Cleaning mechanisms may include water washing, sweeping, or vacuuming.
| C | Concrete batch plant – For the concrete batch plant standard permit, it is a plant that consists of a concrete batch facility and associated abatement equipment, including, but not limited to: material storage silos, aggregate storage bins, auxiliary storage tanks, conveyors, weigh hoppers, and a mixer. Concrete batch plants can add water, Portland cement, and aggregates into a delivery truck, or the concrete may be prepared in a central mix drum and transferred to a delivery truck for transport. This definition does not include operations that meet the requirements of 30 TAC § 106.141, Batch Mixer or 30 TAC § 106.146, Soil Stabilization Plants.
| D | Central mix plant (also known as wet mix) – A concrete batch plant where sand, aggregate, cement, cement supplement, and water are all combined and mixed in a central mix drum before being transferred to a transport truck.
| E | Dust suppressing fencing or other barrier – A manmade obstruction that is at least 12 feet high that is used to prevent fugitive dust from stationary equipment stockpiles, in-plant roads, and traffic areas from leaving the plant property.
| F | Permanent concrete batch plant – For the concrete batch plant standard permit, it is a concrete batch plant that is not a temporary or specialty concrete batch plant.
| G | Related project segments – For plants on a Texas Department of Transportation right-of-way, related project segments are one contract with multiple project locations or one contractor with multiple contracts in which separate project limits are in close proximity to each other. A plant that is sited on the right-of-way is usually within project limits. However, a plant located at an intersection or wider right-of-way outside project limits is acceptable if it can be easily associated with the project.
| H | Right-of-way of a public works project – Any public works project that is associated with a right-of-way. Examples of right-of-way public works projects are public highways and roads, water and sewer pipelines, electrical transmission lines, and other similar works. A facility must be in or contiguous to the right-of-way of the public works project to be exempt from the public notice requirements listed in Texas Health and Safety Code, § 382.056, Notice of Intent to Obtain Permit or Permit Review; Hearing.
| I | Setback distance – The minimum distance from the nearest suction shroud fabric/cartridge filter exhaust (truck mix plant), drum feed fabric/cartridge filter exhaust (central mix plant), batch mixer feed exhaust (specialty plant), cement/fly ash storage silos, and/or engine to any property line.
| J | Site – The total of all stationary sources located on one or more contiguous or adjacent properties, which are under common control of the same person (or persons under common control).
| K | Specialty concrete batch plant – For the concrete batch plant standard permit, it is a concrete batch plant with a low production concrete mixing plant that manufactures concrete less than or equal to 60 cubic yards per hour (yd3/hr). These plants are typically dedicated to manufacturing precast concrete products, including but not limited to burial vaults, septic tanks, yard ornaments, concrete block, and pipe, etc. This does not include small repair projects using mortar, grout, gunite, or other concrete repair materials.
| L | Stationary internal combustion engine – For the concrete batch plant standard permit, it is any internal combustion engine that remains at a location for more than 12 consecutive months and is not defined as a nonroad engine according to 40 Code of Federal Regulations CFR 89.2, Definitions.
| M | Temporary concrete batch plant – For the concrete batch plant standard permit, it is a concrete batch plant that occupies a designated site for not more than 180 consecutive days or that supplies concrete for a single project single contract or same contractor for related project segments, but not for other unrelated projects.
| N | Traffic areas – For the concrete batch plant standard permit, it is an area within the concrete batch plant that includes stockpiles and the area where mobile equipment moves or supplies aggregate to the batch plant and trucks supply aggregate and cement.
| O | Truck mix plant – a concrete batch plant where sand, aggregate, cement, cement supplement, and water are all gravity fed from the weigh hopper into mixer trucks. The concrete is mixed on the way to the site where the concrete is to be placed.
3 | Administrative Requirements
3 | A | The owner or operator of any concrete batch plant seeking authorization under this standard permit shall register in accordance with 30 TAC § 116.611, Registration to Use a Standard Permit. Owners or operators shall submit a completed, current PI-1S-CBP, Concrete Batch Plant Standard Permit Registration Application.
3 | B | Owners or operators shall also comply with 30 TAC § 116.614, Standard Permit Fees, when they are required to complete public notice under section four of this standard permit.
3 | C | No owner or operator of a concrete batch plant shall begin construction or operation without obtaining written approval from the TCEQ executive director.
3 | D | The time period in 30 TAC § 116.611(b) (45 days) does not apply to owners or operators registering plants under this standard permit.
3 | E | Beginning on the effective date, all new and modified sources must comply with this standard permit.
3 | F | Renewals shall comply with this standard permit on the later of:
3 | F | (i) | Two years from the effective date; or
3 | F | (ii) | the date the facility’s registration is renewed.
3 | G | Owners or operators of temporary concrete plants seeking registration and those already registered for this standard permit that qualify for relocation under subsection (10)(A) are exempt from public notice requirements in section (4) of this standard permit.
3 | H | During start of construction, the owner or operator of a plant shall comply with 30 TAC § 116.120(a)(1), Voiding of Permits, and commence construction within 18 months of written approval from the Executive Director.
3 | I | Owners or operators are not required to submit air dispersion modeling as a part of this concrete batch plant standard permit registration.
3 | J | Owners or operators shall keep written records on site for a rolling 24-month period. Owners or operators shall make these records available at the request of TCEQ personnel or any air pollution control program having jurisdiction. Records shall be maintained on-site for the following including, but not limited to:
3 |  | (i) | 30 TAC § 101.201, Emissions Event Reporting and Recordkeeping Requirements;
3 |  | (ii) | 30 TAC § 101.211, Scheduled Maintenance, Startup, and Shutdown Reporting and Recordkeeping Requirements;
3 |  | (iii) | production rates for hourly and annual operations that demonstrate compliance with the tables in subsection (8)(A) or the production limitations in subsection of this standard permit, as applicable;
3 |  | (iv) | all repairs and maintenance of abatement systems and other dust suppression controls;
3 |  | (v) | Material Safety Data Sheets for all additives and other chemicals used at the site;
3 |  | (vi) | road cleaning, application of road dust control, or road maintenance for dust control;
3 |  | (vii) | stockpile dust suppression;
3 |  | (viii) | monthly silo warning device or shut-off system tests;
3 |  | (ix) | quarterly visible emissions observations and any corrective actions required to control excess visible emissions;
3 |  | (x) | demonstration of compliance with subsection (6)(B) of this standard permit; and
3 |  | (xi) | type of fuel used to power engines authorized by this standard permit.
|  | (xii) | demonstration of compliance with subsection (5)(L) of this standard permit.
3 | K | Owners or operators will document and report abatement equipment failure or visible emissions deviations in excess of paragraph (5)(B)(iii) in accordance with 30 TAC Chapter 101, General Air Quality Rules as appropriate.
This cell is intentionally blank.
4 | Public Notice
4 |  | The owner or operator shall follow the notice requirements in 30 TAC Chapter 39, Public Notice, unless a temporary concrete batch plant is exempted from public notice under 30 TAC § 116.178(b), Relocations and Changes of Location of Portable Facilities.
This cell is intentionally blank.
5 | General Requirements
5 | A | Owners or operators shall vent all cement/fly ash storage silos, weigh hoppers, and auxiliary storage tanks to a fabric/cartridge filter or to a central fabric/cartridge filter system except as allowed by subsection (9)(B).
5 | B | Owners or operators shall maintain fabric or cartridge filters and collection systems by meeting all the following:
5 |  | (i) | operating them properly with no tears or leaks;
5 |  | (ii) | using filter systems (including any central filter system) designed to meet a minimum control efficiency of at least 99.5 percent at particle sizes of 2.5 microns and smaller;
5 |  | (iii) | meeting a performance standard of no visible emissions exceeding 30 seconds in any six-minute period as determined using United States Environmental Protection Agency (EPA) Test Method (TM) 22; and
5 |  | (iv) | sufficiently illuminating silo filter exhaust systems when cement or fly ash silos are filled during non-daylight hours to enable a determination of compliance with the visible emissions requirement in paragraph (5)(B)(iii) of this standard permit.
5 | C | When transferring cement/fly ash, owners or operators shall:
5 |  | (i) | totally enclose conveying systems to and from storage silos and auxiliary storage tanks, operate them properly, and maintain them with no tears or leaks; and
5 |  | (ii) | maintain the conveying system using a performance standard of no visible emissions exceeding 30 seconds in any six-minute period as determined using EPA TM 22, except during cement and fly ash tanker connect and disconnect.
5 | D | The owner or operator shall install an automatic shut-off or warning device on storage silos.
5 |  | (i) | An automatic shut-off device on the silo shall shut down the loading of the silo or auxiliary storage tank prior to reaching its capacity during loading operations, in order to avoid adversely impacting the pollution abatement equipment or other parts of the loading operation.
5 |  | (ii) | If a warning device is used, it shall alert operators in sufficient time to prevent an adverse impact on the pollution abatement equipment or other parts of the loading operation. Visible warning devices shall be kept free of particulate build-up at all times.
5 |  | (iii) | Silo and auxiliary storage tank warning devices or shut-off systems shall be tested at least once monthly during operations and records shall be kept indicating test and repair results according to subsection (3)(J) of this standard permit. Silo and auxiliary storage tank loading and unloading shall not be conducted with inoperative or faulty warning or shut-off devices.
5 | E | Owners or operators shall control emissions from in-plant roads and traffic areas at all times by one or more of the following methods:
5 |  | (i) | watering them;
5 |  | (ii) | treating them with dust-suppressant chemicals as described in the application of aqueous detergents, surfactants, and other cleaning solutions in the de minimis list;
5 |  | (iii) | covering them with a material such as, (but not limited to), roofing shingles or tire chips and used in combination with (i) or (ii) of this subsection; or
5 |  | (iv) | paving them with a cohesive hard surface that is maintained intact and cleaned.
5 | F | Owners or operators shall use water, dust-suppressant chemicals, or cover stockpiles, as necessary to minimize dust emissions. Stockpiles shall be limited to a total of no more than 1.5 acres.
5 | G | Owners or operators shall immediately clean up spilled materials. To minimize dust emissions, owners or operators shall contain, or dampen spilled materials.
5 | H | There shall be no visible fugitive emissions leaving the property. Observations for visible emissions shall be performed and recorded quarterly. The visible emissions determination shall be made during normal plant operations. Observations shall be made on the downwind property line for a minimum of six minutes. If visible emissions are observed, an evaluation must be accomplished in accordance with U.S. Environmental Protection Agency (EPA) Title 40 Code of Federal Regulations Part 60 (40 CFR Part 60), Appendix A, TM 22, using the criteria that visible emissions shall not exceed a cumulative 30 seconds in duration in any six-minute period. If visible emissions exceed the Test Method 22 criteria, immediate action shall be taken to eliminate the excessive visible emissions. The corrective action shall be documented within 24 business hours of completion.
5 | I | The owner or operator shall locate the concrete batch plant operating under this standard permit at least 550 feet from any crushing plant or hot mix asphalt plant. The owner or operator shall measure from the closest point on the concrete batch plant to the closest point on any other facility. If the owner or operator cannot meet this distance, then the owner or operator shall not operate the concrete batch plant at the same time as the crushing plant or hot mix asphalt plant.
5 | J | When operating multiple concrete batch plants on the same site, the owner or operator shall comply with the appropriate site production and setback limits specified in sections (8) or (9) of this standard permit.
5 | K | Concrete additives shall not emit volatile organic compounds (VOCs).
| L | All sand and aggregate shall be washed prior to delivery to the site.
5 | M | Any claim under this standard permit shall comply with the following:
5 |  | (i) | 30 TAC § 116.604, Duration and Renewal of Registrations to Use Standard Permits;
5 |  | (ii) | 30 TAC § 116.605(d)(I), Standard Permit Amendment and Revocation;
5 |  | (iii) | 30 TAC § 116.614;
5 |  | (iv) | the public notice processes established in THSC, § 382.055, Review and Renewal of Preconstruction Permit;
5 |  | (v) | the public notice processes established in THSC, § 382.056;
5 |  | (vi) | the contested case hearing and public notice requirements established in 30 TAC § 55.152(a)(2), Public Comment Period; and
5 |  | (vii) | the contested case hearing and public notice requirements established in 30 TAC § 55.201(h)(i)(C), Requests for Reconsideration or Contested Case Hearing.
| N | The owner or operator of any concrete batch plant authorized by this standard permit shall comply with 30 TAC § 101.4, Nuisance.
This cell is intentionally blank.
6 | Engines
6 | A | This standard permit authorizes emissions from a stationary compression ignition internal combustion engine (or combination of engines) of no more than 1,000 total horsepower (hp).
6 | B | Owners or operators of concrete batch plants that include a stationary compression ignition internal combustion engines shall comply with additional applicable engine requirements in 40 CFR 60 Subpart IIII, Standards of Performance for Stationary Compression Ignition Internal Combustion Engines, 40 CFR 63, Subpart ZZZZ, National Emissions Standards for Hazardous Air Pollutants for Stationary Reciprocating Internal Combustion Engines, 30 TAC Chapter 117, Control of Air Pollution from Nitrogen Compounds, and any other applicable state or federal regulation.
6 | C | Engine exhaust stacks shall be a minimum of eight feet tall.
6 | D | Fuel for the engine shall be liquid fuel with a maximum sulfur content of no more than 0.0015 percent by weight and shall not consist of a blend containing waste oils or solvents.
| E | Emissions from the engine(s) shall not exceed 2.61 grams per horsepower-hour (g/hp-hr) of NOX, per manufacturer’s specifications. A copy of the manufacturer's specifications shall be kept at the site.
| F | If engines are being used for electrical power or equipment operations, then the site is limited to a total of 1,000 hp in simultaneous operation. There are no restrictions to engine operations if the engines will be on-site for less than 12 consecutive months.
This cell is intentionally blank.
7 | Planned Maintenance, Startup, and Shutdown (MSS) Activities
7 |  | This standard permit authorizes operations including planned startup and shutdown emissions. Maintenance activities are not authorized by this standard permit and will need separate authorization, unless the activity can meet the conditions of 30 TAC § 116.119, De Minimis Facilities or Sources.
This cell is intentionally blank.
8 | Operational Requirements for Permanent and Temporary Concrete Plants
8 | A | Concrete batch plants authorized under this standard permit shall be limited to the maximum hourly production rate, and minimum setback distances for the suction shroud fabric/cartridge filter exhaust (truck mix plant), drum feed fabric/cartridge filter exhaust (central mix plant), cement/fly ash storage silos, and/or engine, based upon the plant location as follows:
8 |  | (i) | A single truck mix plant shall operate under the requirements in subsection (8)(E) and shall comply with Table 1 below, except as provided in paragraph (A)(ii) of this section.
8 |  | Table 1: Production Rates and Setback Distances, single truck mix plant with shrouded mixer truck-receiving funnel.
8 |  |  | Location County | Production Rate | Setback Distance (ft)
8 |  |  | Brazoria, Chambers, Fort Bend, Galveston, Harris, Liberty, Montgomery, and Waller | 200 yd3/hr | 200
8 |  |  | Cameron and Hidalgo |  | 300
8 |  |  | All other counties |  | 100
8 |  | (ii) | A single truck mix plant operating under the requirements in subsection (8)(E) and subsection (8)(F) shall comply with Table 2 below.
8 |  | Table 2: Production Rates and Setback Distances, single truck mix plant with shrouded mixer truck-receiving funnel and enclosure.
8 |  |  | Location (County) | Production Rate | Setback Distance (ft)
8 |  |  | All counties | 200 yd3/hr | 100
8 |  | (iii) | Multiple truck mix plants at the same site operating under the requirements in subsection (8)(E) and subsection (8)(F) shall comply with Table 3 below.
8 |  | Table 3: Production Rates and Setback Distances, multiple truck mix plants at a single site with enclosure.
8 |  |  | Location (County) | Total Site Production Rate | Setback Distance (ft) for each Plant
8 |  |  | Brazoria, Chambers, Fort Bend, Galveston, Harris, Liberty, Montgomery, and Waller | 300 yd3/hr | 200
8 |  |  | Cameron and Hidalgo | 300 yd3/hr | 200
8 |  |  | All other counties | 300 yd3/hr | 100
8 |  | (iv) | Central mix plants shall comply with Table 4 below.
8 |  | Table 4: Production Rates and Setback Distances, central mix plants.
8 |  |  | Location (County) | Production Rate | Setback Distance (ft)
8 |  |  | Cameron and Hidalgo | 300 yd3/hr | 200
8 |  |  | All other counties | 300 yd3/hr | 100
8 | B | Temporary concrete batch plants approved to operate in or contiguous to the right-of-way of a public works project are exempt from subsections (8)(E) and (F) and the minimum setback distances.
8 | C | Concrete batch plants shall be limited to a maximum production rate of no more than 650,000 cubic yards per year (yd3/yr) in any rolling 12-month period.
8 | D | The owner or operator shall install and properly maintain a suction shroud at the truck mix batch drop point or a total enclosure of the central mix drum feed exhaust and vent the captured emissions to a fabric/cartridge filter system with a minimum of 5,000 actual cubic feet per minute (acfm) of air.
8 | E | For truck mix plants, the owner or operator shall shelter the drop point by an intact three-sided enclosure with a flexible shroud hanging from above the truck, or equivalent dust collection technology that extends below the mixer truck-receiving funnel.
8 | F | For alternative setback distances as listed in subsection (8)(A) Tables 2 and 3, in addition to subsection (8)(E), the owner or operator of truck mix plants shall shelter the truck loading operation with a three-sided solid enclosure or equivalent that extends from the ground level to three feet above the truck-receiving funnel.
8 | G | For permanent plants, the owner or operator shall prevent tracking of sediment onto adjacent roadways and reduce the generation of dust by one or more of the following methods:
8 |  | (i) | watering, sweeping, and cleaning the plant road entrances;
8 |  | (ii) | the use of a rumble grate (or equivalent) that is placed at least 50 feet from a public road to dislodge sediment from the wheels and undercarriage of trucks that haul aggregate, cement, and/or concrete;
8 |  | (iii) | the use of a vacuum truck (or equivalent) to clean the plant road entrances; or
8 |  | (iv) | the use of a tire-wash system (or equivalent) to remove sediment from the wheels and undercarriage of trucks that haul aggregate, cement, and/or concrete. It shall be (1) located in front of some type of traffic restriction such as a scale, plant gate or a stop sign to encourage its proper use, and (2) shall be set back at least 50 feet from the public road. This permit does not authorize the construction and/or use of a truck washing system under Texas Water Code Chapter 26.
8 | H | Stationary equipment (excluding the suction shroud fabric/cartridge filter exhaust, drum feed fabric/cartridge filter exhaust, cement/fly ash storage silos, and engine), stockpiles, and vehicles used for the operation of the concrete batch plant (except for incidental traffic and the entrance and exit to the site), shall not be located closer than 50 feet less than the applicable minimum setback distance listed in subsection (8)(A) from any property line.
| I | In lieu of meeting the distance requirements for roads of subsection (8)(H) of this standard permit, the owner or operator shall:
8 |  | (i) | construct and maintain in good working order dust suppressing fencing or other equivalent barriers as a border around roads, other traffic areas, and work areas; and
8 |  | (ii) | construct these borders to a height of at least 12 feet.
8 | J | In lieu of meeting the distance requirements for stockpiles of subsection (8)(H) of this standard permit, the owner or operator shall contain stockpiles within a three-walled bunker that extends at least two feet above the top of the stockpile.
8 | K | For permanent plants, the owner or operator shall pave all entry and exit roads and main traffic routes associated with the operation of the concrete batch plant (including batch truck and material delivery truck roads) with a cohesive hard surface that shall be cleaned and maintained intact. All batch trucks and material delivery trucks shall remain on the paved surface when entering, conducting primary function, and leaving the property. The owner or operator shall maintain other traffic areas using the control requirements of subsection (5)(E) of this standard permit.
8
9 | Additional Requirements for Specialty Concrete Batch Plants
9 | A | Specialty concrete batch plants authorized under this standard permit shall be limited to the maximum hourly production rate, maximum annual production rate in any rolling 12-month period, and minimum setback distance for the batch mixer feed exhaust as follows:
9 | Table 5: Hourly and Annual Maximum Production Rates and Minimum Setback Distances, Specialty Concrete Batch Plants
9 |  |  | Maximum Hourly Production Rate (yd3/hr) | Maximum Annual Production Rate (yd3/yr) | Minimum Setback Distance (ft)
9 |  |  | No more than 30 | 131400 | 100
9 |  |  | More than 30 but less than or equal to 60 | 262800 | 200
9 | B | As an alternative to the requirement in subsection (5)(A) of this standard permit, the owner or operator may vent the cement/fly ash weigh hopper inside the batch mixer.
9 | C | The owner or operator shall control dust emissions at the batch mixer feed so that no outdoor visible emissions occur by one of the following:
9 |  | (i) | using a suction shroud or other pickup device delivering air to a fabric or cartridge filter;
9 |  | (ii) | using an enclosed batch mixer feed; or
9 |  | (iii) | conducting the entire mixing operation inside an enclosed process building.
9 | D | The owner or operator shall not operate vehicles used for the operation of the concrete batch plant (except for incidental traffic and the entrance and exit to the site) within a minimum buffer distance of 50 feet less than the applicable minimum setback distance listed in subsection (9)(A) from any property line.
9 | E | In lieu of meeting the buffer distance requirement for roads and other traffic areas in subsection (9)(D) (10)(D) of this standard permit, owners or operators shall:
9 |  | (i) | construct dust suppressing fencing or other barriers as a border around roads, other traffic areas, and work areas; and
9 |  | (ii) | construct these borders to a height of at least 12 feet.
9
10 | Temporary Concrete Plants Relocation Requirements
10 | A | The appropriate TCEQ regional office may approve, without the need of public notice referenced in section (4) of this standard permit, the relocation of a temporary concrete batch plant that has previously been determined by the commission to be in compliance with the technical requirements of the concrete batch plant standard permit version adopted at registration that provides the information listed under section (10)(B) and meets one of the following conditions:
10 |  | (i) | A registered portable facility and associated equipment are moving to a site for support of a public works project in which the proposed site is located in or contiguous to the right-of-way of the public works project; or
10 |  | (ii) | A registered portable facility is moving to a site in which a portable facility has been located at the site at any time during the previous two years and the site was subject to public notice.
10 | B | For relocations meeting subsection (10)(A) of this standard permit, the owner or operator must submit to the regional office and any local air pollution control agency having jurisdiction at least 12 business days prior to locating at the site:
|  | (i) | The company name, address, company contact, and telephone number;
10 |  | (ii) | The regulated entity number (RN), customer reference number (CN), applicable permit or registration numbers, and if available, the TCEQ account number;
10 |  | (iii) | The location from which the facility is moving (current location);
10 |  | (iv) | A location description of the proposed site (city, county, and exact physical location description);
10 |  | (v) | A scaled plot plan that identifies the location of all equipment and stockpiles, and also indicates that the required setback distances to the property lines can be met at the new location;
10 |  | (vi) | Representation of maximum hourly and annual site production;
10 |  | (vii) | A scaled area map that clearly indicates how the proposed site is contiguous or adjacent to the right-of-way of a public works project (if required);
10 |  | (viii) | The proposed date for start of construction and expected date for start of operation;
10 |  | (ix) | The expected time period at the proposed site;
10 |  | (x) | The permit or registration number of the portable facility that was located at the proposed site any time during the last two years, and the date the facility was last located there. This information is not necessary if the relocation request is for a public works project that is contiguous or adjacent to the right-of-way of a public works project; and
10 |  | (xi) | Proof that the proposed site had accomplished public notice, as required by 30 TAC Chapter 39. This proof is not necessary if the relocation request is for a public works project that is contiguous or adjacent to the right-of-way of a public works project.
10 | C | The owner or operator shall submit a completed current TCEQ Regional Notification Standard Permit/PBR Relocation Form when applying to relocate a temporary concrete batch plant.
10
Click here to go to the 6004 Requirements 2021 sheet.

## 6004Requirements2021
Amendments to the Air Quality Standard Permit for Concrete Batch Plants
Click here to go back to the 6004 Requirements sheet.
Effective Date Sept. 22, 2021
All of the following applicable requirements must be met to obtain a Concrete Batch Plant Standard Permit registration. No data is required on this sheet.
This cell is intentionally blank.
1 | Applicability
1 | A | This air quality standard permit authorizes concrete batch plant facilities that meet all of the conditions listed in sections (1) through (7) and one of sections (8), (9), or (10). If a concrete batch plant operates using sections (8), (9), or (10) of this standard permit and operational changes are proposed that would change the applicable section, the owner or operator shall reregister for the concrete batch plant standard permit prior to operating the change.
1 | B | This standard permit does not authorize emission increases of any air contaminant that is specifically prohibited by a condition or conditions in any permit issued under Title 30 Texas Administrative Code (30 TAC) Chapter 116, Control of Air Pollution by Permits for New Construction or Modification, at the site.
1 | C | This standard permit does not relieve the owner or operator from complying with any other applicable provision of the Texas Health and Safety Code (THSC), Texas Water Code, rules of the Texas Commission on Environmental Quality (TCEQ), or any additional state or federal regulations.
1 | D | Facilities that meet the conditions of this standard permit do not have to meet the emissions and distance limitations in 30 TAC § 116.610(a)(1).
This cell is intentionally blank.
2 | Definitions
2 | A | Auxiliary tank – storage containers used to hold raw materials for use in the batching process not including petroleum products and fuel storage tanks.
2 | B | Cohesive hard surface – An in-plant road surface preparation including, but not limited to: paving with concrete, asphalt, or other similar surface preparation where the road surface remains intact during vehicle and equipment use and is capable of being cleaned. Cleaning mechanisms may include water washing, sweeping, or vacuuming.
2 | C | Concrete batch plant – For the concrete batch plant standard permit, it is a plant that consists of a concrete batch facility and associated abatement equipment, including, but not limited to: material storage silos, aggregate storage bins, auxiliary storage tanks, conveyors, weigh hoppers, and a mixer. Concrete batch plants can add water, Portland cement, and aggregates into a delivery truck, or the concrete may be prepared in a central mix drum and transferred to a delivery truck for transport. This definition does not include operations that meet the requirements of 30 TAC § 106.141, Batch Mixer or 30 TAC § 106.146, Soil Stabilization Plants.
2 | D | Dust suppressing fencing or other barrier – A manmade obstruction that is at least 12 feet high that is used to prevent fugitive dust from stationary equipment stockpiles, in–plant roads, and traffic areas from leaving the plant property.
2 | E | Permanent concrete batch plant – For the concrete batch plant standard permit, it is a concrete batch plant that is not a temporary or specialty concrete batch plant.
2 | F | Related project segments – For plants on a Texas Department of Transportation right–of–way, related project segments are one contract with multiple project locations or one contractor with multiple contracts in which separate project limits are in close proximity to each other. A plant that is sited on the right–of–way is usually within project limits. However, a plant located at an intersection or wider right–of–way outside project limits is acceptable if it can be easily associated with the project.
2 | G | Right-of-way of a public works project – Any public works project that is associated with a right-of-way. Examples of right-of-way public works projects are public highways and roads, water and sewer pipelines, electrical transmission lines, and other similar works. A facility must be in or contiguous to the right-of-way of the public works project to be exempt from the public notice requirements listed in Texas Health and Safety Code, § 382.056, Notice of Intent to Obtain Permit or Permit Review; Hearing.
2 | H | Site – The total of all stationary sources located on one or more contiguous or adjacent properties, which are under common control of the same person (or persons under common control).
2 | I | Specialty concrete batch plant – For the concrete batch plant standard permit, it is a concrete batch plant with a low production concrete mixing plant that manufactures concrete less than or equal to 30 cubic yards per hour (cu yd/hr). These plants are typically dedicated to manufacturing precast concrete products, including but not limited to burial vaults, septic tanks, yard ornaments, concrete block and pipe, etc. This does not include small repair projects using mortar, grout, gunite, or other concrete repair materials.
2 | J | Stationary internal combustion engine – For the concrete batch plant standard permit, it is any internal combustion engine that remains at a location for more than 12 consecutive months and is not defined as a nonroad engine according to 40 Code of Federal Regulations (CFR) 89.2, Definitions.
2 | K | Temporary concrete batch plant – For the concrete batch plant standard permit, it is a concrete batch plant that occupies a designated site for not more than 180 consecutive days or that supplies concrete for a single project (single contract or same contractor for related project segments), but not for other unrelated projects.
2 | L | Traffic areas – For the concrete batch plant standard permit, it is an area within the concrete batch plant that includes stockpiles and the area where mobile equipment moves or supplies aggregate to the batch plant and trucks supply aggregate and cement.
This cell is intentionally blank.
3 | Administrative Requirements
3 | A | The owner or operator of any concrete batch plant seeking authorization under this standard permit shall register in accordance with 30 TAC § 116.611, Registration to Use a Standard Permit. Owners or operators shall submit a completed, current form PI-1S Registrations for Air Standard Permit, Table 11, Fabric Filters, Table 20, Concrete Batch Plants, and a Concrete Batch Plant Standard Permit checklist.
3 | B | Owners or operators shall also comply with 30 TAC § 116.614, Standard Permit Fees, when they are required to complete public notice under section four of this standard permit.
3 | C | No owner or operator of a concrete batch plant shall begin construction or operation without obtaining written approval from the TCEQ executive director.
3 | D | The time period in 30 TAC § 116.611(b) (45 days) does not apply to owners or operators registering plants under this standard permit.
3 | E | Beginning on the effective date, all new and modified sources must comply with this standard permit.
3 | F | Renewals shall comply with this standard permit on the later of:
3 | F | (i) | Two years from the effective date; or
3 | F | (ii) | the date the facility’s registration is renewed.
3 | G | Owners or operators of temporary concrete plants seeking registration and those already registered for this standard permit that qualify for relocation under subsection (8)(F) are exempt from public notice requirements in section (4) of this standard permit.
3 | H | During start of construction, the owner or operator of a plant shall comply with 30 TAC § 116.120(a)(1), Voiding of Permits, and commence construction within 18 months of written approval from the Executive Director.
3 | I | Owners or operators are not required to submit air dispersion modeling as a part of this concrete batch plant standard permit registration.
3 | J | Owners or operators shall keep written records on site for a rolling 24-month period. Owners or operators shall make these records available at the request of TCEQ personnel or any air pollution control program having jurisdiction. Records shall be maintained on-site for the following including, but not limited to:
3 | J | (i) | 30 TAC § 101.201, Emissions Event Reporting and Recordkeeping Requirements;
3 | J | (ii) | 30 TAC § 101.211, Scheduled Maintenance, Startup, and Shutdown Reporting and Recordkeeping Requirements;
3 | J | (iii) | production rate for each hour and day of operation that demonstrates compliance with subsection (8)(A),(9)(A), or (10)(A) of this standard permit, as applicable;
3 | J | (iv) | all repairs and maintenance of abatement systems;
3 | J | (v) | Material Safety Data Sheets for all additives and other chemicals used at the site;
3 | J | (vi) | road cleaning, application of road dust control, or road maintenance for dust control;
3 | J | (vii) | stockpile dust suppression;
3 | J | (viii) | silo warning device or shut-off system tests;
3 | J | (ix) | quarterly visible emissions observations and any corrective actions required to control excess visible emissions;
3 | J | (x) | demonstration of compliance with subsection (6)(B) of this standard permit; and
3 | J | (xi) | type of fuel used to power engines authorized by this standard permit.
3 | K | Owners or operators will document and report abatement equipment failure or visible emissions deviations in excess of paragraph (5)(B)(iii) in accordance with 30 TAC Chapter 101, General Air Quality Rules as appropriate.
This cell is intentionally blank.
4 | Public Notice
4 | The owner or operator shall follow the notice requirements in 30 TAC Chapter 39, Public Notice, unless a temporary concrete batch plant is exempted from public notice under 30 TAC § 116.178(b), Relocations and Changes of Location of Portable Facilities.
This cell is intentionally blank.
5 | General Requirements
5 | A | Owners or operators shall vent all cement/fly ash storage silos, weigh hoppers, and auxiliary storage tanks to a fabric/cartridge filter or to a central fabric/cartridge filter system except as allowed by subsection (10)(B).
5 | B | Owners or operators shall maintain fabric or cartridge filters and collection systems by meeting all the following:
5 | B | (i) | operating them properly with no tears or leaks;
5 | B | (ii) | using filter systems (including any central filter system) designed to meet a minimum control efficiency of at least 99.5 percent at particle sizes of 2.5 microns and smaller;
5 | B | (iii) | meeting a performance standard of no visible emissions exceeding 30 seconds in any six-minute period as determined using United States Environmental Protection Agency (EPA) Test Method (TM) 22; and
5 | B | (iv) | sufficiently illuminating silo filter exhaust systems when cement or fly ash silos are filled during non-daylight hours to enable a determination of compliance with the visible emissions requirement in paragraph (5)(B)(iii) of this standard permit.
5 | C | When transferring cement/fly ash, owners or operators shall:
5 | C | (i) | totally enclose conveying systems to and from storage silos and auxiliary storage tanks, operate them properly, and maintain them with no tears or leaks; and
5 | C | (ii) | maintain the conveying system using a performance standard of no visible emissions exceeding 30 seconds in any six-minute period as determined using EPA TM 22, except during cement and fly ash tanker connect and disconnect.
5 | D | The owner or operator shall install an automatic shut-off or warning device on storage silos.
5 | D | (i) | An automatic shut-off device on the silo shall shut down the loading of the silo or auxiliary storage tank prior to reaching its capacity during loading operations, in order to avoid adversely impacting the pollution abatement equipment or other parts of the loading operation.
5 | D | (ii) | If a warning device is used, it shall alert operators in sufficient time to prevent an adverse impact on the pollution abatement equipment or other parts of the loading operation. Visible warning devices shall be kept free of particulate build-up at all times.
5 | D | (iii) | Silo and auxiliary tank warning devices or shut-off systems shall be tested at least once monthly during operations and records shall be kept indicating test and repair results according to subsection (3)(J) of this standard permit. Silo and auxiliary tank loading and unloading shall not be conducted with inoperative or faulty warning or shut-off devices.
5 | E | Owners or operators shall control emissions from in-plant roads and traffic areas at all times by:
5 | E | (i) | watering them; or
5 | E | (ii) | treating them with dust-suppressant chemicals as described in the application of aqueous detergents, surfactants, and other cleaning solutions in the de minimis list; or
5 | E | (iii) | covering them with a material such as, (but not limited to), roofing shingles or tire chips and used in combination with (i) or (ii) of this subsection; or
5 | E | (iv) | paving them with a cohesive hard surface that is maintained intact and cleaned.
5 | F | Owners or operators shall use water, dust-suppressant chemicals, or cover stockpiles, as necessary to minimize dust emissions.
5 | G | Owners or operators shall immediately clean up spilled materials. To minimize dust emissions, owners or operators shall contain, or dampen spilled materials.
5 | H | There shall be no visible fugitive emissions leaving the property. Observations for visible emissions shall be performed and recorded quarterly. The visible emissions determination shall be made during normal plant operations. Observations shall be made on the downwind property line for a minimum of six minutes. If visible emissions are observed, an evaluation must be accomplished in accordance with U.S. Environmental Protection Agency (EPA) Title 40 Code of Federal Regulations Part 60 (40 CFR Part 60), Appendix A, TM 22, using the criteria that visible emissions shall not exceed a cumulative 30 seconds in duration in any six-minute period. If visible emissions exceed the Test Method 22 criteria, immediate action shall be taken to eliminate the excessive visible emissions. The corrective action shall be documented within 24 business hours of completion.
5 | I | The owner or operator shall locate the concrete batch plant operating under this standard permit at least 550 feet from any crushing plant or hot mix asphalt plant. The owner or operator shall measure from the closest point on the concrete batch plant to the closest point on any other facility. If the owner or operator cannot meet this distance, then the owner or operator shall not operate the concrete batch plant at the same time as the rock crusher, concrete crusher, or hot mix asphalt plant.
5 | J | When operating multiple concrete batch plants on the same site, the owner or operator shall comply with the appropriate site production limits specified in sections (8), (9), or (10) of this standard permit. If engines are being used for electrical power or equipment operations, then the site is limited to a total of 1,000 hp in simultaneous operation. There are no restrictions to engine operations if the engines will be on site for less than 12 consecutive months.
5 | K | Concrete additives shall not emit volatile organic compounds (VOCs).
5 | L | Any claim under this standard permit shall comply with:
5 | L | (i) | 30 TAC § 116.604, Duration and Renewal of Registrations to Use Standard Permits;
5 | L | (ii) | 30 TAC § 116.605(d)(I), Standard Permit Amendment and Revocation;
5 | L | (iii) | 30 TAC § 116.614;
5 | L | (iv) | the public notice processes established in THSC, § 382.055, Review and Renewal of Preconstruction Permit;
5 | L | (v) | the public notice processes established in THSC, § 382.056;
5 | L | (vi) | the contested case hearing and public notice requirements established in 30 TAC § 55.152(a)(2), Public Comment Period; and
5 | L | (vii) | the contested case hearing and public notice requirements established in 30 TAC § 55.201(h)(i)(C), Requests for Reconsideration or Contested Case Hearing.
This cell is intentionally blank.
6 | Engines
6 | A | This standard permit authorizes emissions from a stationary compression ignition internal combustion engine (or combination of engines) of no more than 1000 total horsepower.
6 | B | Owners or operators of concrete batch plants that include a stationary compression ignition internal combustion engines shall comply with additional applicable engine requirements in 40 CFR 60 Subpart IIII, Standards of Performance for Stationary Compression Ignition Internal Combustion Engines, 40 CFR 63, Subpart ZZZZ, National Emissions Standards for Hazardous Air Pollutants for Stationary Reciprocating Internal Combustion Engines, 30 TAC Chapter 117, Control of Air Pollution from Nitrogen Compounds, and any other applicable state or federal regulation.
6 | C | Engine exhaust stacks shall be a minimum of eight feet tall.
6 | D | Fuel for the engine shall be liquid fuel with a maximum sulfur content of no more than 0.0015 percent by weight and shall not consist of a blend containing waste oils or solvents.
This cell is intentionally blank.
7 | Planned Maintenance, Startup, and Shutdown (MSS) Activities
7 | This standard permit authorizes operations including planned startup and shutdown emissions. Maintenance activities are not authorized by this standard permit and will need separate authorization, unless the activity can meet the conditions of 30 TAC § 116.119, De Minimis Facilities or Sources.
This cell is intentionally blank.
8 | Additional Requirements for Temporary Concrete Plants
8 | A | The owner or operator shall limit site production to no more than 300 cubic yards in any one hour and no more than 6,000 cubic yards per day.
8 | B | The owner or operator shall use a suction shroud or other pickup device at the batch drop point (drum feed for central mix plants) and vent it to a fabric or cartridge filter system operating with a minimum of 5,000 actual cubic feet per minute (acfm) of air.
8 | C | For truck mix plants, the owner or operator shall shelter the drop point by an intact three-sided curtain, or equivalent dust control technology that extends below the mixer truck-receiving funnel.
8 | D | The owner or operator shall maintain the following minimum plant buffer distances from any property line, except for temporary concrete plants approved to operate in the right of way of a public works project:
8 | D | (i) | The suction shroud baghouse exhaust shall be at least 100 feet from any property line.
8 | D | (ii) | The owner or operator shall not locate or operate stationary equipment, stockpiles, or vehicles used for the operation of the concrete batch plant (except for incidental traffic and the entrance and exit to the site) within 50 feet from any property line.
8 | E | In lieu of meeting the buffer distance requirement for roads and stockpiles in subsection (8)(D) of this standard permit owners or operators shall:
8 | E | (i) | construct dust suppressing fencing or other barriers as a border around roads, other traffic areas and work areas;
8 | E | (ii) | construct these borders to a height of at least 12 feet; and
8 | E | (iii) | contain stockpiles within a three-walled bunker that extends at least two feet above the top of the stockpile.
8 | F | The appropriate TCEQ regional office may approve, without the need of public notice referenced in section (4) of this standard permit, the relocations of a temporary concrete batch plant that has previously been determined by the commission to be in compliance with the technical requirements of the concrete batch plant standard permit version adopted at registration that provides the information listed under subsection (8)(G) and meets one of the following conditions:
8 | F | (i) | A registered portable facility and associated equipment are moving to a site for support of a public works project in which the proposed site is located in or contiguous to the right-of-way of the public works project; or
8 | F | (ii) | A registered portable facility is moving to a site in which a portable facility has been located at the site at any time during the previous two years and the site was subject to public notice.
8 | G | For relocations meeting subsection (8)(F) of this standard permit, the owner or operator must submit to the regional office and any local air pollution control agency having jurisdiction at least 12 business days prior to locating at the site:
8 | G | (i) | The company name, address, company contact, and telephone number;
8 | G | (ii) | The regulated entity number (RN), customer reference number (CN), applicable permit or registration numbers, and if available, the TCEQ account number;
8 | G | (iii) | The location from which the facility is moving (current location);
8 | G | (iv) | A location description of the proposed site (city, county, and exact physical location description);
8 | G | (v) | A scaled plot plan that identifies the location of all equipment and stockpiles, and also indicates that the required distances to the property lines can be met;
8 | G | (vi) | A scaled area map that clearly indicates how the proposed site is contiguous or adjacent to the right-of-way of a public works project (if required);
8 | G | (vii) | The proposed date for start of construction and expected date for start of operation;
8 | G | (viii) | The expected time period at the proposed site;
8 | G | (ix) | The permit or registration number of the portable facility that was located at the proposed site any time during the last two years, and the date the facility was last located there. This information is not necessary if the relocation request is for a public works project that is contiguous or adjacent to the right-of-way of a public works project; and
8 | G | (x) | Proof that the proposed site had accomplished public notice, as required by 30 TAC Chapter 39. This proof is not necessary if the relocation request is for a public works project that is contiguous or adjacent to the right-of-way of a public works project.
This cell is intentionally blank.
9 | Additional Requirements for Permanent Concrete Plants
9 | A | The owner or operator shall limit site production to no more than 300 cubic yards in any one hour and no more than 6,000 cubic yards per day.
9 | B | The owner or operator shall install a suction shroud or other pickup device at the batch drop point (drum feed for central mix plants) and vent it to a fabric/cartridge filter system with a minimum of 5,000 acfm.
9 | C | For truck mix plants, the owner or operator shall shelter the drop point by an intact three-sided curtain, or equivalent dust control technology that extends below the mixer truck-receiving funnel.
9 | D | The owner or operator shall maintain the following minimum plant buffer distances from any property line:
9 | D | (i) | The suction shroud baghouse exhaust shall be at least 100 feet from any property line;
9 | D | (ii) | The owner or operator shall not locate or operate stationary equipment, stockpiles, or vehicles used for the operation of the concrete batch plant (except for incidental traffic and the entrance and exit to the site), within 50 feet from any property line.
9 | E | In lieu of meeting the buffer distance requirements for roads and stockpiles of paragraph (9)(D)(ii) of this standard permit, the owner or operator shall:
9 | E | (i) | construct dust suppressing fencing or other barriers as a border around roads, other traffic areas, and work areas;
9 | E | (ii) | construct these borders to a height of at least 12 feet; and
9 | E | (iii) | contain stockpiles within a three-walled bunker that extends at least two feet above the top of the stockpile.
9 | F | The owner or operator shall pave all entry and exit roads and main traffic routes associated with the operation of the concrete batch plant (including batch truck and material delivery truck roads) with a cohesive hard surface that can be maintained intact and shall be cleaned. All batch trucks and material delivery trucks shall remain on the paved surface when entering, conducting primary function, and leaving the property. The owner or operator shall maintain other traffic areas using the control requirements of subsection(5)(E) of this standard permit.
This cell is intentionally blank.
10 | Additional Requirements for Specialty Concrete Batch Plants
10 | A | The owner or operator shall limit site production to no more than 30 cubic yards per hour.
10 | B | As an alternative to the requirement in subsection (5)(A) of this standard permit, the owner or operator may vent the cement/fly ash weigh hopper inside the batch mixer.
10 | C | The owner or operator shall control dust emissions at the batch mixer feed so that no outdoor visible emissions occur by one of the following:
10 | C | (i) | using a suction shroud or other pickup device delivering air to a fabric or cartridge filter;
10 | C | (ii) | using an enclosed batch mixer feed; or
10 | C | (iii) | conducting the entire mixing operation inside an enclosed process building.
10 | D | The owner or operator shall not operate vehicles used for the operation of the concrete batch plant (except for incidental traffic and the entrance and exit to the site) within a minimum buffer distance of 25 feet from any property line.
10 | E | In lieu of meeting the buffer distance requirement for roads and other traffic areas in subsection (10)(D) of this standard permit, owners or operators shall:
10 | E | (i) | construct dust suppressing fencing or other barriers as a border around roads, other traffic areas, and work areas; and
10 | E | (ii) | construct these barriers borders to a height of at least 12 feet.
Click here to go to the 6008 Requirements sheet.

## 6008Requirements
Air Quality Standard Permit for Concrete Batch Plants with Enhanced Controls
Click here to go back to the 6004 Requirements 2021 sheet.
Effective Date Aug. 16, 2004
All of the following applicable requirements must be met to obtain a Concrete Batch Plant with Enhanced Controls Standard Permit registration. No data is required on this sheet.
This air quality standard permit authorizes concrete batch plant facilities which meet all of the conditions listed in sections (1) through (3).
1 | Administrative Requirements
1 | A | Any concrete batch plant authorized under this standard permit must be registered in accordance with 30 TAC § 116.611, Registration to Use a Standard Permit. Owners or operators must submit a completed current PI-1S-CBP, Table 20 and a Concrete Batch Plant with Enhanced Controls Standard Permit checklist and a scaled plot plan of the plant site. Facilities which meet the conditions of this standard permit do not have to meet the emissions and distance limitations listed in 30 TAC § 116.610(a)(1), Applicability.
1 | B | Registration applications must comply with 30 TAC § 116.614 “Standard Permit Fees.”
1 | C | No owner or operator of a concrete batch plant is permitted to begin construction and/or operation without obtaining written approval from the executive director. The time period in 30 TAC § 116.611(b) (45 days) does not apply to facilities registering under this permit. Start of construction of any facility registered under this standard permit must comply with 30 TAC § 116.120 and commence construction within 18 months of written approval from the TCEQ.
1 | D | Applicants are not required to submit air dispersion modeling as a part of any concrete batch plant standard permit application.
1 | E | The following production records must be maintained on site for a rolling 24-month period while the plant is in operation:
1 | E | (i) | production rates for each hour of operation demonstrating compliance with (3)(H); and
1 | E | (ii) | other records as required by 30 TAC 101.201 and § 101.211.
1 | F | For the purposes of this standard permit, a “site” is defined as one or more contiguous or adjacent properties which are under common control of the same person (or persons under common control).
This cell is intentionally blank.
2 | Public Notice
2 | A | An application for authorization to construct and operate a concrete batch plant under this standard permit is not subject to the public notice requirements in 30 TAC Chapter 39 Subchapters H & K.
2 | B | For authorization to use this standard permit, an applicant must publish notice under this section not later than the earlier of:
2 | B | (i) | the 30th day after the date the applicant receives written notice from the executive director that the application is technically complete; or
2 | B | (ii) | the 75th day after the date the executive director receives the application.
2 | C | The applicant must publish notice at least once in a newspaper of general circulation in the municipality in which the plant is proposed to be located or in the municipality nearest to the proposed location of the plant. If the elementary or middle school nearest to the proposed plant provides a bilingual education program as required by Subchapter B, Chapter 29, Education Code, the applicant must also publish the notice at least once in an additional publication of general circulation in the municipality or county in which the plant is proposed to be located that is published in the language taught in the bilingual education program. This requirement is waived if such a publication does not exist or if the publisher refuses to publish the notice.
2 | D | The notice must include:
2 | D | (i) | a brief description of the proposed location and nature of the proposed plant;
2 | D | (ii) | a description, including a telephone number, of the manner in which the executive director may be contacted for further information;
2 | D | (iii) | a description, including a telephone number, of the manner in which the applicant may be contacted for further information;
2 | D | (iv) | the location and hours of operation of the commission's regional office at which a copy of the application is available for review and copying; and
2 | D | (v) | a brief description of the public comment process, including the time and location of the public hearing, and the mailing address and deadline for filing written comments.
2 | E | The public comment period begins on the first date notice is published under Subsection (2)(B) and extends to the close of the public hearing.
2 | F | A public hearing must be held not less than 30 days and not more than 45 days after the first date notice is published under Subsection (2)(B). The public hearing must be held in the county in which the plant is proposed to be located.
2 | G | A public hearing held under this standard permit is not an evidentiary proceeding. Any person may submit an oral or written statement concerning the application at the public hearing.
2 | H | Not later than the 35th day after the date the public hearing is held, the executive director will approve or deny the application for authorization to use the standard permit. The executive director must base the decision on whether the application meets the requirements of this standard permit. The executive director must consider all comments received during the public comment period and at the public hearing in determining whether to approve the application. If the executive director denies the application, the executive director must state the reasons for the denial and any modifications to the application necessary for the proposed plant to qualify for the authorization.
2 | I | The executive director will issue a written response to any public comments received related to the issuance of an authorization to use the standard permit at the same time as or as soon as practicable after the executive director grants or denies the application. Issuance of the response after the granting or denial of the application does not affect the validity of the executive director's decision to grant or deny the application. The executive director will:
2 | I | (i) | mail the response to each person who filed a comment; and
2 | I | (ii) | make the response available to the public.
This cell is intentionally blank.
3 | Design and Operating Requirements
3 | A | Each cement/fly ash storage silo and weigh hopper must be equipped with a fabric or cartridge filter or vented to a fabric or cartridge filter system.
3 | B | Fabric or cartridge filters and collection systems must meet all of the following:
3 | B | (i) | each fabric filter or cartridge filter, and its associated collection system, and any suction shroud must be maintained and operated properly with no tears or leaks;
3 | B | (ii) | excluding the suction shroud filter system, each filter system must be designed to meet an outlet grain-loading standard of at least 0.01 grains/dry standard cubic foot;
3 | B | (iii) | each filter system and each mixer-loading and batch truck-loading emissions control device must meet a performance standard of no visible emissions exceeding 30 seconds in a five-minute period as determined using United States Environmental Protection Agency Test Method 22 as that method existed on Sept. 1, 2003;
3 | B | (iv) | if a cement or fly ash silo is filled during non-daylight hours, the silo filter system exhaust must be sufficiently illuminated to enable a determination of compliance with the performance standard described by (3)(B)(iii) of this permit;
3 | C | Conveying systems for the transfer of cement or fly ash must meet all of the following:
3 | C | (i) | the conveying system for the transfer of cement or fly ash to and from each storage silo must be totally enclosed, operated properly, and maintained without any tears or leaks; and
3 | C | (ii) | except during cement or fly ash tanker connection or disconnection, each conveying system for the transfer of cement or fly ash must meet the performance standard described in paragraph (3)(B)(iii) of this permit.
3 | D | A warning device must be installed on each bulk storage silo.
3 | D | (i) | The warning device must be designed to alert the operator in sufficient time for the operator to stop loading operations before the silo is filled to a level that may adversely affect the pollution abatement equipment; and
3 | D | (ii) | if filling a silo results in failure of the pollution abatement system or failure to meet the performance standard described by paragraph (3)(B)(iii) of this standard permit, the failure must be documented and reported to the commission following the requirements of 30 TAC § 101.201 or § 101.211, as appropriate.
3 | E | Each road, parking lot, or other area at the plant site that is used by vehicles must be paved with a cohesive hard surface that is properly maintained, cleaned, and watered so as to minimize dust emissions.
3 | F | Each stockpile must be sprinkled with water or dust-suppressant chemicals or covered so as to minimize dust emissions.
3 | G | Material used in the batch that is spilled must be immediately cleaned up and contained or dampened so as to minimize dust emissions.
3 | H | The production of concrete at the site must not exceed 300 cubic yards per hour.
3 | I | A suction shroud or other pickup device must be installed at the batch drop point or, in the case of a central mix plant, at the drum feed, and vented to a fabric or cartridge filter system with a minimum capacity of 5,000 cubic feet per minute of air.
3 | J | The bag filter and capture system must be properly designed to accommodate the increased flow from the suction shroud and achieve a control efficiency of at least 99.5 percent.
3 | K | The following distance limitations must be met:
3 | K | (i) | the suction shroud baghouse exhaust must be more than 100 feet from any property line;
3 | K | (ii) | stationary equipment, stockpiles, and vehicles used at the plant, except for incidental traffic and vehicles as they enter and exit the site, must be located or operated more than 100 feet from any property line; and
3 | K | (iii) | if the plant is located in an area that is not subject to municipal zoning regulation, the central baghouse must be located at least 440 yards from any building used as a single or multifamily residence, school, or place of worship at the time the standard permit registration is filed with the commission.
3 | L | In lieu of meeting the distance requirements for roads and stockpiles of (3)(K)(ii), the following must be followed:
3 | L | (i) | each road, parking lot, and other traffic area is bordered by dust-suppressing fencing or another barrier at least 12 feet high; and
3 | L | (ii) | each stockpile located within the applicable distance of a property line is contained within a three-walled bunker that extends at least two feet above the top of the stockpile.
Click here to go to the 6024 Requirements sheet.

## 6024RequirementsTPW
Air Quality Standard Permit for Temporary Public Works Concrete Batch Plants
Click here to go back to the 6008 Requirements sheet.
Effective Date June 18, 2025
All of the following applicable requirements must be met to obtain a Temporary Public Works Concrete Batch Plant Standard Permit registration. No data is required on this sheet.
1 | Applicability
| A | This air quality standard permit authorizes certain temporary concrete batch plants for public works that meet all of the conditions listed in this standard permit. Temporary concrete batch plants that are authorized under this standard permit shall also comply with section (7) for relocation requirements. If a temporary concrete batch plant operates under this standard permit, all changes must meet the requirements of Title 30 Texas Administrative Code (30 TAC) §116.615(2).
| B | A temporary concrete batch plant authorized under this standard permit must be located in or contiguous to the right-of-way of the public works project.
| C | This standard permit does not authorize emission increases of any air contaminant that is specifically prohibited by a condition or conditions in any permit authorization under 30 TAC Chapter 116, Control of Air Pollution by Permits for New Construction or Modification, for air emissions at the site.
| D | This standard permit does not relieve the owner or operator from complying with any other applicable provision of the Texas Health and Safety Code (THSC), Texas Water Code, rules of the Texas Commission on Environmental Quality (TCEQ), or any other state or federal regulation.
| E | Facilities that meet the conditions of this standard permit do not have to meet the emissions and distance limitations in 30 TAC §116.610(a)(1). regulations.
2 | Definitions
Unless specifically defined in the Texas Clean Air Act or in the rules of the commission, the terms used by the commission have the meanings commonly ascribed to them in the field of air pollution control. In addition, the following words and terms in this standard permit shall have the following meaning.
| A | Auxiliary storage tank – Storage containers used to hold raw materials for use in the batching process not including petroleum products and fuel storage tanks.
| B | Central mix plant (also known as wet mix) – A concrete batch plant where sand, aggregate, cement supplement, and water are all combined and mixed in a central mix drum before being transferred to a transport truck.
| C | Cohesive hard surface - An in-plant road surface preparation including, but not limited to, paving with concrete, asphalt, or other similar surface preparation where the road surface remains intact during vehicle and equipment use and is capable of being cleaned. Cleaning mechanisms may include water washing, sweeping, or vacuuming.
| D | Concrete batch plant – For this standard permit, the concrete batch facility and associated abatement equipment, including, but not limited to: material storage silos, aggregate storage bins, auxiliary storage tanks, conveyors, weigh hoppers, and a mixer. Concrete batch plants can add water, Portland cement, and aggregates into a delivery truck, or the concrete may be prepared in a central mix drum and transferred to a delivery truck for transport. This definition does not include operations that meet the requirements of 30 TAC §106.141, Batch Mixer or 30 TAC §106.146, Soil Stabilization Plants.
| E | Off-site receptor – Includes any off-site building which is in use as a single or multi-family residence, school, day-care, hospital, business, or place of worship at the time the temporary concrete batch plant is registered under this standard permit. A residence is a structure primarily used as a permanent dwelling. A business is a structure that is occupied for at least eight hours a day, five days a week. This term does not include structures occupied or used solely by the owner or operator of the temporary concrete batch plant. The site property extends to the outer boundaries of the designated public property roadway project, and associated right-of-way.
| F | Related project segments - For plants on a Texas Department of Transportation right of way, related project segments are one contract with multiple project locations or one contractor with multiple contracts in which separate project limits are in close proximity to each other. A plant that is sited on the right-of-way is usually within project limits. However, a plant located at an intersection or wider right-of-way outside project limits is acceptable if it can be easily associated with the project.
| G | Right-of-way of a public works project - Any public works project that is associated with a right-of-way. Examples of right-of-way public works projects are public highways and roads, water and sewer pipelines, electrical transmission lines, and other similar works. A facility must be in or contiguous to the right-of-way of the public works project to be exempt from the public notice requirements listed in THSC, §382.056, Notice of Intent to Obtain Permit or Permit Review; Hearing.
| H | Setback distance - The minimum distance from the nearest suction shroud fabric/cartridge filter exhaust (truck mix plant), drum feed fabric/cartridge filter exhaust (central mix plant), and/or cement/fly ash storage silos to the nearest off-site receptor.
| I | Site - The total of all stationary sources located on one or more contiguous or adjacent properties, that are under common control of the same person (or persons under common control).
| J | Temporary concrete batch plant - For this standard permit, it is a concrete batch plant that occupies a designated site for not more than 180 consecutive days or that supplies concrete for a single project (single contract or same contractor for related project segments), but not for other unrelated projects.
| K | Traffic areas - For this standard permit, it is an area within the temporary concrete batch plant that includes stockpiles and the area where mobile equipment moves or supplies aggregate to the batch plant and trucks supply aggregate and cement.
| L | Truck mix plant – A concrete batch plant where sand, aggregate, cement, cement supplement, and water are all gravity fed from the weigh hopper into mixer trucks. The concrete is mixed on the way to the site where the concrete is to be poured.
3 | Administrative Requirements
3 | A | The owner or operator of any temporary concrete batch plant seeking authorization under this standard permit shall register in accordance with 30 TAC §116.611, Registration to Use a Standard Permit. Owners or operators shall submit a completed, current PI-1S-CBP, Concrete Batch Plant Standard Permit Registration Application.
3 | B | No owner or operator of a temporary concrete batch plant shall begin construction or operation without obtaining written approval from the executive director.
3 | C | The time period in 30 TAC §116.611(b) (45 days) does not apply to owners or operators registering plants under this standard permit.
3 | D | Owners or operators of temporary concrete batch plants seeking registration under this standard permit are exempt from public notice requirements and from the registration fee requirements of 30 TAC §116.614, Standard Permit Fees.
3 | E | During start of construction, the owner or operator of a plant shall comply with 30 TAC §116.120(a)(1), Voiding of Permits, and commence construction within 18 months of written approval from the executive director.
3 | F | Owners or operators are not required to submit air dispersion modeling as a part of this standard permit registration.
3 | G | Owners or operators shall keep written records on-site for a rolling 24-month period. Owners or operators shall make these records available at the request of TCEQ personnel or any air pollution control program having jurisdiction. Records shall be maintained on-site for the following including, but not limited to:
3 | F | (i) | 30 TAC §101.201, Emissions Event Reporting and Recordkeeping Requirements;
3 | F | (ii) | 30 TAC §101.211, Scheduled Maintenance, Startup, and Shutdown Reporting and Recordkeeping Requirements;
3 | F | (iii) | production rates for hourly, daily, and annual operations that demonstrate compliance, as applicable;
3 | F | (iv) | all repairs and maintenance of abatement systems and other dust suppression controls;
3 | F | (v) | Safety Data Sheets for all additives and other chemicals used at the site;
3 | F | (vi) | road cleaning, application of road dust control, or road maintenance for dust control;
3 | F | (vii) | stockpile dust suppression;
3 | F | (viii) | monthly silo warning device or shut-off system tests;
3 | F | (ix) | quarterly visible emissions observations and any corrective actions required to control excess visible emissions;
3 | F | (x) | demonstration of compliance with subsection (4)(E) of this standard permit;
3 | F | (xi) | demonstration of compliance with subsection (4)(K) of this standard permit; and
3 | F | (xii) | actual hours of operation.
3 | H | Owners or operators shall document and report abatement equipment failure or visible emissions deviations in excess of paragraph (4)(B)(iii) in accordance with 30 TAC Chapter 101, General Air Quality Rules as appropriate.
This cell is intentionally blank.
4 | General Requirements
5 | A | Owners or operators shall vent all cement/fly ash storage silos, weigh hoppers, and auxiliary storage tanks to a fabric/cartridge filter or to a central fabric/cartridge filter system.
5 | B | Owners or operators shall maintain fabric or cartridge filters and collection systems in good working condition by meeting all the following:
5 |  | (i) | operating them properly with no tears or leaks;
5 |  | (ii) | using filter systems (including any central filter system) designed to meet a minimum control efficiency of at least 99.5 percent at particle sizes of 2.5 micrometers and smaller;
5 |  | (iii) | meeting a performance standard of no visible emissions exceeding 30 seconds in any six-minute period as determined using United States Environmental Protection Agency (EPA) Test Method (TM) 22 in Appendix A-7 to Part 60 - Test Methods 19 through 25E; and
5 |  | (iv) | sufficiently illuminating silo filter exhaust systems when cement or fly ash silos are filled during non-daylight hours to enable a determination of compliance with the visible emissions requirement in paragraph (4)(B)(iii) of this standard permit.
5 | C | When transferring cement/fly ash, owners or operators shall:
5 |  | (i) | totally enclose conveying systems to and from storage silos and auxiliary storage tanks, operate them properly, and maintain them with no tears or leaks; and
5 |  | (ii) | maintain the conveying system using a performance standard of no visible emissions exceeding 30 seconds in any six-minute period as determined using EPA TM 22 in Appendix A-7 to Part 60 - Test Methods 19 through 25E, except during cement and fly ash tanker connect and disconnect.
5 | D | The owner or operator shall install an automatic shut-off or warning device on storage silos.
5 |  | (i) | An automatic shut-off device on the silo shall shut down the loading of the silo or auxiliary storage tank prior to reaching its capacity during loading operations to avoid adversely impacting the pollution abatement equipment or other parts of the loading operation.
5 |  | (ii) | If a warning device is used, it shall alert operators in sufficient time to prevent an adverse impact on the pollution abatement equipment or other parts of the loading operation. Visible warning devices shall be kept free of particulate build up at all times.
5 |  | (iii) | Silo and auxiliary storage tank warning devices or shut-off systems shall be tested at least once monthly during operations and records shall be kept indicating test and repair results according to subsection (3)(G) of this standard permit. Silo and auxiliary storage tank loading and unloading shall not be conducted with inoperative or faulty warning or shut-off devices.
5 | E | Owners or operators shall control emissions from in-plant roads and traffic areas at all times by one or more of the following methods:
5 |  | (i) | watering them;
5 |  | (ii) | treating them with dust-suppressant chemicals as described in the application of aqueous detergents, surfactants, and other cleaning solutions in the Air Permits Division List of De Minimis Facilities or Sources;
5 |  | (iii) | covering them with a material such as, (but not limited to), roofing shingles or tire chips and used in combination with (i) or (ii) of this subsection; or
5 |  | (iv) | paving them with a cohesive hard surface that is maintained intact and cleaned regularly.
5 | F | Owners or operators shall use water, dust-suppressant chemicals, or cover stockpiles, as necessary to minimize dust emissions.
5 | G | Owners or operators shall immediately clean up spilled materials. To minimize dust emissions, owners or operators shall contain or dampen spilled materials.
5 | H | There shall be no visible fugitive emissions leaving the property. Observations for visible emissions shall be performed and recorded quarterly. The visible emissions determination shall be made during normal plant operations. Observations shall be made on the downwind property line for a minimum of six minutes. If visible emissions are observed, an evaluation must be conducted in accordance with EPA TM 22 in Appendix A-7 to Part 60 - Test Methods 19 through 25E, using the criteria that visible emissions shall not exceed a cumulative 30 seconds in duration in any six-minute period. If visible emissions exceed the TM 22 criteria, immediate action shall be taken to eliminate the excessive visible emissions. The corrective action shall be documented within 24 business hours of completion.
5 | I | The owner or operator shall locate the temporary concrete batch plant operating under this standard permit at least 550 feet from any crushing plant or hot mix asphalt plant at the time the application is submitted. The owner or operator shall measure from the closest point on the temporary concrete batch plant to the closest point of any other facility. If the owner or operator cannot meet this distance, then the owner or operator shall not operate the temporary concrete batch plant at the same time as the crushing plant or hot mix plant.
5 | J | Concrete additives shall not emit volatile organic compounds (VOCs).
5 | K | All sand and aggregate shall be washed prior to delivery to the site.
| L | Any registration under this standard permit shall comply with the following:
5 |  | (i) | 30 TAC §116.604, Duration and Renewal of Registrations to Use Standard Permits; and
5 |  | (ii) | 30 TAC §116.605(d)(I), Standard Permit Amendment and Revocation;
| M | The owner or operator of any temporary concrete batch plant authorized by this standard permit shall comply with 30 TAC §101.4, Nuisance.
This cell is intentionally blank.
5 | Planned Maintenance, Startup, and Shutdown (MSS) Activities
7 |  | This standard permit authorizes operations including planned startup and shutdown emissions. Maintenance activities are not authorized by this standard permit and will need separate authorization unless the activity can meet the conditions of 30 TAC §116.119, De Minimis Facilities or Sources.
This cell is intentionally blank.
6 | Operational Requirements
7 | A | The owner or operator shall limit site production to no more than 200 cubic yards in any one hour for truck mix plants and 300 cubic yards in any one hour for central mix plants. Total site production shall be limited to no more than 350,000 cubic yards in any rolling 12-month period.
7 | B | The facilities shall be limited to a maximum operating schedule of 12 hours (consecutive or non-consecutive) during any rolling 24-hour period. As an alternative to limiting the operating schedule, daily site production shall be limited to no more than 2,400 cubic yards for truck mix plants and 3,600 cubic yards for central mix plants during any rolling 24-hour period.
7 | C | The owner or operator shall install and properly maintain a suction shroud at the truck mix batch drop point or a total enclosure of the central mix drum feed exhaust and vent the captured emissions to a fabric/cartridge filter system with a minimum of 5,000 actual cubic feet per minute (acfm) of air.
7 | D | For truck mix plants, the owner or operator shall shelter the drop point by an intact three-sided enclosure with a flexible shroud hanging from above the truck, or equivalent dust collection technology that extends below the mixer truck receiving funnel.
7 | E | The owner or operator shall maintain the following minimum setback distances:
7 |  | (i) | The suction shroud fabric/cartridge filter exhaust (truck mix plant), drum feed fabric/cartridge filter exhaust (central mix plant), and/or cement/fly ash storage silos shall be located at least 100 feet from the nearest off-site receptor.
7 |  | (ii) | Stationary equipment (excluding the suction shroud fabric/cartridge filter exhaust, and cement/fly ash storage silos), stockpiles and vehicles used for the operation of the temporary concrete batch plant on in-plant roads (except for incidental traffic and the entrance and exit to the site), shall be located at least 50 feet from the nearest off-site receptor.
7
7 | Relocation Requirements
8 | A | The TCEQ Executive Director may approve the relocation of a temporary concrete batch plant that has previously been determined by the commission to be in compliance with the technical requirements of the public works standard permit version adopted at registration and also meets all of the following conditions:
8 |  | (i) | The temporary concrete batch plant is a registered portable facility;
8 |  | (ii) | The owner or operator provides the information listed under subsection (7)(B); and
8 |  | (iii) | The temporary concrete batch plant and associated equipment are moving to a site for support of a public works project in which the proposed site is located in or contiguous to the right-of-way of the public works project.
8 | B | For relocations meeting subsection (7)(A) of this standard permit, the owner or operator must submit to the executive director at least 12 business days prior to locating at the site:
8 |  | (i) | the company name, address, company contact, and telephone number;
8 |  | (ii) | the regulated entity number (RN), customer reference number (CN), applicable permit or registration numbers, and if available, TCEQ account number;
8 |  | (iii) | The location from which the facility is moving (current location);
8 |  | (iv) | a location description of the proposed site (city, county, and exact physical location description);
8 |  | (v) | a scaled plot plan that identifies the location of all equipment and stockpiles, and also indicates that the required setback distances to off-site receptors can will be met at the new location;
8 |  | (vi) | representation of maximum hourly, daily, and annual site production;
8 |  | (vii) | a scaled area map that clearly indicates how the proposed site is contiguous or adjacent to the right-of-way of a public works project;
8 |  | (viii) | the proposed date for start of construction and expected date for start of operation; and the expected time period at the proposed site.
10
Click here to go to the Acronyms and Glossary sheet.

## Acronyms and Glossary
Acronyms and Glossary |  |  | master
This sheet provides a key to abbreviations, acronyms, and terms commonly used in the industry.
Click here to return to Cover Sheet.
Acronym | Term |  | Term
30 TAC | Texas Administrative Code Title 30 |  | GEN
40 CFR | Code Of Federal Regulations Title 40 |  | GEN
acfm | Actual Cubic Feet Per Min (taking in account environmental conditions) |  | GEN
AP-42 | EPA Complication Of Air Pollutant Emission Factors From Stationary Sources |  | GEN
APD | Air Permits Division |  | GEN
APIRT | Air Permits Initial Review Team |  | GEN
APWL | Air Pollutant Watch List |  | GEN
BACT | Best Available Control Technology |  | GEN
Btu | British Thermal Unit |  | GEN
CBPECSP | Concrete Batch Plants with Enhanced Controls Standard Permit |  | GEN
CBPSP | Concrete Batch Plant Standard Permit |  | GEN
cfm | Cubic Feet Per Minute |  | GEN
CFR | Code Of Federal Regulations |  | GEN
CN | Customer Reference Number |  | GEN
CN | Customer Number |  | GEN
CO | Carbon Monoxide |  | GEN
dscf | Dry Standard Cubic Feet |  | GEN
EF | Emission Factor |  | GEN
EPA | Environmental Protection Agency |  | GEN
EPN | Emission Point Number |  | GEN
FCAA | Federal Clean Air Act |  | GEN
FIN | Facility Identification Number |  | GEN
ft | Feet |  | GEN
ft2 | Square Feet |  | GEN
FTPS | File Transfer Protocol Secure |  | GEN
g/hp-hr | Gram Per Horsepower-Hour |  | GEN
gal | Gallon |  | GEN
GOP | General Operating Permit |  | GEN
gr | Grain |  | GEN
H2S | Hydrogen Sulfide |  | GEN
HAP | Hazardous Air Pollutant |  | GEN
hp | Horse Power |  | GEN
hr | Hour |  | GEN
LAER | Lowest Achievable Emission Rate |  | GEN
lb/hr | Pounds Per Hour |  | GEN
MACT | Maximum Achievable Control Technology |  | GEN
MAERT | Maximum Allowable Emission Rate Table |  | GEN
Mgal | Thousand Gallons Per |  | GEN
min | Minute |  | GEN
scf | Standard Cubic Feet |  | GEN
MM | Million |  | GEN
MMBtu | One Million British Thermal Units |  | GEN
MSS | Maintenance, Startup, and Shutdown |  | GEN
NA | Nonattainment |  | GEN
NESHAP | National Emission Standards For Hazardous Air Pollutants |  | GEN
NNSR | Nonattainment New Source Review |  | GEN
NOX | Nitrogen Oxides |  | GEN
NSPS | New Source Performance Standard |  | GEN
NSR | New Source Review |  | GEN
PBR | Permit By Rule |  | GEN
PM | Particulate Matter |  | GEN
PM10 | Particulate Matter With Diameter 10 Micrometers Or Smaller |  | GEN
PM2.5 | Particulate Matter With Diameter 2.5 Micrometers Or Smaller |  | GEN
ppm | Parts Per Million |  | GEN
ppmv | Parts Per Million By Volume |  | GEN
ppmw | Parts Per Million By Weight |  | GEN
PSD | Prevention Of Significant Deterioration |  | GEN
RBLC | Ract/Bact/Laer Clearinghouse |  | GEN
RN | Regulated Entity Reference Number |  | GEN
SBLGA | Small Business And Local Government Assistance |  | GEN
scf | Standard Cubic Feet (at standard conditions) |  | GEN
SIC | Standard Industry Classification |  | GEN
SO2 | Sulfur Dioxide |  | GEN
SOP | Site Operating Permit |  | GEN
STEERS | State Of Texas Environmental Electronic Reporting System |  | GEN
TCEQ | Texas Commission On Environmental Quality |  | APOW
THSC | Texas Health And Safety Code |  | APOW
TPW | Temporary Public Works |  | APOW
tpy | Tons Per Year |  | GEN
TXDOT | Texas Department of Transportation |  | GEN
VOC | Volatile Organic Compound |  | GEN
yd3 | Cubic Yards |  | GEN
yr | Year |  | GEN
Glossary of Terms
This worksheet is for informational purposes only. No data is required and you do not need to print this sheet. This sheet provides details for each field within this application. Tip: Press ctrl+F and type in the base of the word you are looking for, for example "consolidate" to see all the locations consolidating, consolidate, consolidated, etc. are included.
Click here to return to Cover Sheet.
Term: | Description: | Sheet:
Area Name | You must indicate the general type of operation, process, equipment or facility. Include numerical designations, if appropriate. Examples are Sulfuric Acid Plant and No. 5 Steam Boiler. Vague names such as Chemical Plant are not acceptable. | PI-1S-CBP | GEN
Company or Legal Name | Permits are issued to either the facility owner or operator, commonly referred to as the applicant or permit holder. List the legal name of the company, corporation, partnership, or person who is applying for the permit. We will verify the legal name with the Texas Secretary of State. | PI-1S-CBP | GEN
Company Official Contact | Provide the name, title, mailing address, telephone number, fax number, and e-mail address of the company official contact. The company official must not be a consultant. Please ensure that the e-mail address provided for the company official is the most appropriate to receive time-sensitive correspondence from the TCEQ. | PI-1S-CBP | GEN
Contiguous | Located in contact with or touching along a common boundary or at a point. | PI-1S-CBP | APOW - General
Customer Reference Number (CN) | The CN is a unique number given to each business, governmental body, association, individual, or other entity that owns, operates, is responsible for, or is affiliated with a regulated entity. We assign the CN when a Core Data Form is initially submitted to the Central Registry. | PI-1S-CBP | GEN
Federal Operating Permit | A Federal Operating Permit (FOP) is a legally enforceable document that the TCEQ issues to certain air pollution sources. The 1990 FCAA Amendment includes requirements for states to implement a FOP program. The EPA promulgated these requirements in 40 CFR Part 70 Exit the TCEQ. The TCEQ met these Federal requirements and provided a road map in 30 TAC Chapter 122 to implement the FOP program in Texas. The EPA has delegated the implementation of the FOP program to the TCEQ and continues to maintain oversight of the program. | PI-1S-CBP | GEN
Nonattainment Permit | If the facility is located in a nonattainment area, designated by the U.S. Environmental Protection Agency, additional permitting requirements may apply. Nonattainment permit review is required if the facility has emissions above the major source threshold for the specific county designated as nonattainment. Nonattainment permitting requires the installation of lowest achievable emission rate control technology and the acquisition of emission reductions to offset the proposed emissions increases. | PI-1S-CBP | GEN
Permit Number(s) (if existing) | If the application is for an existing permitted facility, list the current permit number. Please confirm that the permit number is accurate before submitting your application. If this application is for a new facility, leave blank. | PI-1S-CBP | GEN
Permit Renewal Application | It is possible to process a renewal application at the same time as an amendment for preconstruction permits under THSC § 382.055. A renewal application may accompany a permit amendment application if the permit is within three years of its expiration date and if the permit amendment is subject to public notice requirements. The TCEQ shall provide written notice to the holder of a permit that the permit is scheduled for review. | PI-1S-CBP | GEN
Portable Facility | A facility authorized by a permit containing special conditions that allow the facility to relocate. Portable facilities are authorized by the TCEQ, Air Permits Division. To be a portable facility, the facility shall not exceed the major source thresholds stated in 40 CFR § 51.166(b)(1) and the permit for that facility is designated with a portable permit number, portable registration number, or portable account number. The portable facility cannot be located at an account that is subject to the requirements for PSD and Nonattainment permits under 30 TAC Chapter 116, Subchapter B. | PI-1S-CBP | GEN
Principal Company Product/Business | Briefly describe the business conducted at this Regulated Entity. | PI-1S-CBP | GEN
Principal NAICS and Principal Standard Industry Classification (SIC) code | All Regulated Entities should have North American Industrial Classification System (NAICS) or Standard Industrial Classification (SIC) and codes. A Primary NAICS or SIC code is the code that best describes the business conducted at this Regulated Entity. | PI-1S-CBP | GEN
Public Works Project | Any project or work which is designed for public use, protection, or enjoyment, and is funded by the public. Common examples of public works projects are, but not limited to, road and highway projects, taxiway and runway projects at airports, water and wastewater pipeline projects, and electrical utility line projects. | PI-1S-CBP | APOW-GEN
Regulated Entity Number (RN) | The RN is a unique agency assigned number given to each person, organization, place, or thing that is of environmental interest to us and where regulated activities will occur. The RN is assigned when a Core Data Form is initially submitted to the Central Registry, if the agency has conducted an investigation, or if the agency has issued an enforcement action. The RN replaces existing air account numbers. The RN for portable units is assigned to the unit itself, and that same RN should be used when applying for authorization at a different location. | PI-1S-CBP | GEN
Relocation | The appropriate regional office may approve the relocation of a portable facility if the applicant's permit contains current special conditions defining the approval process to move. A relocation application cannot include a modification. No public notice is required for a relocation. A permit holder may request from the Air Permits Division a permit alteration, as defined in 30 TAC § 116.116(c)(1)(B) (relating to Changes to Facilities) to update or add relocation instructions. The permit holder may apply for a relocation simultaneously with the alteration. | PI-1S-CBP | APOW
Right-of-Way of a Public Works Project | Any public works project that is associated with a right-of-way. Examples of right-of-way public works projects are public highways and roads, water and sewer pipelines, electrical transmission lines, and other similar works. A facility must be in or contiguous to the right-of-way of the public works project to be exempt from the public notice requirements listed in THSC, §382.056, Notice of Intent to Obtain Permit or Permit Review; Hearing. | PI-1S-CBP | APOW
Single Project | Work done under a single contract, or by the same contractor for related project segments. | PI-1S-CBP | APOW
Standard Permits | Standard permits are authorized under 30 TAC Chapter 116, Subchapter F. Owners/operators with facilities that meet the established standard permit criteria may qualify for a standard permit. | PI-1S-CBP | GEN
Technical Contact | Provide the name, title, company, mailing address, telephone number, fax number, and e-mail address of the person we should contact for technical questions. This person must have the authority to make binding agreements and representations on behalf of the applicant. This technical contact may be a consultant. | PI-1S-CBP | GEN
Temporary Concrete Batch Plant | For this standard permit, it is a concrete batch plant that occupies a designated site for not more than 180 consecutive days or that supplies concrete for a single project (single contract or same contractor for related project segments), but not for other unrelated projects. | PI-1S-CBP | APOW
Texas Secretary of State Charter/Registration Number (if given) | Permits are issued to either the facility owner or operator, commonly referred to as the applicant or permit holder. List the legal name of the company, corporation, partnership, or person who is applying for the permit. We will verify the legal name with the Texas Secretary of State. | PI-1S-CBP | GEN
Auxiliary Storage Tank | Storage containers used to hold raw materials for use in the batching process not including petroleum products and fuel storage tanks. | Checklist
Central Mix Plant / Wet Mix | A concrete batch plant where sand, aggregate, cement supplement, and water are all combined and mixed in a central mix drum before being transferred to a transport truck. | Checklist | APOW
Cohesive Hard Surface | An in-plant road surface preparation including, but not limited to: paving with concrete, asphalt, or other similar surface preparation where the road surface remains intact during vehicle and equipment use and is capable of being cleaned. Cleaning mechanisms may include water washing, sweeping, or vacuuming. | Checklist
Concrete Batch Plant | For the concrete batch plant standard permit, it is a plant that consists of a concrete batch facility and associated abatement equipment, including, but not limited to: material storage silos, aggregate storage bins, auxiliary storage tanks, conveyors, weigh hoppers, and a mixer. Concrete batch plants can add water, Portland cement, and aggregates into a delivery truck, or the concrete may be prepared in a central mix drum and transferred to a delivery truck for transport. This definition does not include operations that meet the requirements of 30 TAC § 106.141, Batch Mixer or 30 TAC § 106.146, Soil Stabilization Plants. | Checklist
Contiguous | Located in contact with or touching along a common boundary or at a point. | Checklist | APOW - General
Dust Suppressing Fencing Or Other Barrier | A manmade obstruction that is at least 12 feet high that is used to prevent fugitive dust from stationary equipment stockpiles, in-plant roads, and traffic areas from leaving the plant property. | Checklist
Off-Site Receptor | Includes any off-site building which is in use as a single or multi-family residence, school, day-care, hospital, business, or place of worship at the time the temporary concrete batch plant is registered under this standard permit. A residence is a structure primarily used as a permanent dwelling. A business is a structure that is occupied for at least eight hours a day, five days a week. This term does not include structures occupied or used solely by the owner or operator of the temporary concrete batch plant. The site property extends to the outer boundaries of the designated public property roadway project, and associated right-of-way. | Checklist | APOW-GEN
Permanent Concrete Batch Plant | For the concrete batch plant standard permit, it is a concrete batch plant that is not a temporary or specialty concrete batch plant. | Checklist
Portable Facility | A facility authorized by a permit containing special conditions that allow the facility to relocate. Portable facilities are authorized by the TCEQ, Air Permits Division. To be a portable facility, the facility shall not exceed the major source thresholds stated in 40 CFR § 51.166(b)(1) and the permit for that facility is designated with a portable permit number, portable registration number, or portable account number. The portable facility cannot be located at an account that is subject to the requirements for PSD and Nonattainment permits under 30 TAC Chapter 116, Subchapter B. | Checklist | GEN
Related Project Segments | For plants on a Texas Department of Transportation right-of-way, related project segments are one contract with multiple project locations or one contractor with multiple contracts in which separate project limits are in close proximity to each other. A plant that is sited on the right-of-way is usually within project limits. However, a plant located at an intersection or wider right-of-way outside project limits is acceptable if it can be easily associated with the project. | Checklist
Setback Distance | The minimum distance from the nearest suction shroud fabric/cartridge filter exhaust (truck mix plant), drum feed fabric/cartridge filter exhaust (central mix plant), cement/fly ash storage silos, and/or engine to the nearest off-site receptor. | Checklist | APOW
Site | The total of all stationary sources located on one or more contiguous or adjacent properties, which are under common control of the same person (or persons under common control). | Checklist
Specialty Concrete Batch Plant | For the concrete batch plant standard permit, it is a concrete batch plant with a low production concrete mixing plant that manufactures concrete less than or equal to 60 cubic yards per hour (yd3/hr). These plants are typically dedicated to manufacturing precast concrete products, including but not limited to burial vaults, septic tanks, yard ornaments, concrete block, and pipe, etc. This does not include small repair projects using mortar, grout, gunite, or other concrete repair materials. | Checklist | APOW
Stationary Internal Combustion Engine | For the concrete batch plant standard permit, it is any internal combustion engine that remains at a location for more than 12 consecutive months and is not defined as a nonroad engine according to 40 Code of Federal Regulations CFR 89.2, Definitions. | Checklist | APOW
Temporary Concrete Batch Plant | For this standard permit, it is a concrete batch plant that occupies a designated site for not more than 180 consecutive days or that supplies concrete for a single project (single contract or same contractor for related project segments), but not for other unrelated projects. | Checklist | APOW
Truck Mix Plant | A concrete batch plant where sand, aggregate, cement, cement supplement, and water are all gravity fed from the weigh hopper into mixer trucks. The concrete is mixed on the way to the site where the concrete is to be poured. | Checklist | APOW
Traffic Areas | For this standard permit, it is an area within the temporary concrete batch plant that includes stockpiles and the area where mobile equipment moves or supplies aggregate to the batch plant and trucks supply aggregate and cement. | Checklist | APOW
Capital Cost | Capital costs are fixed, one-time expenses incurred on the purchase of land, buildings, construction, and equipment used in the production of goods or in the rendering of services. | Fees | GEN
Fee Exemption/Reduction | If your facility qualifies for a fee exemption, discount, or a reduction in fees, give a description of how the facility qualifies and what the actual fees will be. | Fees | GEN
GHG/PSD/Nonattainment Application | If the permit includes a greenhouse gas (GHG), prevention of significant deterioration (PSD), or Nonattainment permit application a different fee structure will apply. Note that these fees are not in addition to the regular permit application fee. Note: A single PSD fee (calculated on the capital cost of the project per 30 TAC § 116.163) will be required for all of the associated permitting actions for a GHG PSD project. Other NSR permit fees related to the project that have already been remitted to the TCEQ can be subtracted when determining the appropriate fee to submit with the GHG PSD application; please identify these other fees in the GHG PSD permit application. | Fees | GEN
Regular Permit | A New Source Review (NSR) minor construction permit application will typically fall into the "Permit Application Fee" structure. | Fees
EPN | This column is an automatically compiled list of all EPNs that must have the emission rates entered. In this sheet, if no EPN was listed, the Facility ID Number (FIN) will be listed instead. For example, if no EPN was given and the FIN was entered as "Stack", this sheet will replace the EPN with "FIN: Stack." | Tables
Pollutant | This column is a list of criteria pollutants and up to 11 other listed contaminants from this project. This list will automatically populate. | Public Notice
Person Responsible for Publishing | This is a designated representative who is responsible for ensuring public notice is properly published in the appropriate newspaper and signs are posted at the facility site. This person will be contacted directly when the TCEQ is ready to authorize public notice for the application. | Public Notice
Public Place | A public place is a location which is owned and operated by public funds (such as libraries, county courthouses, city halls) and cannot be a commercial enterprise. | Public Notice
Bilingual Program | If an elementary or middle school nearest to the facility is in a school district required by the Texas Education Code to have a bilingual program, a bilingual notice will be required. If there is no bilingual program required in the school nearest the facility, but children who would normally attend those schools are eligible to attend bilingual programs elsewhere in the school district, the bilingual notice will also be required. | Public Notice
End of workbook. Click here to go back to the Cover sheet.
ADMT | Air Dispersion Modeling Team |  | GEN
AMU | Air Makeup Unit |  | GEN
GHG | Greenhouse Gas |  | GEN
HVLP | High Volume Low Pressure |  | GEN
PAL | Plantwide Applicability Limit |  | GEN
POC | Products of combustion |  | GEN
Cd | Cadmium |  | Surface Coating
TDS | technical data sheet |  | Surface Coating
TE | transfer efficiency |  | Surface Coating
ES | Exempt Solvent |  | Surface Coating
FE | Filter Efficiency |  | Surface Coating
FO | Fall Out |  | Surface Coating
O2 | Oxygen |  | Surface Coating
Pb | Lead |  | Surface Coating
PDS | Product Data Sheet |  | Surface Coating
POC | Products Of Combustion |  | Surface Coating
MeCl | Methylene Chloride |  | Surface Coating
Sheet: General
Term: | Description:
Amendment | Permit amendments are for modifications to existing permitted facilities that result in a change in method of control, a change in character of emissions, or an increase in emission rate of any air contaminant as noted in 30 TAC Chapter § 116.116(b).
Area Name | You must indicate the general type of operation, process, equipment or facility. Include numerical designations, if appropriate. Examples are Sulfuric Acid Plant and No. 5 Steam Boiler. Vague names such as Chemical Plant are not acceptable.
Change of Location | The process of gaining approval and moving a permitted facility and associated sources to a new location in which public notice is required, in accordance with the requirements of Chapter 39 of this title (relating to Public Notice). For more information, see 30 TAC Chapter § 116.178
Company Official Contact | Provide the name, title, mailing address, telephone number, fax number, and e-mail address of the company official contact. The company official must not be a consultant. Please ensure that the e-mail address provided for the company official is the most appropriate to receive time-sensitive correspondence from the TCEQ.
Company or Legal Name | Permits are issued to either the facility owner or operator, commonly referred to as the applicant or permit holder. List the legal name of the company, corporation, partnership, or person who is applying for the permit. We will verify the legal name with the Texas Secretary of State.
Customer Reference Number (CN) | The CN is a unique number given to each business, governmental body, association, individual, or other entity that owns, operates, is responsible for, or is affiliated with a regulated entity. We assign the CN when a Core Data Form is initially submitted to the Central Registry.
Federal Operating Permit | A Federal Operating Permit (FOP) is a legally enforceable document that the TCEQ issues to certain air pollution sources. The 1990 FCAA Amendment includes requirements for states to implement a FOP program. The EPA promulgated these requirements in 40 CFR Part 70 Exit the TCEQ. The TCEQ met these Federal requirements and provided a road map in 30 TAC Chapter 122 to implement the FOP program in Texas. The EPA has delegated the implementation of the FOP program to the TCEQ and continues to maintain oversight of the program.
Flexible Permit | A flexible permit allows an owner/operator more flexibility in managing the operations by staying under an overall emissions cap or individual emission limitation. The owner/operator is allowed to structure the flexible permit to best serve their needs. Flexible permits follow the same permitting requirements discussed above for NSR permits.
Greenhouse Gases | GHGs are the aggregate group of six greenhouse gases: carbon dioxide (CO2), nitrous oxide (N2O), methane (CH4), hydrofluorocarbons (HFCs), perfluorocarbons (PFCs), and sulfur hexafluoride (SF6).
Hazardous Air Pollutant Major Source Permit (FCAA § 112g) | 112(g) of the FCAA was designed to ensure that emissions of toxic air pollutants (HAPs) do not increase if a facility is constructed or reconstructed before EPA issues a MACT or air toxics regulation for that particular category of sources or facilities. Section 112(g) reviews also apply for MACT standards which have been vacated by the courts and that have not been reestablished by EPA.
Incorporated by Consolidation | Incorporation by consolidation of PBRs, SPs, and/or SEs is typically voluntary. Units that are consolidated will undergo BACT and impacts review which must be included in the application submittal. When incorporated into the permit, the original authorization is no longer active.
Incorporated by Reference | Incorporation by reference of certain PBRs, SPs, and/or SEs is mandatory. All PBRs, SPs, and SEs that directly affect the emissions of permitted facilities must, at a minimum, be referenced when a NSR permit is amended or renewed. If these authorizations occur at the permitted site but do not directly affect permitted facilities, it is not required, but at the request of the permit holder they may be referenced. Referencing will not require a best available control technology (BACT) review but may require an impacts review based on commission guidance.
Latitude | Latitude (in degrees, minutes, and nearest second (DDD:MM:SS)) for the street address or the destination point of the driving directions. Latitude is the angular distance of a location north of the equator and will always be between 25 and 37 degrees north (N) in Texas.
Longitude | Longitude (in degrees, minutes, and nearest second (DDD:MM:SS)) for the street address or the destination point of the driving directions. Longitude is the angular distance of a location west of the prime meridian and will always be between 93 and 107 degrees west (W) in Texas.
Major Modification | A major modification is an increase in net emissions that equals or exceeds the Significant Emission Rate (SER) for that pollutant and location.
Major Source | A major source is a named or un-named source with emissions greater than or equal to major source amounts.
Minor Construction Permit | New Source Review (NSR) permit application (30 TAC Chapter 116) that does not require major NSR permitting.
Nonattainment Permit | If the facility is located in a nonattainment area, designated by the U.S. Environmental Protection Agency, additional permitting requirements may apply. Nonattainment permit review is required if the facility has emissions above the major source threshold for the specific county designated as nonattainment. Nonattainment permitting requires the installation of lowest achievable emission rate control technology and the acquisition of emission reductions to offset the proposed emissions increases.
Permit Number(s) (if existing) | If the application is for an existing permitted facility, list the current permit number. Please confirm that the permit number is accurate before submitting your application. If this application is for a new facility, leave blank.
Permit Renewal Application | It is possible to process a renewal application at the same time as an amendment for preconstruction permits under THSC § 382.055. A renewal application may accompany a permit amendment application if the permit is within three years of its expiration date and if the permit amendment is subject to public notice requirements. The TCEQ shall provide written notice to the holder of a permit that the permit is scheduled for review.
Permits by Rule (PBR) | The general requirements and specific PBRs are found in 30 TAC Chapter 106. Note that the facility must meet all the established PBR requirements to claim a PBR.
Plant-wide Applicability Limit | Permit applicants and holders are allowed the option of establishing a plant wide applicability limit (PAL) for all facilities at a site or a stand-alone process. The PAL would initially be based on actual emissions with a best available control technology (BACT) based limit phased in over an implementation period.
Portable Facility | A facility authorized by a permit containing special conditions that allow the facility to relocate. Portable facilities are authorized by the TCEQ, Air Permits Division. To be a portable facility, the facility shall not exceed the major source thresholds stated in 40 CFR § 51.166(b)(1) and the permit for that facility is designated with a portable permit number, portable registration number, or portable account number. The portable facility cannot be located at an account that is subject to the requirements for PSD and Nonattainment permits under 30 TAC Chapter 116, Subchapter B.
Principal Company Product/Business | Briefly describe the business conducted at this Regulated Entity.
Principal NAICS and SIC Codes | All Regulated Entities should have North American Industrial Classification System (NAICS) or Standard Industrial Classification (SIC) and codes. A Primary NAICS or SIC code is the code that best describes the business conducted at this Regulated Entity.
Prevention of Significant Deterioration (PSD) Permit | If the facility is a major stationary source (or construction is a major modification) located in an attainment or unclassifiable area, a PSD permit will be required. PSD review will require additional modeling to determine if the new emissions will have an impact on the surrounding air quality which could affect compliance with the National Ambient Air Quality Standards.
Regulated Entity Number (RN) | The RN is a unique agency assigned number given to each person, organization, place, or thing that is of environmental interest to us and where regulated activities will occur. The RN is assigned when a Core Data Form is initially submitted to the Central Registry, if the agency has conducted an investigation, or if the agency has issued an enforcement action. The RN replaces existing air account numbers. The RN for portable units is assigned to the unit itself, and that same RN should be used when applying for authorization at a different location.
Relocation | The appropriate regional office may approve the relocation of a portable facility if the applicant's permit contains current special conditions defining the approval process to move. A relocation application cannot include a modification. No public notice is required for a relocation. A permit holder may request from the Air Permits Division a permit alteration, as defined in 30 TAC § 116.116(c)(1)(B) (relating to Changes to Facilities) to update or add relocation instructions. The permit holder may apply for a relocation simultaneously with the alteration.
Site Location Description: | If there is no street address, provide written driving directions to the site. Identify the location by distance and direction from well-known landmarks such as major highway intersections.
Standard Exemptions | Many standard exemptions were codified into 30 Texas Administrative Code Chapter 106 as permits by rule. There are some sites that made a claim prior to this and continue to be authorized by the standard exemption.
Standard Permits | Standard permits are authorized under 30 TAC Chapter 116, Subchapter F. Owners/operators with facilities that meet the established standard permit criteria may qualify for a standard permit.
Start of Construction and Operation | You must obtain an air authorization before beginning construction. Construction is broadly interpreted as anything other than site clearance or site preparation. Activities such as land clearing, soil load-bearing tests, leveling of the area, sewers and utility lines, road building, power line installation, fencing, and construction shack building are considered site clearance or preparation. Equipment may be received at a plant site and stored, provided no attempt is made to assemble the equipment or connect it to any electrical, plumbing, or other utility system. All work, such as excavation, form erection, or foundations upon which facilities will rest is considered construction.
Technical Contact | Provide the name, title, company, mailing address, telephone number, fax number, and e-mail address of the person we should contact for technical questions. This person must have the authority to make binding agreements and representations on behalf of the applicant. This technical contact may be a consultant.
Texas Secretary of State Charter/Registration Number (if given) | Permits are issued to either the facility owner or operator, commonly referred to as the applicant or permit holder. List the legal name of the company, corporation, partnership, or person who is applying for the permit. We will verify the legal name with the Texas Secretary of State.
Sheet: Fees
Term: | Description:
Capital Cost | Capital costs are fixed, one-time expenses incurred on the purchase of land, buildings, construction, and equipment used in the production of goods or in the rendering of services.
Fee Exemption/Reduction | If your facility qualifies for a fee exemption, discount, or a reduction in fees, give a description of how the facility qualifies and what the actual fees will be.
GHG/PSD/Nonattainment Application | If the permit includes a greenhouse gas (GHG), prevention of significant deterioration (PSD), or Nonattainment permit application a different fee structure will apply. Note that these fees are not in addition to the regular permit application fee. Note: A single PSD fee (calculated on the capital cost of the project per 30 TAC § 116.163) will be required for all of the associated permitting actions for a GHG PSD project. Other NSR permit fees related to the project that have already been remitted to the TCEQ can be subtracted when determining the appropriate fee to submit with the GHG PSD application; please identify these other fees in the GHG PSD permit application.
Regular Permit | A New Source Review (NSR) minor construction permit application will typically fall into the "Permit Application Fee" structure.
Sheet: Unit Types - Emission Rates
Heading: | Description:
Permit Primary Industry | The permit primary industry falls into one of four categories: Chemical / Energy, Coatings, Combustion, and Mechanical / Agricultural / Construction. One of these industry groups must be chosen for the spreadsheet to function correctly. If you are unsure about which industry group your facility belongs in, see the "Unit Types" sheet for examples of unit types that can be chosen.
Is this source New/Modified, Not New/Modified, to be removed, or to be consolidated? | For each Emission Point Number (EPN), differentiate what action is occurring with this project: New/Modified, Not New/Modified, Remove (if the source is being removed from the facility), and Consolidate (if permits by rule, standard permits, and/or standard exemptions are being incorporated by consolidation).
Include these emissions in summary? | Indicate if the emissions represented in the selected row should be included in the summary table. Typically, this will be yes. Some examples of when to select no are if the emissions are part of a cap listed separately or if you are including the worst case emissions of multiple operating scenarios.
Facility ID Number (FIN) | Associate the EPN to the appropriate facility with a facility identification number (FIN). These numbers can be alphanumeric and maximum of 10 characters. Examples of EPN and/or FIN numbers are, “BOILER1,” “100B1,” “BH1.” If appropriate, a FIN can be the same as the EPN. Abbreviations are acceptable.
Facility ID Number (FIN) & Emission Point Number (EPN) | Identify each emission point with a unique number for this plant site. The emission point numbers (EPN) must be consistent with the emission point identification used on the plot plan, any previous permits, and “Emissions Inventory Questionnaire.” These numbers can be alphanumeric and maximum of 10 characters. Examples of EPN and/or FIN numbers are, “BOILER1,” “100B1,” “BH1.” If appropriate, a FIN can be the same as the EPN. Abbreviations are acceptable.
Source Name | Examples of emission point names are; “heater,” “vent,” ‘boiler,” “tank,” “reactor,” “separator,” “baghouse,” or “fugitive.” See the MAERT Example for further examples of the source name.
Pollutant | List each component or air contaminant name. Examples of component names are; “ETO,” “HCl," "Cl2," "sulfur,” “chrome,” or “NH3.” Abbreviations are acceptable. Note: Certain common pollutants must be listed as follows: "VOC," "PM," "PM10," "PM2.5," "NOx," "CO," "SO2," "Pb," "H2S," "H2SO4," "TRS," "Exempt Solvents," and "Halogenated Solvents." A maximum of 13 pollutants are allowed per FIN, and 19 pollutants total (including eight criteria pollutants).
Current Short-Term (lb/hr) | If applicable, enter the current emission rate for each pollutant in terms of pounds per hour. Pounds per hour is the maximum short-term emission rate expected to occur in any one-hour period.
Current Long-Term (tpy) | If applicable, enter the current emission rate for each pollutant in terms of tons per year. Tons per year (tpy) is the annual (any rolling 12 month period) total maximum emissions expected by the facility, taking the process operating schedule into account.
Consolidated Short-Term (lb/hr) | Enter the currently authorized emission rate for each pollutant that will be consolidated from a Permit by Rule (PBR), standard permit, standard exemption, or other NSR permit in terms of pounds per hour. Pounds per hour is the maximum short-term emission rate expected to occur in any one-hour period.
Consolidated Long-Term (tpy) | Enter the currently authorized emission rate for each pollutant that will be consolidated from a Permit by Rule (PBR), Standard Permit, standard exemption, or other NSR permit in terms of tons per year. Tons per year (tpy) is the annual (any rolling 12 month period) total maximum emissions expected by the facility, taking the process operating schedule into account.
Proposed Short-Term (lb/hr) | Enter the proposed emission rate for each pollutant in terms of pounds per hour. Pounds per hour is the maximum short-term emission rate expected to occur in any one-hour period.
Proposed Long-Term (tpy) | Enter the proposed emission rate for each pollutant in terms of tons per year. Tons per year (tpy) is the annual (any rolling 12 month period) total maximum emissions expected by the facility, taking the process operating schedule into account.
Short-Term Difference (lb/hr) | This column automatically calculates the difference between the proposed and current short-term emission rates, in terms of pounds per hour.
Long-Term Difference (tpy) | This column automatically calculates the difference between the proposed and current long-term emission rates, in terms of tons per year.
Unit Type | Enter or select from the dropdown the type of unit that this EPN, FIN, and source name most accurately represent. For additional reference as to applicable unit type, see the "Unit Types" sheet.
Unit Type Notes | If you selected "Other" or need to clarify your unit type, use this column to briefly explain the unit type. Note that this is not meant to be a justifications column.
Sheet: Stack Parameters
Heading: | Description:
EPN | This column is an automatically compiled list of all EPNs that must have the emission rates entered. In this sheet, if no EPN was listed, the Facility ID Number (FIN) will be listed instead. For example, if no EPN was given and the FIN was entered as "Stack", this sheet will replace the EPN with "FIN: Stack."
EMEW | Electronic Modeling Evaluation Workbook
Universal Transverse Mercator (UTM) Coordinates of Emission Points: Zone, East (meters), and North (meters) | The applicant must furnish a facility plot plan drawn to scale showing a plant benchmark. Latitude and longitude must be correct and to the nearest second for the benchmark, and the dimension of all emission points with respect to the benchmark as required. This information is essential for the calculation of emission point UTM coordinates. Please show emission point UTM coordinates if known. Use the southwest corner as the emission point coordinate for each area source.
Building Height (ft) | Enter the height of the building.
Height Above Ground (ft) | Enter the height of the stack above the ground.
Stack Exit Diameter (ft) | Enter the diameter for the stack at the exit.
Velocity (FPS) | Enter the velocity of emissions in actual feet per second.
Temperature (°F) | Enter the actual temperature if the exit temperature is room temperature or climate controlled. Enter ambient temperature to represent exit temperatures that are the same as the outdoor environment. Flare exit temperatures are not required.
Fugitives - Length (ft) | For area fugitive sources, enter the dimensions of a rectangle, which will “enclose” all fugitive sources included in this EPN. Length to width ratio should be 10:1 or less. Subdivide larger areas to meet this requirement.
Fugitives - Width (ft) | Enter the width of the fugitive source area.
Fugitives - Axis Degrees | Enter the number of degrees the long axis of the fugitive area is offset from north south.
Sheet: Impacts
Heading: | Description:
Pollutant | This column is a list of criteria pollutants and up to 11 other listed contaminants from this project. This list will automatically populate.
Does this pollutant require PSD review? | If this project requires a PSD Review, select "Yes;" otherwise select "No."
How will you demonstrate that this project meets all applicable requirements? | If a PSD review is required, a protocol must be included. If a PSD review is not required, another demonstration must be made using one of three approved methods: (1) modeling with an attached, detailed description of how the modeling was conducted; (2) qualitative analysis with an attached, detailed description of how the project meets impacts requirements; or (3) an attached, detailed description explaining why an impacts analysis is not required for this project. This determination is made for each individual pollutant.
Notes | This field is automatically populated with important notes on how to conduct the impacts analysis, based on your chosen demonstration method.
Website For Additional Guidance | This field is automatically populated with a link to information most relevant to your chosen demonstration method.
Sheet: Public Notice
Heading: | Description:
Public Notice Applicability Section | This section is designed to help determine if you need public notice.
Do the facilities handle, load, unload, dry, manufacture, or process grain, seed, legumes, or vegetable fibers (agricultural facilities)? | Indicate if the facilities are considered agricultural facilities under THSC § 382.020. If a facility is considered agricultural, annual emission increases must be compared to the appropriate significant levels for agricultural facilities to determine public notice applicability. (For nonagricultural facilities, annual emission increases must be compared to the appropriate de minimis levels).
Pollutant | This column is a list of criteria pollutants and up to 11 other listed contaminants from this project. This list will automatically populate.
Current Long-Term (tpy) | This is an automatically-populated summary of the current emission rate for each pollutant in terms of tons per year.
Consolidated Emissions (tpy) | This is an automatically-populated summary of consolidated emissions, based on entries under the "Unit Types - Emission Rates" sheet. If the emission was marked "Consolidate," its total will appear in this column instead of the "Current Long-Term (tpy)" column.
Proposed Long-Term (tpy) | This is an automatically-populated summary of the proposed emission rate for each pollutant in terms of tons per year.
Project Change in Allowable (tpy) | This column is a total difference between current and long-term emission rates for the pollutant listed to the left.
PN Threshold | This column is a pollutant-by-pollutant list of PN threshold values to be compared to the Project Change in Allowable.
Notice required? | If the spreadsheet calculates that public notice is required from the pollutant to the left, the box's message will change from "No" to "Yes."
Person Responsible for Publishing | This is a designated representative who is responsible for ensuring public notice is properly published in the appropriate newspaper and signs are posted at the facility site. This person will be contacted directly when the TCEQ is ready to authorize public notice for the application.
Technical Contact | This is the designated representative who will be listed in the public notice as a contact for additional information.
Public Place | A public place is a location which is owned and operated by public funds (such as libraries, county courthouses, city halls) and cannot be a commercial enterprise.
Bilingual Program | If an elementary or middle school nearest to the facility is in a school district required by the Texas Education Code to have a bilingual program, a bilingual notice will be required. If there is no bilingual program required in the school nearest the facility, but children who would normally attend those schools are eligible to attend bilingual programs elsewhere in the school district, the bilingual notice will also be required.
Concrete Batch Plant | All applications for concrete batch plants must complete Section IID, regardless of public notice applicability.
Sheet: BACT
Heading: | Description:
FINs | This tab will automatically populate with the FINs entered on the "Unit Types - Emission Rates" sheet.
Unit Type | This column will automatically populate with the unit type listed for that FIN in the "Unit Types - Emission Rates" tab.
Pollutant | This column will automatically populate with the pollutants listed for that FIN in the "Unit Types - Emission Rates" tab, up to 13 pollutants. The last row under each FIN and unit type is marked "MSS" for Maintenance, Startup, and Shutdown operations.
Tier I BACT | BACT is an emission limitation based on the maximum degree of reduction of each pollutant subject to regulation under the FCAA emitted from or which results from any proposed stationary source. The TCEQ has established Tier I BACT requirements for a number of industry types. The established Tier I requirements will automatically populate for the listed unit type. If one is not listed, or more detail is needed, follow the prompt to add additional detail in the "Additional Notes" column.
Confirm | Confirm that you have read and agree to comply with each Tier I BACT requirement by entering or selecting "Yes."
Additional Notes: Enter additional information, if needed | Additional information may be required to clarify the Tier I BACT requirements. Additional analysis is also required for Tier II, Tier III, and LAER proposals.
Sheet: Monitoring
Heading: | Description:
EPN | This column is an automatically compiled list of all EPNs that are new, modified, or consolidated as identified on the "Unit Type-Emission Rates" sheet. This is the primary identifier for each unit type in this sheet.
Unit Type | This column will automatically populate with the unit type listed for that FIN in the "Unit Types - Emission Rates" tab.
Pollutant | This column will automatically populate with the pollutants listed for that EPN in the "Unit Types - Emission Rates" sheet, up to 13 pollutants.
Minimum Monitoring Requirements | Permits must contain adequate monitoring and recordkeeping requirements to demonstrate compliance with the emissions rates for each pollutant emitted from each EPN. This column will automatically populate with the minimum required monitoring for the listed unit type. If one is not listed, or more detail is needed, follow the prompt to add additional detail in the "Additional Notes" column.
Confirm | Confirm that you have read and agree to comply with each minimum monitoring requirement by entering or selecting "Yes."
Additional Notes | Describe the methodology of determining facility-specific requirements for the operational limits placed on this facility. Be specific to the EPN/FIN and pollutant listed.
Term | Definition
abrasives (media) | Any material used in abrasive cleaning operations including but not limited to sand, slag, steel shot, garnet, or walnut shells.
aerosol coating (spray paint) | A hand-held, pressurized, nonrefillable container that expels an adhesive or a coating in a finely divided spray when a valve on the container is depressed.
coating | A material applied onto or impregnated into a substrate for protective, decorative, or functional purposes. Such materials include, but are not limited to, paints, varnishes, sealants, adhesives, thinners, diluents, inks, maskants, and temporary protective coatings.
coating application system | Devices or equipment designed for the purpose of applying a coating material to a surface. The devices may include, but are not be limited to, brushes, sprayers, flow coaters, dip tanks, rollers, knife coaters, and extrusion coaters.
coating line | An operation consisting of a series of one or more coating application systems and including associated flashoff area(s), drying area(s), and oven(s) wherein a surface coating is applied, dried, or cured.
coating solids (or solids) | The part of a coating that remains after the coating is dried or cured.
daily weighted average | The total weight of volatile organic compound (VOC) emissions from all coatings subject to the same emission standard in §115.421 of this title (relating to Emission Specifications), divided by the total volume of those coatings (minus water and exempt solvent) delivered to the application system each day. Coatings subject to different emission standards in §115.421 of this title must not be combined for purposes of calculating the daily weighted average. In addition, determination of compliance is based on each individual coating line.
high-volume low-pressure spray guns | Equipment used to apply coatings by means of a spray gun which operates between 0.1 and 10.0 pounds per square inch gauge air pressure at the air cap.
opacity | The degree to which an emission of air contaminants obstructs the transmission of light expressed as the percentage of light obstructed as measured by an optical instrument or trained observer.
pounds of VOC per gallon of coating (minus water and exempt solvents) | Basis for emission limits for surface coating processes. Can be calculated by the following equation: Pounds of VOC per gallon of coating (minus water and exempt solvents) = Wv /(Vm − Vw − Ves) Where: Wv = weight of VOC, in pounds, contained in Vm gallons of coating Vm = volume of coating, generally assumed to be one gallon Vw = volume of water, in gallons, contained in Vm gallons of coating Ves = volume of exempt solvents, in gallons, contained in Vm gallons of coating
pounds of VOC per gallon of solids | Basis for emission limits for surface coating process. Can be calculated by the following equation: Pounds of VOC per gallon of solids = Wv/ (Vm − Vv − Vw − Ves) Where: Wv = weight of VOC, in pounds, contained in Vm gallons of coating Vm = volume of coating, generally assumed to be one gallon Vv = volume of VOC, in gallons, contained in Vm gallons of coating Vw = volume of water, in gallons, contained in Vm gallons of coating Ves = volume of exempt solvents, in gallons, contained in Vm gallons of coating
spray gun | A device that atomizes a coating or other material and projects the particulates or other material onto a substrate.
surface coating processes | Operations which utilize a coating application system.
transfer efficiency | The amount of coating solids deposited onto the surface of a part or product divided by the total amount of coating solids delivered to the coating application system.
Prevention of Significant Deterioration (PSD) Permit | If the facility is a major stationary source (or construction is a major modification) located in an attainment or unclassifiable area, a PSD permit will be required. PSD review will require additional modeling to determine if the new emissions will have an impact on the surrounding air quality which could affect compliance with the National Ambient Air Quality Standards. |  | GEN
Start of Construction and Operation | You must obtain an air authorization before beginning construction. Construction is broadly interpreted as anything other than site clearance or site preparation. Activities such as land clearing, soil load-bearing tests, leveling of the area, sewers and utility lines, road building, power line installation, fencing, and construction shack building are considered site clearance or preparation. Equipment may be received at a plant site and stored, provided no attempt is made to assemble the equipment or connect it to any electrical, plumbing, or other utility system. All work, such as excavation, form erection, or foundations upon which facilities will rest is considered construction. |  | GEN
Sheet: Public Notice
Heading: | Description:
Pollutant | This column is a list of criteria pollutants and up to 11 other listed contaminants from this project. This list will automatically populate.
Current Long-Term (tpy) | This is an automatically-populated summary of the current emission rate for each pollutant in terms of tons per year.
Consolidated Emissions (tpy) | This is an automatically-populated summary of consolidated emissions, based on entries under the "Unit Types - Emission Rates" sheet. If the emission was marked "Consolidate," its total will appear in this column instead of the "Current Long-Term (tpy)" column.
Proposed Long-Term (tpy) | This is an automatically-populated summary of the proposed emission rate for each pollutant in terms of tons per year.
Project Change in Allowable (tpy) | This column is a total difference between current and long-term emission rates for the pollutant listed to the left.
PN Threshold | This column is a pollutant-by-pollutant list of PN threshold values to be compared to the Project Change in Allowable.
Notice required? | If the spreadsheet calculates that public notice is required from the pollutant to the left, the box's message will change from "No" to "Yes."
Technical Contact | This is the designated representative who will be listed in the public notice as a contact for additional information.
Concrete Batch Plant | All applications for concrete batch plants must complete Section IID, regardless of public notice applicability.

## Workbook Guidance (hidden)
Workbook Guidance (place holder example) |  |  |  | margin
This sheet provides instructions for how to fill out various areas of the workbook. Use the links below to jump to instructions for the sheet you need help with.
How to filter the Checklist sheet
Instructions for Liquid Coating Properties sheet
Instructions for Liquid Coating Max Emissions sheet
Instructions for Clean Up sheet
How to filter the Checklist sheet
On the Checklist sheet, there is a filter dropdown in cell A11 that is an optional tool to simplify the sheet to show only applicable rules. Instructions: - To use the filter, go to cell A11. - Left click the arrow icon and a box will appear with checkboxes of all the rule options (see screenshot to left). - Update the checkboxes so only the applicable rules are selected and then select the "OK" button. - The workbook will filter out the rules that have not been selected. - Should the project require different rules during the process, return to the filter and update the checkboxes accordingly.
Instructions for Liquid Coating Properties sheet
Detailed Instructions and Example Calculations for Determining Density, Water Content, and Pollutant Contents
Step 1: Enter the EPN. For example, "PB-1" or for multiple EPNs, "EPN-1, EPN-2, EPN-3".
Step 2: Enter the source description. For example, "Enclosed Paint Booth" or "Enclosed Paint Booth-1, Enclosed Paint Booth-2, Enclosed Paint Booth-3".
Step 3: Indicate the PBR that the operations will be authorized under by selecting the drop-down arrow in the "Rule" column.
Step 4. Indicate the enclosure type by selecting the drop-down arrow in the "Enclosure Type" column.
Step 5: Gather the Product Data Sheet (PDS), Safety Data Sheet (SDS), or Technical Data Sheets (TDS). It is important to note that many PDS, SDS, TDS, or other data sheets do not directly provide the total content of each constituent in a coating or a thinner. Make sure that the data sheet that you are using provides the density or the specific gravity (SG) of the coating or thinner. The data sheet should also include a "Composition/Information" section, a "Physical and Chemical Properties" section, and the mixing ratios. Contact the coating manufacturer or vendor if any of this information is missing.
Step 6. Enter the vendor or manufacturer name.
Step 7: Enter the exact coating name.
Step 8: Indicate the component type by selecting the drop-down arrow in the “Component/Thinner” column.
Step 9: Indicate the coating type by selecting the drop-down arrow in the “Coating Type” column.
See screenshots below for help with steps 1 through 9.
Step 10: Follow the instructions below to complete the remaining columns.
Determine the Density:
The density of a coating is equal to the weight of a gallon of paint. Most data sheets will provide the density on the first page, or in section 3 or 9. 1. If the density (pounds per gallon [lb/gal]) is provided, enter the value into the density column. 2. If the density (lb/gal) is not provided, locate the SG and multiply the SG by the density of water at room temperature (8.34 lb/gal). Note: SG is the ratio of the density of the coating and the density of water at room temperature. Example: SG of coating x 8.34 lb/gal = density of the coating (lb/gal)
Determine the VOC content:
https://www.epa.gov/indoor-air-quality-iaq/what-are-volatile-organic-compounds-vocs
Locate the "Composition/Information" section of the data sheet. This information can usually be found in sections three (3) or nine (9). Then identify the VOC content of the liquid coating. The units of measurement are usually provided in lb/gal, g/L, or both. 1. If the content is provided in lb/gal, enter the value into the VOC content column. 2. If the content is only provided in grams per liter (g/L), convert the units into lb/gal first. 3. Enter the value (lb/gal) into the VOC content column. Note: 1 g/L = 0.00835 lb/gal
Follow the instructions below if the data sheet only provides the VOC content in % by weight: 1. Determine the chemicals that are considered VOCs. 2. Find the highest number in the range. For example, if the range of a chemical is 5%-10%, 10% should be used to estimate the VOC content. 3. Multiply the total number by the density of the liquid coating (lb/gal). 4. Enter the value (lb/gal) into the VOC content column. Example: [VOC (% by weight) / 100] x density (lb/gal) = VOC content (lb/gal)
Follow the instructions below if the data sheet only provides the VOC content in % by volume: 1. Determine the chemicals that are considered VOCs. 2. Find the highest number in the range. For example, if a chemical is 5%-10%, 10% should be used to estimate the VOC content. 3. Calculate the VOC content of each chemical in the liquid coating. 4. Add the numbers together. 5. Enter the value (lb/gal) into the VOC content column. Example: VOC (1) % volume/100 x density (lb/gal) of VOC (1) = VOC (1) content (lb/gal) VOC (2) % volume/100 x density (lb/gal) of VOC (2) = VOC (2) content (lb/gal) VOC (1) + VOC (2) = Total VOC content (lb/gal)
Determine the ES and HAP content: Follow the VOC content steps above to determine the ES and HAP content. Each value should be entered into the respective column on the liquid coatings properties sheet.
https://www.epa.gov/ground-level-ozone-pollution/complete-list-voc-exemption-rules
https://www.epa.gov/haps/initial-list-hazardous-air-pollutants-modifications#mods
Determine the Water Content:
Many data sheets will not directly provide the water content of a coating, this is mainly because water is not an air contaminant. 1. If the water content is provided in lb/gal, enter the value into the properties table. 2. If the water content is provided in any other unit, convert the units into lb/gal first. Then enter the value into the properties table. 3. If the water content is not provided, subtract the VOC, ES, HAP, and Solid content from the density of the coating or thinner and enter the value into the properties table.
Determine the Solid Content:
Many data sheets will not provide the solid content of a coating. 1. If the solid content is provided in lb/gal, enter the value into the properties table. 2. If the solid content is not directly provided, subtract the VOC, ES, HAP, and water content from the density. Then enter the remaining number into the properties table.
Determine the Mixing Ratios:
Mixing ratios are necessary to determine the as-mixed and ready to spray/apply density for the VOC, ES, HAP, water, and solids content of the coatings. 1. Locate the mixing ratios in the data sheet. 2. Enter the ratios into the "Mixing Ratio" column. 3. Enter "1" if no mixing will occur, for example the coating will consist of a single component coating that will not be thinned.
As-Mixed and Thinned Section: This section will automatically determine the as-mixed and thinned VOC/ES/HAP/Solid/water content.
As-Mixed and Thinned Maximum Usage Rates Section: Enter the maximum usage rates into the applicable columns.
Screenshots to help with steps 1 through 9 of filling out the Liquid Coating Properties sheet
The response to row 15 on the Liquid Coating Operations sheet determines how to fill out the Liquid Coating Properties sheet.
Example 1: "multi-booth option" is not chosen.
Not using the "multi-booth option" means that one EPN is listed per source number on the Liquid Coating Properties sheet. Choose this option by selecting "no" in row 15 of the Liquid Coating Operations sheet, shown below.
This area of the sheet contains a screenshot of the Liquid Coating Operations sheet with "no" answered to the question, "Will the same coatings and thinners be used at the same usage rate in all of the above mentioned booths/enclosed work areas?"
The screenshot below shows how to fill out the Liquid Coating Properties sheet when not using the "multi-booth option". Remaining rows should be used for remaining EPNs.
This area of the sheet contains a screenshot of the Liquid Coating Properties sheet filled out when not using the "multi-booth option".
Example 2: "multi-booth option" is chosen.
Using this option means that the same coatings and thinners will be used at the same usage rate in all booths/enclosed work areas. The option is toggled on by selecting "no" in row 15 of the Liquid Coating Operations sheet, shown below.
This area of the sheet contains a screenshot of the Liquid Coating Operations sheet with "yes" answered to the question, "Will the same coatings and thinners be used at the same usage rate in all of the above mentioned booths/enclosed work areas?"
The screenshot below shows how to fill out the Liquid Coating Properties sheet when using the "multi-booth option". Rows 49-88 (not pictured) are used to represent outdoor or non-enclosed work areas and their associated coatings and thinners.
Instructions for Liquid Coating Max Emissions sheet
1. For each distinct EPN (listed in the header row of each table), complete the Operating Parameters table.
The chosen application method will determine if transfer efficiency (TE) and fallout (FO) factor need to be inputted.
• Selecting "Hand-applied (manual)" for rolling, brushing, dipping done by hand, or extruded (squeeze tubes, caulk guns, etc.) will make the emission calculations default to 100% TE and FO factor. • Selecting "sprayed" for the application method requires specific TE and FO to be inputted. Refer to the tables below for commonly used percentage rates.
Filter efficiency (FE) percentage rates should be provided by the filter manufacturer.
2. Review the emission rates displayed in the remaining tables on the sheet.
3. Submit manufacture spec sheets for spray equipment and booth filters with the application. Additional note: This workbook assumes that any coating solvents flash off (dry) within one hour.
TE Percentage Rates
Application Equipment | Flat Surface (%) | Table Leg (%) | Bird Cage (%)
Air Atomized | 50 | 15 | 10
Airless | 75-80 | 10 | 10
High Volume Low Pressure (HVLP) | 65 | 15 | 10
Electrostatic Disk | 95 | 90-95 | 90-95
Electrostatic Airless | 80 | 70 | 70
Electrostatic Air Atomized | 75 | 65 | 65
Particulate Matter (PM) FO Factor Percentage Rates
Application Equipment | Droplet Fraction Greater than PM30 | Droplet Fraction Greater than PM10 | Droplet Fraction Greater than PM2.5
Air Atomized | 0.81 | 0.94 | 0.99
Airless | 0.9856 | 0.9987 | 0.9999
HVLP | 0.9 | 0.94 | 0.99
Instructions for Clean Up sheet
Before you begin: • Determine the maximum VOC/ES/water/HAP content of each solvent and/or thinner. See step 4 below for help with this. • Utilize PDS, SDS, or TDS that provide the density or the specific gravity of the cleaning solvent. Contact the manufacture or vendor if any of this information is missing.
Instructions: 1. Enter the exact name of each vendor into the Cleanup Solvent Properties table. 2. Enter the exact name of the solvent or thinner. 3. Enter the density of the cleaning solvent and/or thinner in lb/gal.
• If the density (lb/gal) is provided enter the value into the density column. • If the density (lb/gal) is not provided, locate the SG, and multiply the SG by the density of water at room temperature (8.34 lb/gal).
4. Refer to the Liquid Coatings Properties sheet instructions (link below) for examples of how to determine the VOC/ES/water/HAP content of the cleaning solvent.
Liquid Coating Properties sheet instructions
5. Enter the maximum VOC content in lb/gal.
6. Enter the maximum ES content in lb/gal.
7. Enter the maximum water content in lb/gal.
8. Enter the maximum HAP content in lb/gal.
9. Complete the Operating Parameters table.
10. Review the emission rates displayed in the Clean Up Emission Rates table. 11. Submit with the application: all PDS, SDS, or TDS that were used to complete the Clean Up Solvent Properties table.
End of worksheet. Click here to go to the next worksheet.

## Reference (hidden)
Version: | 7.0.1 | [5 empty] | 7.0.0 | 6.0.0 | v5.3:
Created Date: | 2025-10-31 | [5 empty] | 2025-06-18 | 2024-01-24
Project Manager: | John-Paul LaLonde and Jordyn Winter | [5 empty] | John-Paul LaLonde and Jordyn Winter | John-Paul LaLonde and Jordyn Winter | PM: Jordyn Winter
Team Members: | Alexaner Hilla, Kristyn Jacher, Victor Gonzalez, Ava Enriquez | [5 empty] | Alexaner Hilla, Kristyn Jacher, Victor Gonzalez, Ava Enriquez | Alexaner Hilla, Kristyn Jacher, Victor Gonzalez | Tester: Alexander Hilla (NSR = Mechanical Team
Objectives: | check links. Tables. 6004 & 6008. County changes. Possible Public Works update in the Fall of 2023. Changes to new rules 6028 | [5 empty] | check links. Tables. 6004 & 6008. County changes. Possible Public Works update in the Fall of 2023. Changes to new rules 6028 | Project: Update to workbook based on new rules - additionally made an update later to address Renewals (under post rule) | Project Update Focus: Accessibility
*Future Proof Note | [7 empty] | check links. Tables. 6004 & 6008. County changes. Possible Public Works update in the Fall of 2023 | Notes: For more context on changes/updates, see List of Accessibility Chnages for PI-1S-CBP located:
Attainment Update as of: | [8 empty] | \\tceq4afesvr1\AAFS\OA\AIREveryone\APD Sections\Operational Support\Application Materials\WB\PI-1S-CBP\5v3\Posting Package
Details: | See below (row 292) for Details: Fee tab - inputs were locked and logic Conditional formating fixes and notes updated | [6 empty] | 9/12/23 Updated 6004 changes and PIP + Standardization + CF Updated for 6004checklist and pi-1 tab
[10 empty] | Type of plant | control options for roads | control options for stockpiles | control options for batch mixer | SIC | Expedited fee | 60045A S options | 60045A options | 8G options | TODAY() for PN
Counties | Regions | Table 1 Setback (ft) | Table 2 Setback (ft) | Table 3 Setback (ft) | Table 4 Setback (ft) | Region | Address | Yes/No | HGB NA Counties | Temporary | (i) Watering. | Sprinkling with water | Suction shroud or other pickup device delivering air to a fabric or cartridge filter | 3271: Concrete Block and Brick | 500 | N/A |  | (i) watering, sweeping, and cleaning the plant road entrances; | 2025-11-10
Anderson | Region 5 | 100 | 100 | 100 | 100 | Region 1 | 3918 Canyon Dr., Amarillo, TX 79109-4933 | Yes | Brazoria | Permanent | (ii) Treated with dust-suppressant chemicals (as described in the application of aqueous detergents, surfactants, and other cleaning solutions in the de minimis list). | Sprinkling with dust-suppressant chemicals | Enclosed batch mixer feed | 3272: Concrete Products, Except Block and Brick | 3000 | Vented to fabric/cartridge filter |  | (ii) use of a rumble grate or equivalent* (see rule for requirement details)
Andrews | Region 7 | 100 | 100 | 100 | 100 | Region 10 | 3870 Eastex Fwy., Beaumont, TX 77703-1830 | No | Chambers |  | (iii) Covered with a material such as, (but not limited to), roofing shingles or tire chips and used in combination with (i) Watering or (ii) Dust-suppressant chemicals. | Covered | Conducting the entire mixing operation inside an enclosed process building | 3273: Ready-Mixed Concrete |  | Vented to central fabric/cartridge filter system |  | (iii) the use of a vacuum truck or equivalent to clean the plant road entrances
Angelina | Region 10 | 100 | 100 | 100 | 100 | Region 11 | P.O. Box 13087, Austin, TX 78711-3087. Overnight delivery: 12100 Park 35 Circle, Austin, TX 78753 |  | Fort Bend |  | (iv) Paved with a cohesive hard surface that is maintained intact and cleaned. | N/A | Suction shroud or other pickup device delivering air to a fabric or cartridge filter |  |  | Vented inside the batch mixer | N/A | (iv) the use of a tire-wash system or equivalent * (see rule for requirement details)
Aransas | Region 14 | 100 | 100 | 100 | 100 | Region 12 | 5425 Polk St., Ste. H, Houston, TX 77023-1452 |  | Galveston |  | N/A |  | N/A |  |  | N/A |  | N/A
Archer | Region 3 | 100 | 100 | 100 | 100 | Region 13 | 14250 Judson Rd., San Antonio, TX 78233-4480 |  | Harris |  | (i) Watering
Armstrong | Region 1 | 100 | 100 | 100 | 100 | Region 14 | NRC Bldg., Ste. 1200, 6300 Ocean Dr., Unit 5839, Corpus Christi, TX 78412-5839 |  | Liberty |  | (ii) Treated with dust-suppressant chemicals (as described in the application of aqueous detergents, surfactants, and other cleaning solutions in the de minimis list).
Atascosa | Region 13 | 100 | 100 | 100 | 100 | Region 15 | 1804 W. Jefferson Ave., Harlingen, TX 78550-5247 |  | Montgomery |  | (iii) Covering them with a material such as, (but not limited to), roofing shingles or tire chips and used in combination with (i) or (ii) of this subsection
Austin | Region 12 | 100 | 100 | 100 | 100 | Region 16 | 707 E. Calton Rd., Ste. 304, Laredo, TX 78041-3887 |  | Waller |  | (iv) Paved with a cohesive hard surface that is maintained intact and cleaned.
Bailey | Region 2 | 100 | 100 | 100 | 100 | Region 2 | 5012 50th St., Ste. 100, Lubbock, TX 79414-3426
Bandera | Region 13 | 100 | 100 | 100 | 100 | Region 3 | 1977 Industrial Blvd., Abilene, TX 79602-7833
Bastrop | Region 11 | 100 | 100 | 100 | 100 | Region 4 | 2309 Gravel Dr., Fort Worth, TX 76118-6951
Baylor | Region 3 | 100 | 100 | 100 | 100 | Region 5 | 2916 Teague Dr., Tyler, TX 75701-3734
Bee | Region 14 | 100 | 100 | 100 | 100 | Region 6 | 401 E. Franklin Ave., Ste. 560, El Paso, TX 79901-1212
Bell | Region 9 | 100 | 100 | 100 | 100 | Region 7 | 9900 W. IH-20, Ste. 100, Midland, TX 79706
Bexar | Region 13 | 100 | 100 | 100 | 100 | Region 8 | 622 S. Oakes, Ste. K, San Angelo, TX 76903-7035
Blanco | Region 11 | 100 | 100 | 100 | 100 | Region 9 | 6801 Sanger Ave., Ste. 2500, Waco, TX 76710-7826
Borden | Region 7 | 100 | 100 | 100 | 100
Bosque | Region 9 | 100 | 100 | 100 | 100 |  | Future Updates Ideas from Accessibility Update (3/2023) Tester (AH)
Bowie | Region 5 | 100 | 100 | 100 | 100 |  | Location |  |  | Comment
Brazoria | Region 12 | 200 | 100 | 200 | 100 |  | 6004Checklist'!$E$29 |  |  | Could entering a value <99.5 prompt an error message that "Minimum value must be greater than or equal to 99.5" or "This project does not meet the requirements of the Standard Permit." in the notes column
Brazos | Region 9 | 100 | 100 | 100 | 100 |  | 6004Checklist'!$E$68 |  |  | Could entering a value >300 prompt an error message that reads "Maximum value must be less than or equal to 300" or "This project does not meet the requirements of the Standard Permit." in the notes column
Brewster | Region 6 | 100 | 100 | 100 | 100 |  | 6004Checklist'!$E$69 |  |  | Same as above: less than or equal to 6,000
Briscoe | Region 1 | 100 | 100 | 100 | 100 |  | 6004Checklist'!$E$70 |  |  | same as above: greater than or equal to 5,000
Brooks | Region 15 | 100 | 100 | 100 | 100 |  | 6004Checklist'!$E$72 |  |  | same as above: greater than or equal to 100
Brown | Region 3 | 100 | 100 | 100 | 100 |  | 6004Checklist'!$E$76 |  |  | Rows 76, 77, 78 could gray out if 73, 74, 75 are all greater than or equal to 50
Burleson | Region 9 | 100 | 100 | 100 | 100 |  | 6004Checklist'!$E$82 |  |  | Could entering a value >300 prompt an error message that reads "Maximum value must be less than or equal to 300" or "This project does not meet the requirements of the Standard Permit." in the notes column
Burnet | Region 11 | 100 | 100 | 100 | 100 |  | 6004Checklist'!$E$83 |  |  | Same as above: less than or equal to 6,000
Caldwell | Region 11 | 100 | 100 | 100 | 100 |  | 6004Checklist'!$E$100 |  |  | Could entering a value >30 prompt an error message that reads "Maximum value must be less than or equal to 30" or "This project does not meet the requirements of the Standard Permit." in the notes column
Calhoun | Region 14 | 100 | 100 | 100 | 100
Callahan | Region 3 | 100 | 100 | 100 | 100
Cameron | Region 15 | 300 | 100 | 200 | 200
Camp | Region 5 | 100 | 100 | 100 | 100
Carson | Region 1 | 100 | 100 | 100 | 100
Cass | Region 5 | 100 | 100 | 100 | 100
Castro | Region 1 | 100 | 100 | 100 | 100
Chambers | Region 12 | 200 | 100 | 200 | 100
Cherokee | Region 5 | 100 | 100 | 100 | 100
Childress | Region 1 | 100 | 100 | 100 | 100
Clay | Region 3 | 100 | 100 | 100 | 100
Cochran | Region 2 | 100 | 100 | 100 | 100
Coke | Region 8 | 100 | 100 | 100 | 100
Coleman | Region 3 | 100 | 100 | 100 | 100
Collin | Region 4 | 100 | 100 | 100 | 100
Collingsworth | Region 1 | 100 | 100 | 100 | 100
Colorado | Region 12 | 100 | 100 | 100 | 100
Comal | Region 13 | 100 | 100 | 100 | 100
Comanche | Region 3 | 100 | 100 | 100 | 100
Concho | Region 8 | 100 | 100 | 100 | 100
Cooke | Region 4 | 100 | 100 | 100 | 100
Coryell | Region 9 | 100 | 100 | 100 | 100
Cottle | Region 3 | 100 | 100 | 100 | 100
Crane | Region 7 | 100 | 100 | 100 | 100
Crockett | Region 8 | 100 | 100 | 100 | 100
Crosby | Region 2 | 100 | 100 | 100 | 100
Culberson | Region 6 | 100 | 100 | 100 | 100
Dallam | Region 1 | 100 | 100 | 100 | 100
Dallas | Region 4 | 100 | 100 | 100 | 100
Dawson | Region 7 | 100 | 100 | 100 | 100
Deaf Smith | Region 1 | 100 | 100 | 100 | 100
Delta | Region 5 | 100 | 100 | 100 | 100
Denton | Region 4 | 100 | 100 | 100 | 100
DeWitt | Region 14 | 100 | 100 | 100 | 100
Dickens | Region 2 | 100 | 100 | 100 | 100
Dimmit | Region 16 | 100 | 100 | 100 | 100
Donley | Region 1 | 100 | 100 | 100 | 100
Duval | Region 16 | 100 | 100 | 100 | 100
Eastland | Region 3 | 100 | 100 | 100 | 100
Ector | Region 7 | 100 | 100 | 100 | 100
Edwards | Region 13 | 100 | 100 | 100 | 100
Ellis | Region 4 | 100 | 100 | 100 | 100
El Paso | Region 6 | 100 | 100 | 100 | 100
Erath | Region 4 | 100 | 100 | 100 | 100
Falls | Region 9 | 100 | 100 | 100 | 100
Fannin | Region 4 | 100 | 100 | 100 | 100
Fayette | Region 11 | 100 | 100 | 100 | 100
Fisher | Region 3 | 100 | 100 | 100 | 100
Floyd | Region 2 | 100 | 100 | 100 | 100
Foard | Region 3 | 100 | 100 | 100 | 100
Fort Bend | Region 12 | 200 | 100 | 200 | 100
Franklin | Region 5 | 100 | 100 | 100 | 100
Freestone | Region 9 | 100 | 100 | 100 | 100
Frio | Region 13 | 100 | 100 | 100 | 100
Gaines | Region 7 | 100 | 100 | 100 | 100
Galveston | Region 12 | 200 | 100 | 200 | 100
Garza | Region 2 | 100 | 100 | 100 | 100
Gillespie | Region 13 | 100 | 100 | 100 | 100
Glasscock | Region 7 | 100 | 100 | 100 | 100
Goliad | Region 14 | 100 | 100 | 100 | 100
Gonzales | Region 14 | 100 | 100 | 100 | 100
Gray | Region 1 | 100 | 100 | 100 | 100
Grayson | Region 4 | 100 | 100 | 100 | 100
Gregg | Region 5 | 100 | 100 | 100 | 100
Grimes | Region 9 | 100 | 100 | 100 | 100
Guadalupe | Region 13 | 100 | 100 | 100 | 100
Hale | Region 2 | 100 | 100 | 100 | 100
Hall | Region 1 | 100 | 100 | 100 | 100
Hamilton | Region 9 | 100 | 100 | 100 | 100
Hansford | Region 1 | 100 | 100 | 100 | 100
Hardeman | Region 3 | 100 | 100 | 100 | 100
Hardin | Region 10 | 100 | 100 | 100 | 100
Harris | Region 12 | 200 | 100 | 200 | 100
Harrison | Region 5 | 100 | 100 | 100 | 100
Hartley | Region 1 | 100 | 100 | 100 | 100
Haskell | Region 3 | 100 | 100 | 100 | 100
Hays | Region 11 | 100 | 100 | 100 | 100
Hemphill | Region 1 | 100 | 100 | 100 | 100
Henderson | Region 5 | 100 | 100 | 100 | 100
Hidalgo | Region 15 | 300 | 100 | 200 | 200
Hill | Region 9 | 100 | 100 | 100 | 100
Hockley | Region 2 | 100 | 100 | 100 | 100
Hood | Region 4 | 100 | 100 | 100 | 100
Hopkins | Region 5 | 100 | 100 | 100 | 100
Houston | Region 10 | 100 | 100 | 100 | 100
Howard | Region 7 | 100 | 100 | 100 | 100
Hudspeth | Region 6 | 100 | 100 | 100 | 100
Hunt | Region 4 | 100 | 100 | 100 | 100
Hutchinson | Region 1 | 100 | 100 | 100 | 100
Irion | Region 8 | 100 | 100 | 100 | 100
Jack | Region 3 | 100 | 100 | 100 | 100
Jackson | Region 14 | 100 | 100 | 100 | 100
Jasper | Region 10 | 100 | 100 | 100 | 100
Jeff Davis | Region 6 | 100 | 100 | 100 | 100
Jefferson | Region 10 | 100 | 100 | 100 | 100
Jim Hogg | Region 15 | 100 | 100 | 100 | 100
Jim Wells | Region 14 | 100 | 100 | 100 | 100
Johnson | Region 4 | 100 | 100 | 100 | 100
Jones | Region 3 | 100 | 100 | 100 | 100
Karnes | Region 13 | 100 | 100 | 100 | 100
Kaufman | Region 4 | 100 | 100 | 100 | 100
Kendall | Region 13 | 100 | 100 | 100 | 100
Kenedy | Region 15 | 100 | 100 | 100 | 100
Kent | Region 3 | 100 | 100 | 100 | 100
Kerr | Region 13 | 100 | 100 | 100 | 100
Kimble | Region 8 | 100 | 100 | 100 | 100
King | Region 2 | 100 | 100 | 100 | 100
Kinney | Region 16 | 100 | 100 | 100 | 100
Kleberg | Region 14 | 100 | 100 | 100 | 100
Knox | Region 3 | 100 | 100 | 100 | 100
Lamar | Region 5 | 100 | 100 | 100 | 100
Lamb | Region 2 | 100 | 100 | 100 | 100
Lampasas | Region 9 | 100 | 100 | 100 | 100
La Salle | Region 16 | 100 | 100 | 100 | 100
Lavaca | Region 14 | 100 | 100 | 100 | 100
Lee | Region 11 | 100 | 100 | 100 | 100
Leon | Region 9 | 100 | 100 | 100 | 100
Liberty | Region 12 | 200 | 100 | 200 | 100
Limestone | Region 9 | 100 | 100 | 100 | 100
Lipscomb | Region 1 | 100 | 100 | 100 | 100
Live Oak | Region 14 | 100 | 100 | 100 | 100
Llano | Region 11 | 100 | 100 | 100 | 100
Loving | Region 7 | 100 | 100 | 100 | 100
Lubbock | Region 2 | 100 | 100 | 100 | 100
Lynn | Region 2 | 100 | 100 | 100 | 100
McCulloch | Region 8 | 100 | 100 | 100 | 100
McLennan | Region 9 | 100 | 100 | 100 | 100
McMullen | Region 16 | 100 | 100 | 100 | 100
Madison | Region 9 | 100 | 100 | 100 | 100
Marion | Region 5 | 100 | 100 | 100 | 100
Martin | Region 7 | 100 | 100 | 100 | 100
Mason | Region 8 | 100 | 100 | 100 | 100
Matagorda | Region 12 | 100 | 100 | 100 | 100
Maverick | Region 16 | 100 | 100 | 100 | 100
Medina | Region 13 | 100 | 100 | 100 | 100
Menard | Region 8 | 100 | 100 | 100 | 100
Midland | Region 7 | 100 | 100 | 100 | 100
Milam | Region 9 | 100 | 100 | 100 | 100
Mills | Region 9 | 100 | 100 | 100 | 100
Mitchell | Region 3 | 100 | 100 | 100 | 100
Montague | Region 3 | 100 | 100 | 100 | 100
Montgomery | Region 12 | 200 | 100 | 200 | 100
Moore | Region 1 | 100 | 100 | 100 | 100
Morris | Region 5 | 100 | 100 | 100 | 100
Motley | Region 2 | 100 | 100 | 100 | 100
Nacogdoches | Region 10 | 100 | 100 | 100 | 100
Navarro | Region 4 | 100 | 100 | 100 | 100
Newton | Region 10 | 100 | 100 | 100 | 100
Nolan | Region 3 | 100 | 100 | 100 | 100
Nueces | Region 14 | 100 | 100 | 100 | 100
Ochiltree | Region 1 | 100 | 100 | 100 | 100
Oldham | Region 1 | 100 | 100 | 100 | 100
Orange | Region 10 | 100 | 100 | 100 | 100
Palo Pinto | Region 4 | 100 | 100 | 100 | 100
Panola | Region 5 | 100 | 100 | 100 | 100
Parker | Region 4 | 100 | 100 | 100 | 100
Parmer | Region 1 | 100 | 100 | 100 | 100
Pecos | Region 7 | 100 | 100 | 100 | 100
Polk | Region 10 | 100 | 100 | 100 | 100
Potter | Region 1 | 100 | 100 | 100 | 100
Presidio | Region 6 | 100 | 100 | 100 | 100
Rains | Region 5 | 100 | 100 | 100 | 100
Randall | Region 1 | 100 | 100 | 100 | 100
Reagan | Region 8 | 100 | 100 | 100 | 100
Real | Region 13 | 100 | 100 | 100 | 100
Red River | Region 5 | 100 | 100 | 100 | 100
Reeves | Region 7 | 100 | 100 | 100 | 100
Refugio | Region 14 | 100 | 100 | 100 | 100
Roberts | Region 1 | 100 | 100 | 100 | 100
Robertson | Region 9 | 100 | 100 | 100 | 100
Rockwall | Region 4 | 100 | 100 | 100 | 100
Runnels | Region 3 | 100 | 100 | 100 | 100
Rusk | Region 5 | 100 | 100 | 100 | 100
Sabine | Region 10 | 100 | 100 | 100 | 100
San Augustine | Region 10 | 100 | 100 | 100 | 100
San Jacinto | Region 10 | 100 | 100 | 100 | 100
San Patricio | Region 14 | 100 | 100 | 100 | 100
San Saba | Region 9 | 100 | 100 | 100 | 100
Schleicher | Region 8 | 100 | 100 | 100 | 100
Scurry | Region 3 | 100 | 100 | 100 | 100
Shackelford | Region 3 | 100 | 100 | 100 | 100
Shelby | Region 10 | 100 | 100 | 100 | 100
Sherman | Region 1 | 100 | 100 | 100 | 100
Smith | Region 5 | 100 | 100 | 100 | 100
Somervell | Region 4 | 100 | 100 | 100 | 100
Starr | Region 15 | 100 | 100 | 100 | 100
Stephens | Region 3 | 100 | 100 | 100 | 100
Sterling | Region 8 | 100 | 100 | 100 | 100
Stonewall | Region 3 | 100 | 100 | 100 | 100
Sutton | Region 8 | 100 | 100 | 100 | 100
Swisher | Region 1 | 100 | 100 | 100 | 100
Tarrant | Region 4 | 100 | 100 | 100 | 100
Taylor | Region 3 | 100 | 100 | 100 | 100
Terrell | Region 7 | 100 | 100 | 100 | 100
Terry | Region 2 | 100 | 100 | 100 | 100
Throckmorton | Region 3 | 100 | 100 | 100 | 100
Titus | Region 5 | 100 | 100 | 100 | 100
Tom Green | Region 8 | 100 | 100 | 100 | 100
Travis | Region 11 | 100 | 100 | 100 | 100
Trinity | Region 10 | 100 | 100 | 100 | 100
Tyler | Region 10 | 100 | 100 | 100 | 100
Upshur | Region 5 | 100 | 100 | 100 | 100
Upton | Region 7 | 100 | 100 | 100 | 100
Uvalde | Region 13 | 100 | 100 | 100 | 100
Val Verde | Region 16 | 100 | 100 | 100 | 100
Van Zandt | Region 5 | 100 | 100 | 100 | 100
Victoria | Region 14 | 100 | 100 | 100 | 100
Walker | Region 12 | 100 | 100 | 100 | 100
Waller | Region 12 | 200 | 100 | 200 | 100
Ward | Region 7 | 100 | 100 | 100 | 100
Washington | Region 9 | 100 | 100 | 100 | 100
Webb | Region 16 | 100 | 100 | 100 | 100
Wharton | Region 12 | 100 | 100 | 100 | 100
Wheeler | Region 1 | 100 | 100 | 100 | 100
Wichita | Region 3 | 100 | 100 | 100 | 100
Wilbarger | Region 3 | 100 | 100 | 100 | 100
Willacy | Region 15 | 100 | 100 | 100 | 100
Williamson | Region 11 | 100 | 100 | 100 | 100
Wilson | Region 13 | 100 | 100 | 100 | 100
Winkler | Region 7 | 100 | 100 | 100 | 100
Wise | Region 4 | 100 | 100 | 100 | 100
Wood | Region 5 | 100 | 100 | 100 | 100
Yoakum | Region 2 | 100 | 100 | 100 | 100
Young | Region 3 | 100 | 100 | 100 | 100
Zapata | Region 16 | 100 | 100 | 100 | 100
Zavala | Region 16 | 100 | 100 | 100 | 100
Section 9
Maximum Hourly Production Rate (yd3/hr) | Maximum Annual Production Rate (yd3/yr) | Minimum Setback Distance (ft)
No more than 30 | 131400 | 100
More than 30 but less than or equal to 60 | 262800 | 200
Standard Permit for Temporary Public Works Projects
Type of operation | production rate | unit | bases
Truck Mix | 200 | cubic yd / hr | 7(A)
Central Mix | 300 | cubic yd / hr | 7(A)
List of changes
Version 7.0.1
| # | Tab | Issue | Solution
| 1 | [6004Checklist] [C26] | Response ‘No’ greys out row 26 | Logic Updated
| 2 | 6004Checklist [C38] | Response of 99.5 results in unnecessary error message. 99.5 or above meets requirements and should not result in an error. | Validation update
| 3 | [6004Checklist] [C60] | Response of less than 550 doesn’t trigger any error message. | Logic Updated
| 4 | [6004Checklist] [C116:C118] | Rows 116 -118 grey out while 119 and 120 do not? | Logic Updated
| 5 | [6004Checklist] C122:C124 | response of 49 (does not meet 8(H) requirements) results in data validation error, requires new input and does not direct user to 8(I) and 8(J) as required. | Logic and warning notes Updated
| 6 | [6004Checklist] [A127:D127] | Parts of section 8J do not greyed out for “temporary” facilities. Only section 10 remains visible for TPW projects | Logic Updated
| 7 | [6004Checklist] [A145:D159] | section 10 does not greyed out for “initial (move to new location)” facilities . | Logic Updated
| 8 | [6004Checklist] [A145:D159] | For affirmative 6004 Public works questions (2) in PI-1S-CBP - all sections grey out but section 10 | Logic Updated
| 9 | Fees | A few input cells are locked where users can input data. | Unlock cells
| 10 | Fees / Reference | Logic for "surcharge amount due" has an error. | Logic Updated