## Cover
Aggregate Processing Operations Workbook
Air Permits by Rule
Rule Registrations Section
Texas Commission on Environmental Quality
Form 20974, Version 1.0
This workbook is a tool for Aggregate Processing Operations that can be authorized by PBR.
Accessibility Disclaimer: This workbook contains intentionally blank cells.
Permits by Rule Included in the APO Application Workbook
Rule Reference | Facility Description
30 TAC § 106.141 | Batch mixers
30 TAC § 106.143 | Wet sand and gravel production
30 TAC § 106.144 | Bulk mineral handling
30 TAC § 106.145 | Bulk sand handling
30 TAC § 106.146 | Soil stabilization plants
30 TAC § 106.148 | Material unloading
30 TAC § 106.149 | Sand and gravel processing
30 TAC § 106.150 | Asphalt silos
Workbook Instructions
This workbook (in Excel format) is required for all PBR applications submitted under these rules.
Check our website to be sure this is the latest version of the workbook for all the features and accurate information. Also, complete the workbook in the order of the worksheets and confirm that all applicable input cells are filled out.
https://www.tceq.texas.gov/permitting/air/permitbyrule/subchapter-e
Under Texas Government Code 559.003(a), individuals are entitled to receive and review any information collected by TCEQ about the individual by means of a form that is completed and filed with TCEQ in a paper or electronic format on the TCEQ website consistent with Texas Government Code sec., 559.003(b). THSC §382.041 restricts whether confidential information can be disclosed by the commission. The individual is also entitled to have TCEQ correct information about the individual that is incorrect. If you have questions on how to fill out this form or about the Air Permits Division, please contact TCEQ at 512-239-1250.
How to Submit
After this workbook has been completed, it should be combined with the non-confidential information of the application and submitted as an attachment through the STEERS ePermits system:
https://www3.tceq.texas.gov/steers/
Any confidential information should be submitted as an attachment separate from the non-confidential attachment in the STEERS ePermits system. Mark any information related to secret or proprietary processes or methods of manufacture confidential if you do not want this information in the public file. All confidential information should be separated from the application and submitted as a separate file. Additional information regarding confidential information can be found at:
https://www.tceq.texas.gov/permitting/air/confidential.html
Table of Contents
(Click to jump to specific worksheet):
Worksheet | Description
Cover | Cover page.
General Information | General questions.
Checklist | Applicable for §106.141 and §106.148.
Material Handling | Emission calculations based on material handling inputs.
Drop Point | Emission calculations for dropping material, based off AP-42 Section 13.2.4. The following conditions must be met: - wind speed is less than 1.5 mph or greater than 15 mph - moisture content is less than 0.25% or greater than 4.8% - silt content between 0.44% to 19.0%
Control - Grain dscf | Emission calculations for units such as baghouses and dust collectors. Calculations based on volumetric displacement in grains per dry standard cubic feet and emission factors.
Control - Alt | Emission conversion calculations for alternative control equipment such as filter, blower, or user-defined. Calculations based on user defined units and emission factors.
Stockpile | Emission calculations for stockpiles.
Asphalt Silo & Truck Loadout | Emission calculations for asphalt silo refilling and truck loadout.
Emission Summary Table | Auto-populating emission summary table.
Alternative Emission Summary Table | Manually input emission summary table.
Workbook Guidance | Guidance on how to use filters, unhide columns, and expanded example on how to use the 'Control - Alt' worksheets.
End of sheet. Click here to move to the next sheet.

## General Information
General Information
This sheet provides general rule information for Subchapter E : Aggregate and Pavement PBRs §106.141, §106.143, §106.144, §106.145, §106.146, §106.148, §106.149, and/or §106.150. This sheet can accommodate multiple authorizations of the rules noted above. Projects authorizing other rules, outside of the rules noted above, must submit authorization for each applicable rule separately.
Reference: A Guide to Obtaining Permits by Rule Authorizations in STEERS ePermits
https://www.tceq.texas.gov/permitting/air/apd-steers.html
Instructions: 1. Fill out all input / yellow cells unless marked optional. 2. An optional supplemental information field has been provided at the end of this worksheet. This field should be used for demonstration of rule or policy compliance.
I. Rule Selection
Rule | Enter an "X" to indicate if facilities will be authorized under the listed rule.
30 TAC § 106.141
30 TAC § 106.143
30 TAC § 106.144
30 TAC § 106.145
30 TAC § 106.146
30 TAC § 106.148
30 TAC § 106.149
30 TAC § 106.150
II. Project Information
Requested Information | Response
Company name
Site description
General project description.
General process description.
I acknowledge that I am submitting an authorized TCEQ workbook and any necessary attachments. Except for inputting the requested data and adjusting row height, I have not changed the TCEQ application workbook in any way, including but not limited to changing formulas, formatting, content, or protections.
Is this site only authorized under Permits by Rule?
Are there any non-Subchapter E Permits by Rule being included with this project?
Is this located at a federal NSR major source (PSD or NNSR)?
Is there an associated NSR Case-by-Case permit?
Enter the associated NSR permit(s):
Supplemental Information (Optional)
End of Sheet. Click here to go to the next sheet.

## Checklist
Checklist |  |  | Grey CF | Red CF
Select rule(s) used below. Checklist input is required for rules §106.141 and §106.148. Other rules are addressed in STEERS, but copies of the requirements are included below.
With the exception of §106.141 “Will an internal combustion engine be used to power the mixer?” and §106.148 "Will bulk material be stored on-site?", answering “NO” to any of the following questions, your PBR claim may not meet all requirements. If you do not meet all the requirements, you may alter the project design or operation in such a way that all the requirements of the PBR are met. If you cannot comply with these requirements, see Types of New Source Review Authorizations for other options. The PBR forms, tables, checklists, and guidance documents are available from the Texas Commission on Environmental Quality (TCEQ), Air Permits Division web site at: |  |  |  |  | 106.143
https://www.tceq.texas.gov/permitting/air/guidance/authorize.html
For additional assistance with your application, including resources to help calculate your emissions, please visit the Small Business and Local Government Assistance (SBLGA) web page at the following link: |  |  |  |  | 106.144
https://www.tceq.texas.gov/assistance
The following checklists are designed to help you confirm that you meet the requirements for Title 30 Texas Administrative Code:
Instructions:
1. Optional - to simplify the view of this sheet, applicants can use the filter in cell A12 to select the rule(s) that are appropriate in this registration. For guidance on how to use the filter see the Workbook Guidance sheet/tab. 2. Input responses for requested information for the relevant rule(s) in this registration. |  |  |  |  | 106.141
Rule | Use filter to select appliable rule(s) |  |  |  | Drop down
§106.141 | - Batch Mixers
§106.143 | - Wet Sand and Gravel Production Facility
§106.144 | - Bulk mineral handling
§106.145 | - Oil wells servicing bulk sand handling facilities
§106.146 | - Soil stabilization
§106.148 | - Railcar or truck unloading
§106.149 | - Sand and gravel production
§106.150 | - Asphalt silos
106.145
§106.141 | I. § 106.141 PBR Checklist - Batch Mixers Checklist
§106.141 | Requested Information | Response
§106.141 | Is the batch mixer only used for mixing cement, sand, aggregate, lime, gypsum, additives, and/or water to produce concrete, grout, stucco, mortar, or other similar products?
§106.141 | Is the batch mixer rated with a capacity of 27 cubic feet or less?
§106.141 | Will an internal combustion engine be used to power the mixer?
§106.141 | Will the engine be rated less than 25 horsepower? |  | FALSE
§106.141 | Will the owner or operator use best management practices for dust control by cleaning up spilled raw materials, waste products, or finished products on a daily basis?
§106.141 | Will the owner or operator use best management practices for dust control by controlling dust in transfer systems, stockpiles, work areas, storage, and truck unloading areas?
§106.141
§106.143 | II. § 106.143 PBR Checklist - Wet Sand and Gravel Production Facility
§106.143 | Requested Information | Response
§106.143 | Will the site obtain the sand and gravel from subterranean and subaqueous beds? | See Response in STEERS
§106.143 | Will the site handle wet sand and gravel that has an expected moisture content of greater than 3% and will the sand be easily clumped? | See Response in STEERS
§106.143 | Do the sand and gravel materials result from natural disintegration of rock and stone? | See Response in STEERS
§106.143 | Will the hourly production rate of the site be ≤ 500 tons per hour? | See Response in STEERS
§106.143 | Will all permanent in-plant roads be paved and cleaned as necessary or watered as necessary to achieve maximum control of dust emissions? | See Response in STEERS
§106.143
§106.144 | 30 TAC § 106.144 PBR Checklist - Bulk Mineral Product Handling Facilities
§106.144 | Requested Information | Response
§106.144 | Will the facility only handle bulk mineral products (except asbestos)? | See Response in STEERS
§106.144 | Will all material be transported in a closed conveying system? | See Response in STEERS
§106.144 | Will all exhaust air to the atmosphere be vented through fabric filter(s) having a maximum filtering velocity of 4.0 feet per minute (ft/min) with mechanical cleaning or 7.0 ft/min with automatic air cleaning? | See Response in STEERS
§106.144 | Will all permanent in-plant roads and vehicle work areas be watered, treated with dust-suppressant chemicals, oiled, or paved and cleaned as necessary to achieve maximum control of dust emissions? | See Response in STEERS
§106.144 | Will the facility (including associated stationary equipment and stockpiles) be located at least 300 feet from any recreational area, school, residence, or other structure not occupied or used solely by the owner of the property upon which the facility is located? | See Response in STEERS
§106.144
§106.145 | 30 TAC § 106.145 PBR Checklist - Bulk Sand Handling Facility
§106.145 | Requested Information | Response
§106.145 | Will the site only handle oil well servicing bulk sand? | See Response in STEERS
§106.145 | Will all sand be prewashed? | See Response in STEERS
§106.145 | Will all handling of sand be mechanical? | See Response in STEERS
§106.145 | The company has indicated that sand shall be conveyed pneumatically. Will the conveying air be vented to the atmosphere through a fabric filter(s) having a maximum filtering velocity of 4.0 feet per minute (ft/min) with mechanical cleaning or 7.0 ft/min with air cleaning? | See Response in STEERS
§106.145 | Will all in-plant roads and vehicle work areas be watered, treated with dust-suppressant chemicals, oiled, or paved and cleaned as necessary to achieve maximum control of dust emissions? | See Response in STEERS
§106.145 | Is each facility's emission source (including all equipment and stockpiles) located at least 300 feet from the nearest offsite receptor? | See Response in STEERS
§106.145
§106.146 | 30 TAC § 106.146 PBR Checklist - Soil Stabilization Plants
§106.146 | Requested Information | Response
§106.146 | Will this facility be used to make concrete? | See Response in STEERS
§106.146 | Will the bulk storage silo(s) be equipped with a fabric filter(s) having a maximum filtering velocity of 4.0 feet per minute (ft/min) with mechanical cleaning or 7.0 ft/min with automatic air cleaning? | See Response in STEERS
§106.146 | Will all conveyor belts that transfer dry material to the pug mill be top covered? | See Response in STEERS
§106.146 | Will the pug mill used to mix the materials be covered? | See Response in STEERS
§106.146 | Will all permanent in-plant roads and vehicle work areas be watered, oiled, or paved and cleaned as necessary to achieve maximum control of dust emissions? | See Response in STEERS
§106.146 | Will an audible and/or visible mechanism be installed on the storage silo(s) to notify operators that the silo is full? | See Response in STEERS
§106.146 | Will all stockpiles be sprinkled with water and/or chemicals as necessary to achieve maximum control of dust emissions? | See Response in STEERS
§106.146 | Will emulsified asphalt be used as the stabilizing admixture? | See Response in STEERS
§106.146 | Will the emulsified asphalt be stored in a container used exclusively for emulsified asphalt storage? | See Response in STEERS
§106.146 | Will the transfer of emulsified asphalt from the storage tank to the pug mill be accomplished by means of a pump and metering device? | See Response in STEERS
§106.146 | Will the facility be located at least 300 feet from any recreational area, school, residence, or other structure not occupied or used solely by the owner of the facility or the owner of the property upon which the facility is located? | See Response in STEERS
§106.146
§106.148 | 30 TAC § 106.148 PBR Checklist - Railcar or Truck Unloading Facilities
§106.148 | Requested Information | Response
§106.148 | Is the unloaded material wet sand, gravel, aggregate, coal, lignite, and scrap iron or scrap steel (but not including metal ores, metal oxides, battery parts, or fine dry materials)?
§106.148 | Is the material unloaded from railcar or truck into trucks or other railcars for transportation to other locations?
§106.148 | Will bulk material be stored on-site?
§106.148 | Will water sprays or the equivalent be installed and used as necessary at material handling operations to achieve maximum control of dust emissions?
§106.148 | Will all permanent in-plant roads and vehicle work areas be watered, treated with dust-suppressant chemicals, oiled, or paved and cleaned as necessary to achieve maximum control of dust emissions?
§106.148
§106.149 | 30 TAC § 106.149 PBR Checklist - Sand and Gravel Production Facilities
§106.149 | Requested Information | Response
§106.149 | Are the sand and gravel materials resulting from natural disintegration of rock and stone? | See Response in STEERS
§106.149 | Will water sprays be installed on the plant at all screens and transfer points and used as necessary to achieve maximum control of dust emissions? | See Response in STEERS
§106.149 | Will the area that the sand and gravel is obtained in be sprinkled with water as necessary to achieve maximum control of dust emissions before the material is removed and transported for processing? | See Response in STEERS
§106.149 | Will all permanent in-plant roads be paved, cleaned and sprinkled with water and/or chemicals as necessary to achieve maximum control of dust emissions? | See Response in STEERS
§106.149 | Will the facility be located at least 1/4 mile from any recreational area, school, residence, or other structure not occupied or used solely by the owner of the facility or the owner of the property upon which the facility is located? | See Response in STEERS
§106.149 | Will the hourly production rate of all sand production occurring at the site be ≤ 50 tons per hour? | See Response in STEERS
§106.149
§106.150 | 30 TAC § 106.150 PBR Checklist - Asphalt Concrete Storage Silo
§106.150 | Requested Information | Response
§106.150 | Is the silo(s) used to store hot mix asphalt or asphalt emulsion concrete mixtures? | See Response in STEERS
§106.150 | Is the silo(s) used to store cutback asphalt mixtures? | See Response in STEERS
§106.150 | How long will the silo(s) be on location? | See Response in STEERS
§106.150 | What fuel is used for heating the silo(s)? | See Response in STEERS
§106.150 | Is the silo(s) located at least 300 feet or more from the nearest offsite receptor? | See Response in STEERS
§106.150 | Please select any/all State or Federal Standards that apply to this site. By selecting any of the options below, you are also stating that you will be in compliance with all applicable requirements. | See Response in STEERS
§106.150 | Type in any/all State or Federal Standards that apply to this site. | See Response in STEERS
End of Sheet. Click here to go to the next sheet.

## Material Handling
I. Material Handing
This sheet details material handling specifications and calculates emission rates.
Reference: AP-42 11.19.2 - Crushed Stone Processing and Pulverized Mineral Processing
https://www3.epa.gov/ttnchie1/ap42/ch11/final/c11s1902.pdf
Instructions: 1. Review and determine whether the methodology in AP-42 11.19.2 (this worksheet) or AP-42 13.2.4 (the 'Drop Point' worksheet) is more appropriate for each process. 2. Complete all applicable inputs below for the project. 3. For Emission control methods: Selections of Partial enclosures* or Alternative control methods* require a Specified control % entry. Justification and supporting documentation should be included with this application. 4. Wet emission controls methods cannot be applied to Emission types that are also wet. 5. For Emission types: Fine screens are defined as solids removal devices with openings of 1/4 inch (6 mm) or less in one dimension. 6. If more than 10 input Options are required, additional Options (11-30) columns from M-AH can be unhidden and used. For guidance on how to unhide columns, see the 'Workbook Guidance' sheet. | [32 empty] | <-Unhide columns if additional sources are needed
<-Unhide columns if additional sources are needed
Material Handing Calculations
Type | Data | Units | Option 1 | Option 2 | Option 3 | Option 4 | Option 5 | Option 6 | Option 7 | Option 8 | Option 9 | Option 10 | Option 11 | Option 12 | Option 13 | Option 14 | Option 15 | Option 16 | Option 17 | Option 18 | Option 19 | Option 20 | Option 21 | Option 22 | Option 23 | Option 24 | Option 25 | Option 26 | Option 27 | Option 28 | Option 29 | Option 30
General | EPN | -
Type | FIN | -
General | Source description | -
| Authorizing rule number | -
General | Emission type | -
General | Hourly throughput | ton/hr
General | Annual throughput | tpy
General | Annual usage | hr/yr
General | Number of like points | -
General | Emission control method | -
General | Default control % | % | 0% | 0% | 0% | 0% | 0% | 0% | 0% | 0% | 0% | 0% | 0% | 0% | 0% | 0% | 0% | 0% | 0% | 0% | 0% | 0% | 0% | 0% | 0% | 0% | 0% | 0% | 0% | 0% | 0% | 0%
General | Specified control % | %
General | Supporting documentation attached? | -
General | Final control % | % | 0% | 0% | 0% | 0% | 0% | 0% | 0% | 0% | 0% | 0% | 0% | 0% | 0% | 0% | 0% | 0% | 0% | 0% | 0% | 0% | 0% | 0% | 0% | 0% | 0% | 0% | 0% | 0% | 0% | 0%
PM | PM emission factor | lb/ton | 0 | 0 | 0 | 0 | 0 | 0 | 0 | 0 | 0 | 0 | 0 | 0 | 0 | 0 | 0 | 0 | 0 | 0 | 0 | 0 | 0 | 0 | 0 | 0 | 0 | 0 | 0 | 0 | 0 | 0
PM | PM hourly emissions | lb/hr | 0 | 0 | 0 | 0 | 0 | 0 | 0 | 0 | 0 | 0 | 0 | 0 | 0 | 0 | 0 | 0 | 0 | 0 | 0 | 0 | 0 | 0 | 0 | 0 | 0 | 0 | 0 | 0 | 0 | 0
PM | PM annual emissions | tpy | 0 | 0 | 0 | 0 | 0 | 0 | 0 | 0 | 0 | 0 | 0 | 0 | 0 | 0 | 0 | 0 | 0 | 0 | 0 | 0 | 0 | 0 | 0 | 0 | 0 | 0 | 0 | 0 | 0 | 0
PM10 | PM10 emission factor | lb/ton | 0 | 0 | 0 | 0 | 0 | 0 | 0 | 0 | 0 | 0 | 0 | 0 | 0 | 0 | 0 | 0 | 0 | 0 | 0 | 0 | 0 | 0 | 0 | 0 | 0 | 0 | 0 | 0 | 0 | 0
PM10 | PM10 hourly emissions | lb/hr | 0 | 0 | 0 | 0 | 0 | 0 | 0 | 0 | 0 | 0 | 0 | 0 | 0 | 0 | 0 | 0 | 0 | 0 | 0 | 0 | 0 | 0 | 0 | 0 | 0 | 0 | 0 | 0 | 0 | 0
PM10 | PM10 annual emissions | tpy | 0 | 0 | 0 | 0 | 0 | 0 | 0 | 0 | 0 | 0 | 0 | 0 | 0 | 0 | 0 | 0 | 0 | 0 | 0 | 0 | 0 | 0 | 0 | 0 | 0 | 0 | 0 | 0 | 0 | 0
PM2.5 | PM2.5 emission factor | lb/ton | 0 | 0 | 0 | 0 | 0 | 0 | 0 | 0 | 0 | 0 | 0 | 0 | 0 | 0 | 0 | 0 | 0 | 0 | 0 | 0 | 0 | 0 | 0 | 0 | 0 | 0 | 0 | 0 | 0 | 0
PM2.5 | PM2.5 hourly emissions | lb/hr | 0 | 0 | 0 | 0 | 0 | 0 | 0 | 0 | 0 | 0 | 0 | 0 | 0 | 0 | 0 | 0 | 0 | 0 | 0 | 0 | 0 | 0 | 0 | 0 | 0 | 0 | 0 | 0 | 0 | 0
PM2.5 | PM2.5 annual emissions | tpy | 0 | 0 | 0 | 0 | 0 | 0 | 0 | 0 | 0 | 0 | 0 | 0 | 0 | 0 | 0 | 0 | 0 | 0 | 0 | 0 | 0 | 0 | 0 | 0 | 0 | 0 | 0 | 0 | 0 | 0
Notes | Applicant Internal Comments | -
End of Sheet. Click here to go to the next sheet.
CODE: | epn counter | 0 | 0 | 0 | 0 | 0 | 0 | 0 | 0 | 0 | 0 | 0 | 0 | 0 | 0 | 0 | 0 | 0 | 0 | 0 | 0 | 0 | 0 | 0 | 0 | 0 | 0 | 0 | 0 | 0 | 0 | 0
CF: | CF * logic |  | 0 | 0 | 0 | 0 | 0 | 0 | 0 | 0 | 0 | 0 | 0 | 0 | 0 | 0 | 0 | 0 | 0 | 0 | 0 | 0 | 0 | 0 | 0 | 0 | 0 | 0 | 0 | 0 | 0 | 0
CF: | CF Specified control logic |  | 0 | 0 | 0 | 0 | 0 | 0 | 0 | 0 | 0 | 0 | 0 | 0 | 0 | 0 | 0 | 0 | 0 | 0 | 0 | 0 | 0 | 0 | 0 | 0 | 0 | 0 | 0 | 0 | 0 | 0
CF: | control logic |  | 0 | 0 | 0 | 0 | 0 | 0 | 0 | 0 | 0 | 0 | 0 | 0 | 0 | 0 | 0 | 0 | 0 | 0 | 0 | 0 | 0 | 0 | 0 | 0 | 0 | 0 | 0 | 0 | 0 | 0

## Drop Point
II. Drop Point
This sheet details drop point specifications and calculates emission rates for drop point emissions. **Note: Emission calculations are based on the following ranges of source conditions as specified in AP-42 Section 13.2.4: - wind speed is between 1.3 and 15 (miles per hour [mph]) - moisture content is between 0.25 and 4.8 (%) -silt content is between 0.44 and 19 (%)
Reference: AP-42 13.2.4 - Aggregate Handling And Storage Piles
https://www.epa.gov/sites/default/files/2020-10/documents/13.2.4_aggregate_handling_and_storage_piles.pdf
Instructions: 1. Review and determine whether the methodology in AP-42 11.19.2 (the 'Materal Handling' worksheet) or AP-42 13.2.4 (this worksheet) is more appropriate for each process. 2. Complete all applicable inputs below for the project. 3. For Emission control methods: Selections of Partial enclosures* or Alternative control methods* require a Specified control % entry. Justification and supporting documentation should be included with this application.
Meteorology
Nearest city
Drop Calculation
Type | Data | Units | Option 1 | Option 2 | Option 3 | Option 4 | Option 5 | Option 6 | Option 7 | Option 8 | Option 9 | Option 10
General | EPN | -
General | FIN | -
General | Source description | -
General | Authorizing rule number | -
General | Hourly throughput | ton/hr
General | Annual throughput | tpy
General | Annual usage | hr/yr
General | Moisture content: | %
General | Number of like points | -
General | Emission control method | -
General | Default control % | % | 0% | 0% | 0% | 0% | 0% | 0% | 0% | 0% | 0% | 0%
General | Specified control % | %
General | Supporting documentation attached? | -
General | Final control % | % | 0% | 0% | 0% | 0% | 0% | 0% | 0% | 0% | 0% | 0%
Meteorology | Wind speed | mi/hr | 0 | 0 | 0 | 0 | 0 | 0 | 0 | 0 | 0 | 0
PM | PM emission factor | lb/ton | 0 | 0 | 0 | 0 | 0 | 0 | 0 | 0 | 0 | 0
PM | PM hourly Emissions | lb/hr | 0 | 0 | 0 | 0 | 0 | 0 | 0 | 0 | 0 | 0
PM | PM annual Emissions | tpy | 0 | 0 | 0 | 0 | 0 | 0 | 0 | 0 | 0 | 0
PM10 | PM10 emission factor | lb/ton | 0 | 0 | 0 | 0 | 0 | 0 | 0 | 0 | 0 | 0
PM10 | PM10 hourly emissions | lb/hr | 0 | 0 | 0 | 0 | 0 | 0 | 0 | 0 | 0 | 0
PM10 | PM10 annual emissions | tpy | 0 | 0 | 0 | 0 | 0 | 0 | 0 | 0 | 0 | 0
PM2.5 | PM2.5 emission factor | lb/ton | 0 | 0 | 0 | 0 | 0 | 0 | 0 | 0 | 0 | 0
PM2.5 | PM2.5 hourly emissions | lb/hr | 0 | 0 | 0 | 0 | 0 | 0 | 0 | 0 | 0 | 0
PM2.5 | PM2.5 annual emissions | tpy | 0 | 0 | 0 | 0 | 0 | 0 | 0 | 0 | 0 | 0
Notes | Applicant Internal Comments | -
End of Sheet. Click here to go to the next sheet.
CODE: | epn counter | 0 | 0 | 0 | 0 | 0 | 0 | 0 | 0 | 0 | 0 | 0
CF: | CF Part Enclosure logic |  | 0 | 0 | 0 | 0 | 0 | 0 | 0 | 0 | 0 | 0
CF: | CF Specified control logic |  | 0 | 0 | 0 | 0 | 0 | 0 | 0 | 0 | 0 | 0

## Control - Grain dscf
III. Control - Grains per dscf Conversion
This sheet is for controls such as baghouses and dust collectors, that apply emission factors in grains per dry standard cubic feet (dscf).
Reference: TCEQ Sample Emission Calculations For Dry Bulk Fertilizer Handling Operations
https://www.tceq.texas.gov/permitting/air/guidance/newsourcereview/fertilizer/nsr_fac_bulkfert.html
Instructions: 1. Complete all applicable inputs below for the project. 2. For Max hourly flow rate: Provide most representative maximum achievable hourly emissions. 3. Input PM/PM10/PM2.5 emission factor where applicable. - If there are no PM10/PM2.5 emissions, input 0 or leave the cell blank for the applicable emission factor(s), and attach supporting justification. - PM/PM10/PM2.5 emission factor(s) require supporting justification. 4. Attach Table 11 or Table 16 to the application if appropriate. Reference: Links to the tables
https://www.tceq.texas.gov/permitting/air/nav/air_reftablenewsource.html
Volumetric Displacement Calculations (gr/dscf)
Type | Data | Units | Option 1 | Option 2 | Option 3 | Option 4 | Option 5 | Option 6 | Option 7 | Option 8 | Option 9 | Option 10
General | EPN | -
General | FIN | -
General | Source description | -
General | Authorizing rule number | -
General | Max hourly flow rate | dscf per min
General | Annual usage | hr/yr
General | Supporting documentation attached? | -
PM | PM emission factor | gr PM/dscf
PM | PM hourly emissions | lb/hr | 0 | 0 | 0 | 0 | 0 | 0 | 0 | 0 | 0 | 0
PM | PM annual emissions | tpy | 0 | 0 | 0 | 0 | 0 | 0 | 0 | 0 | 0 | 0
PM10 | PM10 emission factor | gr PM10/dscf
PM10 | PM10 hourly emissions | lb/hr | 0 | 0 | 0 | 0 | 0 | 0 | 0 | 0 | 0 | 0
PM10 | PM10 annual emissions | tpy | 0 | 0 | 0 | 0 | 0 | 0 | 0 | 0 | 0 | 0
PM2.5 | PM2.5 emission factor | gr PM2.5/dscf
PM2.5 | PM2.5 hourly emissions | lb/hr | 0 | 0 | 0 | 0 | 0 | 0 | 0 | 0 | 0 | 0
PM2.5 | PM2.5 annual emissions | tpy | 0 | 0 | 0 | 0 | 0 | 0 | 0 | 0 | 0 | 0
Notes | Applicant Internal Comments | -
End of Sheet. Click here to go to the next sheet.
<-Unhide columns if additional sources are needed
CODE: | epn counter | 0 | 0 | 0 | 0 | 0 | 0 | 0 | 0 | 0 | 0 | 0

## Control - Alt
IV. Control - Alternative User Specified Conversion
This sheet is for alternative controls such as filters or blowers. The calculations are intended to be universal, where the user specifies the units, emission factor/conversions, but must provide justification.
Instructions: 1. Complete all applicable inputs below for the project. 2. For a detailed example and instruction on how to use this worksheet, refer to the "Example" Column below and the 'Workbook Guidance' worksheet. -If the desired unit is not included in the list, then select "user-defined" and include supporting documentation. -For the PM/PM10/PM2.5 emission factor: Provide the value in pounds PM/PM10/PM2.5 per Unit*, for example lb PM per ton. 4. If PM10 and/or PM2.5 emissions are not applicable, leave those areas blank and provide justification. 5. Attach Table 11, Table 16, or equivalent(s) to the application if applicable. Reference: Links to the tables:
https://www.tceq.texas.gov/permitting/air/nav/air_reftablenewsource.html
Volumetric and/or Mass Displacement Calculations (user-defined units and emission factor )
Type | Data | Units | Example | Option 1 | Option 2 | Option 3 | Option 4 | Option 5 | Option 6 | Option 7 | Option 8 | Option 9 | Option 10
General | EPN | - | RAILCAR
General | FIN | - | RECEIVE
General | Source description | - | See the 'Workbook Guidance' worksheet
General | Authorizing rule number | - | §106.144
General | Unit* | - | tons
General | Max hourly flow rate | unit*/hr | 75
General | Annual flow rate | unit*/yr | 12000
General | Annual usage | hr/yr | 8760
General | Is all supporting documentation attached? | - | Yes
PM | PM emission factor | lb PM/unit* | 0.002
PM | PM hourly emissions | lb/hr | 0.15 | 0 | 0 | 0 | 0 | 0 | 0 | 0 | 0 | 0 | 0
PM | PM annual emissions | tpy | 0.012 | 0 | 0 | 0 | 0 | 0 | 0 | 0 | 0 | 0 | 0
PM10 | PM10 emission factor | lb PM10 /unit* | 0
PM10 | PM10 hourly emissions | lb/hr | 0 | 0 | 0 | 0 | 0 | 0 | 0 | 0 | 0 | 0 | 0
PM10 | PM10 annual emissions | tpy | 0 | 0 | 0 | 0 | 0 | 0 | 0 | 0 | 0 | 0 | 0
PM2.5 | PM2.5 emission factor | lb PM2.5 /unit* | 0
PM2.5 | PM2.5 hourly emissions | lb/hr | 0 | 0 | 0 | 0 | 0 | 0 | 0 | 0 | 0 | 0 | 0
PM2.5 | PM2.5 annual emissions | tpy | 0 | 0 | 0 | 0 | 0 | 0 | 0 | 0 | 0 | 0 | 0
Notes | Applicant Internal Comments | - | this is only an example
End of Sheet. Click here to go to the next sheet.
<-Unhide columns if additional sources are needed
CODE: | epn counter | 0 |  | 0 | 0 | 0 | 0 | 0 | 0 | 0 | 0 | 0 | 0

## Stockpile
V. Stockpile
This sheet details active and inactive stockpile representations and calculates emission rates.
Reference: AP-42 13.2.4 - Aggregate Handling And Storage Piles
https://www.epa.gov/sites/default/files/2020-10/documents/13.2.4_aggregate_handling_and_storage_piles.pdf
Instructions: 1. Complete all applicable inputs below for the project. 2. Justification and supporting documentation is required if any Control efficiency % is claimed.
Material Stockpiles
Type | Data | Units | Option 1 | Option 2 | Option 3 | Option 4 | Option 5 | Option 6 | Option 7 | Option 8 | Option 9 | Option 10
General | EPN | -
General | FIN | -
General | Source description | -
General | Authorizing rule number | -
General | Stockpile area | acres
General | Control efficiency % | %
General | Active days per year | days/yr
PM | PM inactive emission factor | lb/day/acre | 3.5 | 3.5 | 3.5 | 3.5 | 3.5 | 3.5 | 3.5 | 3.5 | 3.5 | 3.5
PM | PM active emission factor | lb/day/acre | 0 | 0 | 0 | 0 | 0 | 0 | 0 | 0 | 0 | 0
PM | PM annual emissions | tpy | 0 | 0 | 0 | 0 | 0 | 0 | 0 | 0 | 0 | 0
PM10 | PM10 inactive emission factor | lb/day/acre | 1.75 | 1.75 | 1.75 | 1.75 | 1.75 | 1.75 | 1.75 | 1.75 | 1.75 | 1.75
PM10 | PM10 active emission factor | lb/day/acre | 0 | 0 | 0 | 0 | 0 | 0 | 0 | 0 | 0 | 0
PM10 | PM10 annual emissions | tpy | 0 | 0 | 0 | 0 | 0 | 0 | 0 | 0 | 0 | 0
PM2.5 | PM2.5 inactive emissions | lb/day/acre | 0.265 | 0.265 | 0.265 | 0.265 | 0.265 | 0.265 | 0.265 | 0.265 | 0.265 | 0.265
PM2.5 | PM2.5 active emissions factor | lb/day/acre | 0 | 0 | 0 | 0 | 0 | 0 | 0 | 0 | 0 | 0
PM2.5 | PM2.5 annual emissions | tpy | 0 | 0 | 0 | 0 | 0 | 0 | 0 | 0 | 0 | 0
Notes | Applicant Internal Comments | -
End of Sheet. Click here to go to the next sheet.
CODE: | epn counter | 0 | 0 | 0 | 0 | 0 | 0 | 0 | 0 | 0 | 0 | 0
add
| Example Control Methods (emiss-calc-hotmix.xls) |  | Control Efficiency %
| None |  | 0
| Wet Material |  | 50
| Water (spray) |  | 70
| Chemicals |  | 80
| Enclosure |  | 50-90
| Pre-washed Material |  | 95
AP-42, Table 11.19.1-1: (Metric and English Units). EMISSION FACTORS FOR INDUSTRIAL SAND AND GRAVEL PROCESSING (11/95)
AP-42, Table 11.19.2-2: (English Units). EMISSION FACTORS FOR CRUSHED STONE PROCESSING OPERATIONS (lb/Ton) (08/04)
Unpaved roads

## Asphalt Silo & Unloading
VI. Asphalt Silo Filling and Truck Loadout
This sheet details silo filling and truck loadout for asphalt concrete storage specifications and calculates emission rates. This calculation method is applicable for §106.150.
Reference: AP-42 11.1.1 - Hot Mix Asphalt Plants
https://www3.epa.gov/ttnchie1/ap42/ch11/final/c11s01.pdf
Instructions: 1. To view the rest of the worksheet, §106.150 needs to be selected back in the 'General Information' Sheet. 2. Complete all applicable inputs below for the project. 3. *Default Asphalt volatility value of -0.5 can be used if not known. 4. **Default Loadout temperature and Silo filling temperature of 325 ˚F can be used if not known.
Silo Filling and Truck Loadout
Type | Data | Units | Option 1 | Option 2 | Option 3 | Option 4 | Option 5 | Option 6 | Option 7 | Option 8 | Option 9 | Option 10
General | EPN | -
General | FIN | -
General | Source description | -
General | Emission type | -
General | Asphalt volatility factor* | -
General | Loadout temperature** | ˚F
General | Silo filling temperature** | ˚F
General | Hourly truck loadout rate | tons/hr
General | Annual truck loadout rate | tpy
General | Annual usage | hr/yr
Silo Filling | PM emission factor | lb/ton | 0 | 0 | 0 | 0 | 0 | 0 | 0 | 0 | 0 | 0
Silo Filling | PM hourly Emissions | lb/hr | 0 | 0 | 0 | 0 | 0 | 0 | 0 | 0 | 0 | 0
Silo Filling | PM annual Emissions | tpy | 0 | 0 | 0 | 0 | 0 | 0 | 0 | 0 | 0 | 0
Silo Filling | CO emission factor | lb/ton | 0 | 0 | 0 | 0 | 0 | 0 | 0 | 0 | 0 | 0
Silo Filling | CO hourly emissions | lb/hr | 0 | 0 | 0 | 0 | 0 | 0 | 0 | 0 | 0 | 0
Silo Filling | CO annual emissions | tpy | 0 | 0 | 0 | 0 | 0 | 0 | 0 | 0 | 0 | 0
Silo Filling | VOC emission factor | lb/ton | 0 | 0 | 0 | 0 | 0 | 0 | 0 | 0 | 0 | 0
Silo Filling | VOC hourly emissions | lb/hr | 0 | 0 | 0 | 0 | 0 | 0 | 0 | 0 | 0 | 0
Silo Filling | VOC annual emissions | tpy | 0 | 0 | 0 | 0 | 0 | 0 | 0 | 0 | 0 | 0
Loadout | PM emission factor | lb/ton | 0 | 0 | 0 | 0 | 0 | 0 | 0 | 0 | 0 | 0
Loadout | PM hourly Emissions | lb/hr | 0 | 0 | 0 | 0 | 0 | 0 | 0 | 0 | 0 | 0
Loadout | PM annual Emissions | tpy | 0 | 0 | 0 | 0 | 0 | 0 | 0 | 0 | 0 | 0
Loadout | CO emission factor | lb/ton | 0 | 0 | 0 | 0 | 0 | 0 | 0 | 0 | 0 | 0
Loadout | CO hourly emissions | lb/hr | 0 | 0 | 0 | 0 | 0 | 0 | 0 | 0 | 0 | 0
Loadout | CO annual emissions | tpy | 0 | 0 | 0 | 0 | 0 | 0 | 0 | 0 | 0 | 0
Loadout | VOC emission factor | lb/ton | 0 | 0 | 0 | 0 | 0 | 0 | 0 | 0 | 0 | 0
Loadout | VOC hourly emissions | lb/hr | 0 | 0 | 0 | 0 | 0 | 0 | 0 | 0 | 0 | 0
Loadout | VOC annual emissions | tpy | 0 | 0 | 0 | 0 | 0 | 0 | 0 | 0 | 0 | 0
Total | PM hourly emissions | lb/hr | 0 | 0 | 0 | 0 | 0 | 0 | 0 | 0 | 0 | 0
| PM annual Emissions | tpy | 0 | 0 | 0 | 0 | 0 | 0 | 0 | 0 | 0 | 0
Loadout | CO hourly emissions | lb/hr | 0 | 0 | 0 | 0 | 0 | 0 | 0 | 0 | 0 | 0
Loadout | CO annual emissions | tpy | 0 | 0 | 0 | 0 | 0 | 0 | 0 | 0 | 0 | 0
Loadout | VOC hourly emissions | lb/hr | 0 | 0 | 0 | 0 | 0 | 0 | 0 | 0 | 0 | 0
Loadout | VOC annual emissions | tpy | 0 | 0 | 0 | 0 | 0 | 0 | 0 | 0 | 0 | 0
Notes | Applicant Internal Comments | -
End of Sheet. Click here to go to the next sheet.
CODE: | epn counter | 0 | 0 | 0 | 0 | 0 | 0 | 0 | 0 | 0 | 0 | 0

## Emission Summary
Emission Summary Table | [14 empty] | HC
The emission summary table is auto-populating based on previous inputs, assuming each source is independent. Instructions: 1). Review the auto-populating table. 2). If this Emission Summary Table is the final representative of the project, select Yes in the dropdown below. 3). If this table is not representative of the project, please use the "Alternative Emission Summary Table" or provide an attachment with justification. 4).Be sure individual and total emission rates do not exceed 106.4 limits and that annual emission correlate with or are less than the hourly emissions that could occur for 8,760 hours.
Select Yes to use this auto-populating table as primary representation instead of the manually updated table in the 'Emission Summary - Alt' worksheet.
CODE:
EPN | FIN | Source Description | Rule Number | Annual Usage (hr/yr) | PM (lb/hr) | PM (tpy) | PM10 (lb/hr) | PM10 (tpy) | PM2.5 (lb/hr) | PM2.5 (tpy) | VOC (lb/hr) | VOC (tpy) | CO (lb/hr) | CO (tpy) | counter
1
2
3
4
5
6
7
8
9
10
11
12
13
14
15
16
17
18
19
20
21
22
23
24
25
26
27
28
29
30
31
32
33
34
35
36
37
38
39
40
41
42
43
44
45
46
47
48
49
50
51
52
53
54
55
56
57
58
59
60
61
62
63
64
65
66
67
68
69
70
71
72
73
74
75
76
77
78
79
80
81
TOTAL |  |  |  |  | 0 | 0 | 0 | 0 | 0 | 0 | 0 | 0 | 0 | 0
§106.4 Limits | [5 empty] | 25 |  | 15 |  | 10 |  | 25 |  | 250
Determination: |  |  |  |  | Project individual and total emissions do not exceed the §106.4 threshold.
End of Sheet. Click here to go to the next sheet.
EPN | FIN | Source description | Authorizing rule number | Annual usage | PM Hourly Emissions | PM Annual Emissions | PM10 Hourly Emissions | PM10 Annual Emissions | PM2.5 Hourly Emissions | PM2.5 Annual Emissions | VOC hourly emissions | VOC annual emissions | CO hourly emissions | CO annual emissions
|  | 106.4 check |  |  |  | 0 |  | 0 |  | 0 |  | 0 |  | 0

## Emission Summary - Alt
Alternative Emission Summary Table
The alternative emission summary table can be used if the auto populating table does not match desired representation. Applicant can manually populate this table and provide justification. Instructions: 1). Manually input applicable data along with any justification. 2). Be sure individual and total emission rates do not exceed 106.4 limits and that annual emission correlate with or are less than the hourly emissions that could occur for 8,760 hours.
Select Yes to use this manually updated table as primary representation instead of the self populating table in the 'Emission Summary' worksheet.
EPN | FIN | Source Description | Rule Number | Annual Usage (hr/yr) | PM (lb/hr) | PM (tpy) | PM10 (lb/hr) | PM10 (tpy) | PM2.5 (lb/hr) | PM2.5 (tpy) | VOC (lb/hr) | VOC (tpy) | CO (lb/hr) | CO (tpy) | Justification | COUNTER
1
2
3
4
5
6
7
8
9
10
11
12
13
14
15
16
17
18
19
20
21
22
23
24
25
26
27
28
29
30
31
32
33
34
35
36
37
38
39
40
41
42
43
44
45
46
47
48
49
50
51
52
53
54
55
56
57
58
59
60
Total |  |  |  |  | 0 | 0 | 0 | 0 | 0 | 0 | 0 | 0 | 0 | 0
§106.4 Limits | [5 empty] | 25 |  | 15 |  | 10 |  | 25 |  | 250
Determination: | [5 empty] | Project individual and total emissions do not exceed the §106.4 threshold.
End of Sheet. Click here to go to the Cover.
|  |  | 106.4 check |  |  | 0 | 0 | 0 | 0 | 0 | 0 | 0 | 0 | 0 | 0
ES check | 0

## Workbook Guidance
Workbook Guidance
How to Filter the [Checklist] worksheet
Checklist sheet is required only for §106.141 and §106.148 authorizations. The requirements for the other aggregate rules will be answered in STEERS, but the questions have been included here for reference. There is a filter option in cell A12, that is an optional tool to simplify the worksheet to show only applicable rules.
Instructions: - To use the filter, go to cell A12. - Left click the arrow icon and a box will appear with checkboxes of all the rule options. - Update the checkboxes so only the applicable rules are selected and then select the "OK" button. - The workbook will filter out the rules that have not been selected. - Should the project require different rules during the process, return to the cell A12 and update the checkbox accordingly
How to Unhide columns in the Material Handling worksheet
This is an option for the Material Handling worksheet. The Material Handling worksheet has 10 source Options visible for data entry. If addition sources need to be represented, the user unhides columns M to AH for up to additional 20 sources. If more than additional 20 are needed contact TCEQ or use multiple workbooks.
Instructions: - For the applicable worksheet, select the column header M, this will select the whole column M. - Hold shift and select the column header right next to M, which should be AH - Right click the highlighted columns and a right-click menu will appear. - Left click the "Unhide" option at the very bottom and the other source options will be available.
Example for Control-Alt worksheet: Tons
The Control-Alt worksheet is intended to be flexible to use various control and emission scenarios where the applicant can define the units, emission factors, conversions, and control.
Click here to go to the Control-alt sheet.
The Unit* row is where the applicant will define the base unit for the calculation for each source. This must be defined for each column and must correspond with each Emission factor.
Example:
This example is based off the reference : "SAMPLE EMISSION CALCULATIONS FOR DRY BULK FERTILIZER HANDLING OPERATIONS" link below
TCEQ - Sample Emission Calculations for Dry Bulk Fertilizer Handling (texas.gov)
Example 1- RailCar Receiving Operations
hourly rate is know to be 75 ton per hour - Hourly flow rate
annual rate is known to be 12,000 ton per year - Annual usage
Choke feed is stated to be under 90% emission reduction
Emission rate stated to be 0.02 lbs (PM) per ton
For the workbook:
tons will be the Units*
75 tons per hour is the Hourly flow rate
12,000 tons per year is the Annual flow rate
Yes is selected in Supporting documentation attached* to indicate relevant documentation supporting the emission factor and controls are included in an attachment to the application
0.02 x (1-0.9) is entered into the PM emission factor as the lb pm/unit* emission factor (lb pm/ton) is combined with the known control (90%)

## Project Summary (hidden)
Project Summary |  |  |  |  | FORMULA | FORMULA | FORMULA | RED
This sheet gathers information from all over the workbook and organizes it in a way that is easier for permit reviewers to copy and paste into their review documents.
Administrative Project Information
Requested Information | Response
Company | ACME Inc |  |  |  | ACME Inc
City | NA |  |  |  | NA
County | Harris |  |  |  | Harris
Project Type | Initial |  |  |  | Yes
Facility Name | Stuff and thing back up power for the things and stuff |  |  |  | Stuff and thing back up power for the things and stuff
Permit Number | TBD |  |  |  | #REF!
RN | 987654321 |  |  |  | 987654321
CN | 123456789 |  |  |  | 123456789
Site Name | ACME Anvils Manufactorum |  |  |  | ACME Anvils Manufactorum
Project Overview
This project is to authorize (provide number of engines) diesel-fired engine(s) to produce electrical power to be sold to the grid. The engine(s) will not operate more than 300 hours per year for all engines combined. This permit will also authorize (provide number of tanks) small diesel storage tank(s) and the associated engine(s) MSS activities. General sitewide MSS will be authorized separately by PBR 106.263. This is a greenfield site. OR This is an existing site and other equipment at the site includes: (list other equipment here). |  |  |  |  | This project is to authorize (provide number of engines) diesel-fired engine(s) to produce electrical power to be sold to the grid. The engine(s) will not operate more than 300 hours per year for all engines combined. This permit will also authorize (provide number of tanks) small diesel storage tank(s) and the associated engine(s) MSS activities. General sitewide MSS will be authorized separately by PBR 106.263. This is a greenfield site. OR This is an existing site and other equipment at the site includes: (list other equipment here).
Emission Summary
Air Contaminant | Current Allowable Emission Rates (tpy) | Project Allowable Emission Rates (tpy) | Change in Allowable Emissions (tpy) | Project Emissions Increase (Baseline Actual to Allowable) (tpy)
NOx | 0 | 0.2775 | 0.2775 | 0.2775
CO | 0 | 0.0023148 | 0.0023148 | 0.0023148
SO2 | 0 | 0.0088 | 0.0088 | 0.0088
PM | 0 | 0.0034722 | 0.0034722 | 0.0034722
PM10 | 0 | 0.0046296 | 0.0046296 | 0.0046296
PM2.5 | 0 | 0.0034 | 0.0034 | 0.0034
VOC | 0 | 0.10194 | 0.10194 | 0.10194
H2SO4 | 0 | 1.1333e-06 | 1.1333e-06 | 1.1333e-06
NH3 | 0 | 0.0193 | 0.0193 | 0.0193
Public Notice Information
The permit reviewer has verified that all public notice requirements were satisfactorily completed for the proposed permit. The permit holder was required to publish Notice of Receipt of Application and Intent to Obtain Permit “First Public Notice” under 30 TAC §39.418. The permit holder was also required to publish Notice of Application and Preliminary Decision “Second Public Notice” under 30 TAC §39.419. The notices were consolidated under 30 TAC §39.603(d). The newspaper notice listed the following pollutants, as required under 30 TAC §39.411(e)(10): carbon monoxide, oxides of nitrogen, sulfur dioxide, organic compounds, particulate matter including particulate matter with diameters of 10 microns or less and 2.5 microns or less, ammonia, and sulfuric acid. |  |  |  |  | Yes
Emission Sources
Unit Type | EPN | FINs
ENG1, ENG2, ENG3, ENG4, ENG5, ENG6, ENG7
Tank1, Tank2, Tank3, Tank4, Tank5, Tank6
Requirements
Federal Applicability | Prevention of Significant Deterioration | The project emissions increase for each evaluated pollutant and/or precursor is below the threshold. PSD review is not required. |  |  | Step 3 Determination: The project emissions increase for each evaluated pollutant and/or precursor is below the threshold. PSD review is not required. | The project emissions increase for each evaluated pollutant and/or precursor is below the threshold. PSD review is not required. |  | FALSE
| Nonattainment | The project emissions increase for each evaluated pollutant and/or precursor is below the threshold. Nonattainment NSR is not required. |  |  | Step 3 Determination: The project emissions increase for each evaluated pollutant and/or precursor is below the threshold. Nonattainment NSR is not required. Continue to the next section. | The project emissions increase for each evaluated pollutant and/or precursor is below the threshold. Nonattainment NSR is not required. Continue to the next section. | The project emissions increase for each evaluated pollutant and/or precursor is below the threshold. Nonattainment NSR is not required. | 0
General Requirements | Permit fee | 900 |  |  | 900
Impacts Analysis | Is there a school within 3000 ft of any facility authorized by this permit? | Yes |  |  | Yes
Maximum Allowable Emission Rate Table
This table lists the maximum allowable emission rates and all sources of air contaminants on the applicant’s property covered by this permit. The emission rates shown are those derived from information submitted as part of the application for permit and are the maximum rates allowed for these facilities, sources, and related activities. Any proposed increase in emission rates may require an application for a modification of the facilities covered by this permit.
EPN | Source Name | Air Contaminant | Short-Term Emission Rate (lb/hr) | Annual Emission Rate (tpy)
ENG-RCAP | Engine RAP CAP | NOx | 1.85 | 0.2775
|  | CO | 5.43 | 0.0023148
|  | PM | 0.046296 | 0.0034722
|  | PM10 | 0.022 | 0.0046296
|  | PM2.5 | 0.022 | 0.0034
|  | VOC | 0.092593 | 0.0069444
|  | SO2 | 0.059 | 0.0088
|  | H2SO4 | 0.0057 | 1.1333e-06
|  | NH3 | 0.129 | 0.0193
TK-RCAP | Bunch o Tanks | VOC | 0.43 | 0.095
End of workbook. Click here to move to the Instructions sheet.

## Ref-Moisture (hidden)
AP-42, Table 13.2.4-1: Typical Silt and Moisture Contents of Materials at Various Industries (11/06)
Industry | No. of Facilities | Material | Silt Content: No. of Samples | Silt Content: Range (%) | Silt Content: Mean (%) | Moisture Content: No. of Samples | Moisture Content: Range (%) | Moisture Content: Mean (%)
Iron and steel production | 9 | Pellet ore | 13 | 1.3 - 13 | 4.3 | 11 | 0.64 - 4.0 | 2.2
Iron and steel production | 9 | Lump ore | 9 | 2.8 - 19 | 9.5 | 6 | 1.6 - 8.0 | 5.4
Iron and steel production | 9 | Coal | 12 | 2.0 - 7.7 | 4.6 | 11 | 2.8 - 11 | 4.8
Iron and steel production | 9 | Slag | 3 | 3.0 - 7.3 | 5.3 | 3 | 0.25 - 2.0 | 0.92
Iron and steel production | 9 | Flue dust | 3 | 2.7 - 23 | 13 | 1 | - | 7
Iron and steel production | 9 | Coke breeze | 2 | 4.4 - 5.4 | 4.9 | 2 | 6.4 - 9.2 | 7.8
Iron and steel production | 9 | Blended ore | 1 | - | 15 | 1 | - | 6.6
Iron and steel production | 9 | Sinter | 1 | - | 0.7 | 0 | - | -
Iron and steel production | 9 | Limestone | 3 | 0.4 - 2.3 | 1 | 2 | no data | 0.2
Stone quarrying and processing | 2 | Crushed limestone | 2 | 1.3 - 1.9 | 1.6 | 2 | 0.3 - 1.1 | 0.7
Stone quarrying and processing | 2 | Various limestone products | 8 | 0.8 - 14 | 3.9 | 8 | 0.46 - 5.0 | 2.1
Taconite mining and processing | 1 | Pellets | 9 | 2.2 - 5.4 | 3.4 | 7 | 0.05 - 2.0 | 0.9
Taconite mining and processing | 1 | Tailings | 2 | no data | 11 | 1 | - | 0.4
Western surface coal mining | 4 | Coal | 15 | 3.4 - 16 | 6.2 | 7 | 2.8 - 20 | 6.9
Western surface coal mining | 4 | Overburden | 15 | 3.8 - 15 | 7.5 | 0 | - | -
Western surface coal mining | 4 | Exposed ground | 3 | 5.1 - 21 | 15 | 3 | 0.8 - 6.4 | 3.4
Coal-fired power plant | 1 | Coal (as received) | 60 | 0.6 - 4.8 | 2.2 | 59 | 2.7 - 7.4 | 4.5
Municipal solid waste landfills | 4 | Sand | 1 | - | 2.6 | 1 | - | 7.4
Municipal solid waste landfills | 4 | Slag | 2 | 3.0 - 4.7 | 3.8 | 2 | 2.3 - 4.9 | 3.6
Municipal solid waste landfills | 4 | Cover | 5 | 5.0 - 16 | 9 | 5 | 8.9 - 16 | 12
Municipal solid waste landfills | 4 | Clay/dirt mix | 1 | - | 9.2 | 1 | - | 14
Municipal solid waste landfills | 4 | Clay | 2 | 4.5 - 7.4 | 6 | 2 | 8.9 - 11 | 10
Municipal solid waste landfills | 4 | Fly ash | 4 | 78 - 81 | 80 | 4 | 26 - 29 | 27
Municipal solid waste landfills | 4 | Misc. fill materials | 1 | - | 12 | 1 | - | 11

## TRV (hidden)
Technical Review: Air Permit by Rule
This sheet is to assist APD permit reviewers in filling out their technical reviews.
General Information
Regulated Entity No.:
Customer Reference No.:
City/County:
Physical Location:
Project Type: | Permit by Rule Application
Date Received by TCEQ:
Date Received by Reviewer:
Contact Information
Responsible Official/ Primary Contact Name and Title:
Technical Contact/ Consultant
Name and Title:
Phone No.:
Fax No.:
Phone No.:
Fax No.:
Email:
Email:
General Rules Check | Yes | No | Comments
Describe Overall Process At The Site
Describe Project And Involved Process
Technical Summary - Describe How The Project Meets The Rules
Estimated Emissions
EPN / Emission Source | VOC (lb/hr) | VOC (tpy) | NOX (lb/hr) | NOX (tpy) | CO (lb/hr) | CO (tpy) | PM10 (lb/hr) | PM10 (tpy) | PM2.5 (lb/hr) | PM2.5 (tpy) | SO2 (lb/hr) | SO2 (tpy) | Other (lb/hr) | Other (tpy)
Total (tpy) | - |  | - |  | - |  | - |  | - |  | - |  | -
Maximum Operating Schedule
Hours/Day
Days/Week
Weeks/Year
Hours/Year
Site Review/Distance Limit | Y | N | Description/Outcome | Date | Reviewed by
Site Review Required?
PBR Distance Limits Met?
Compliance History Evaluation - 30 TAC Chapter 60 Rules
A compliance history report was reviewed on:
Site rating & classification:
Company rating & classification:
If site was rated unsatisfactory, what action(s) occurred as a result:

## Reference (hidden)
Version: | 1.0
Created Date: | 2023-09-08
Project Manager | John-Paul LaLonde
Team Members | Jett Koen, Crystal DelaCruz, John Ma, Britany Gilman; Michael Partee; Testers - Joshua, Chelsea, Jordyn, Sandra,
*Future Proof Note | changes to Federal Applicablity - 3/30/23
check each hyper link - 9/05/23
add / orgnaize reference and acrynom tabs for future use
Attainment Update as of: | November 4th, 2022
Details | - PBRs will not include crushers
- PBRs do not include road emission
- PBRs do include stockpile emissions
FOR [Material Handling] sheet
AP-42, Table 11.19.2-2: (English Units). EMISSION FACTORS FOR CRUSHED STONE PROCESSING OPERATIONS (lb/Ton) (08/04)
Emission Source | Emission Factor
No data | PM (lb/ton) | PM10 (lb/ton) | PM2.5 (lb/ton) | Controlled Already? | [Material Handling] DDL |  | Code Notes
Primary Crushing (Jaw) - Dry1 | 0.0007 | 0.00033 | 5e-05 | N |  |  | no crushing for PBRS
Primary Crushing (Jaw) - Wet1 | 0.00021 | 0.0001 | 1.5e-05 | Y |  |  | no crushing for PBRS
Secondary Crushing (All) - Dry2 | 0.0054 | 0.0024 | 0.00036 | N |  |  | no crushing for PBRS
Secondary Crushing (All) - Wet2 | 0.0012 | 0.00054 | 0.0001 | Y |  |  | no crushing for PBRS
Tertiary Crushing (All) - Dry | 0.0054 | 0.0024 | 0.00036 | N |  |  | no crushing for PBRS
Tertiary Crushing (All) - Wet | 0.0012 | 0.00054 | 0.0001 | Y |  |  | no crushing for PBRS
Fines Crushing (All) - Dry | 0.039 | 0.015 | 0.0023 | N |  |  | no crushing for PBRS
Fines Crushing (All) - Wet | 0.003 | 0.0012 | 7e-05 | Y |  |  | no crushing for PBRS
Screening (All) - Dry | 0.025 | 0.0087 | 0.0013 | N | Screening (All) - Dry
Screening (All) - Wet | 0.0022 | 0.00074 | 5e-05 | Y | Screening (All) - Wet
Fines Screening - Dry | 0.3 | 0.072 | 0.011 | N | Fines Screening - Dry |  | confirmation from mechanical that fines can be included
Fines Screening - Wet | 0.0036 | 0.0022 | 0.00033 | Y | Fines Screening - Wet |  | confirmation from mechanical that fines can be included
Conveyor Transfer - Dry | 0.003 | 0.0011 | 0.00017 | N | Conveyor Transfer - Dry
Conveyor Transfer - Wet | 0.00014 | 4.6e-05 | 1.3e-05 | Y | Conveyor Transfer - Wet
Truck Unloading Fragmented Stone | 3.4e-05 | 1.6e-05 | 2e-06 | N | Truck Unloading |  | shorten so not to limit or confuse user of representations
Truck Loading Conveyor, Crushed Stone | 0.00021 | 0.0001 | 1.5e-05 | N | Truck Loading Conveyor |  | shorten
Conveying per 300 ft - Dry | 0.003 | 0.0011 | 0.00017 | N | Conveying per 300 ft - Dry
Conveying per 300 ft - Wet | 0.00014 | 4.6e-05 | 1.3e-05 | Y | Conveying per 300 ft - Wet
If a conveyor is over 300 ft and is not enclosed then calculate fugitives as one drop every 300 ft
Dry = Uncontrolled Emission Rates
Wet = Controlled Emission Rates
1. PM and PM10 emission factors for Primary Crushing (Jaw) are the AP-42 1995 emission factors for Primary Crusher.
These emission factors should only be used for Jaw Crushers.
2. Secondary Crushing uses Tertiary Crushing emission factors per footnote (n) of AP-42 Ch. 11.19.2-2.
Where PM2.5 emission factors (EF) are not provided in AP-42 Ch. 11-.19.2-2, a ratio of aerodynamic particle size multipliers
from AP-42 Ch. 13.2.4 was used to estimate PM2.5 emission factors. PM2.5 EF = (PM10 EF/0.35)*0.053
blue text - means they don’t pair with 11.19.2-2 table (not sure where they came from)
Source: emiss-calc-rock1
Drop down list for [Material Handling] sheet | "Default control % " [Material Handling] sheet
Example Control Methods | Control Efficiency % | Manual Input | Wet check | code nodes
None | 0% | N
Wet Material | 50% | N | Y
Water Spray | 70% | N | Y
Chemical Foam | 80% | N
Full Enclosure* | 90% | N
Partial Enclosure* | 50%-90% | Y
Pre-washed Material | 95% | N | Y
Alternative Control Method* | - | Y |  | added to address new tech or methods
*If an enclosure or alternative control method is claimed, the applicant must provide a description and/or drawing of the enclosure.
Drop down list for Calc sheets
§106.141 | Batch mixers
§106.143 | Wet sand and gravel production
§106.144 | Bulk mineral handling
§106.145 | Bulk sand handling
§106.146 | Soil stabilization plants
§106.148 | Material unloading
§106.149 | Sand and gravel processing
§106.150 | Asphalt silos
Drop down list for Control-Alt Units*
tons
lbs
kgs
scf
cubic yd
cubic meter
ft
yd
hour
day
week
month
year
user-defined
AP-42, Chapter 11 12 Concrete Batching
Control Factors for Continuous and Batch Drop Points
Control Method | Control Efficiency (%) | Control Factor (1 - ctrl eff) | code note
None | 0 | 1
Wet material | 50% | 0.5
Water | 70% | 0.3
Chemicals/foam | 80% | 0.2
Partial Enclosure* | 50-85% | 0.5-0.15 | [5 empty] | Note populate to provide justification
Full enclosure* | 90% | 0.1
Enclosed by building* | 90% | 0.1
Washed Sand/gravel | 95% | 0.05
Washed Sand/gravel with water spray | 98.5% | 0.015
Alternative control method* |  |  | instead of "manufacturer Rating" to encompase other methods and tech
*If an enclosure is claimed, the applicant must provide a description and/or drawing of the enclosure. *partial will require additional justification for % choosen
106.150 Checklist | based on tceq 10112 (APDG 5011V6, Revised 07/15)
AP 42 Chapter 7: Liquid Storage Tanks - Table 7.1-7. METEOROLOGICAL DATA (TAX, TAN, V, I, PA) FOR SELECTED U.S. LOCATIONSa- (6/20)
Location | Symbol | Units | Jan | Feb | Mar | Apr | May | Jun | Jul | Aug | Sep | Oct | Nov | Dec | Annual
Abilene, TX | TAN | F | 34.2 | 37.8 | 44.9 | 52.6 | 61.2 | 69.1 | 72.6 | 72 | 64.4 | 54.6 | 43.4 | 35.2 | 53.6
Abilene, TX | TAX | F | 56.5 | 60.6 | 68 | 76.6 | 83.9 | 89.9 | 93.6 | 92.8 | 85.9 | 76.8 | 65.4 | 57.4 | 75.6
Abilene, TX | V | mi/hr | 11 | 11.4 | 12.5 | 13.2 | 11.9 | 11.2 | 10.1 | 8.7 | 8.9 | 10.3 | 10.7 | 10.7 | 11
Abilene, TX | I | btu/ft2/day | 959 | 1205 | 1557 | 1936 | 2052 | 2245 | 2252 | 2006 | 1701 | 1375 | 1046 | 902 | 1603
Abilene, TX | PA | lb/in2 | [12 empty] | 13.79
Amarillo, TX | TAN | F | 24.9 | 28 | 34.1 | 42.4 | 52.8 | 61.7 | 65.8 | 64.8 | 56.9 | 45.3 | 33.2 | 25.8 | 44.7
Amarillo, TX | TAX | F | 50.1 | 54.4 | 61.9 | 70 | 78.9 | 87.1 | 90.5 | 88.3 | 81.8 | 71.3 | 59 | 50.1 | 70.3
Amarillo, TX | V | mi/hr | 12.1 | 12.5 | 13.9 | 14.8 | 13.6 | 13.9 | 12.3 | 11.6 | 12.1 | 12.5 | 12.5 | 12.1 | 12.8
Amarillo, TX | I | btu/ft2/day | 882 | 1232 | 1607 | 1972 | 2156 | 2357 | 2313 | 2021 | 1748 | 1388 | 1057 | 877 | 1634
Amarillo, TX | PA | lb/in2 | [12 empty] | 12.95
Austin, TX | TAN | F | 40.3 | 43.9 | 49.9 | 57.5 | 66.3 | 71.9 | 73.8 | 73.5 | 68.2 | 58.8 | 48.3 | 41 | 57.8
Austin, TX | TAX | F | 61.6 | 65.3 | 71.6 | 78.9 | 85.9 | 91.5 | 94.4 | 95.5 | 89.8 | 81.4 | 70.5 | 63.1 | 79.1
Austin, TX | V | mi/hr | 8.3 | 8.7 | 9.2 | 8.9 | 8.5 | 8.1 | 7.4 | 6.5 | 6.3 | 6.9 | 7.6 | 7.8 | 7.8
Austin, TX | I | btu/ft2/day | 868 | 1085 | 1368 | 1699 | 1812 | 2094 | 2135 | 2023 | 1645 | 1313 | 956 | 806 | 1484
Austin, TX | PA | lb/in2 | [12 empty] | 14.33
Brownsville, TX | TAN | F | 52.8 | 56 | 60.7 | 66.6 | 72.7 | 76.4 | 76.9 | 76.8 | 73.6 | 67.6 | 59.9 | 53.5 | 66.1
Brownsville, TX | TAX | F | 70.6 | 73.7 | 78.1 | 82.8 | 88 | 91.6 | 92.8 | 93.5 | 89.6 | 84.7 | 78 | 71.6 | 82.9
Brownsville, TX | V | mi/hr | 10.1 | 11.2 | 11.9 | 12.5 | 12.1 | 11 | 11 | 9.2 | 7.4 | 8.7 | 9.2 | 9.6 | 10.3
Brownsville, TX | I | btu/ft2/day | 899 | 1152 | 1425 | 1673 | 1913 | 2051 | 2061 | 1951 | 1616 | 1386 | 1040 | 846 | 1501
Brownsville, TX | PA | lb/in2 | [12 empty] | 14.68
Corpus Christi, TX | TAN | F | 48.4 | 51.9 | 57.3 | 63.9 | 70.6 | 74.5 | 75.3 | 75.5 | 72.5 | 65.3 | 56.2 | 49.6 | 63.4
Corpus Christi, TX | TAX | F | 66.9 | 70.6 | 75.5 | 81.1 | 86.2 | 90.4 | 92.4 | 93.8 | 89.3 | 83.7 | 75.1 | 68.5 | 81.1
Corpus Christi, TX | V | mi/hr | 12.1 | 12.5 | 13.4 | 14.1 | 12.5 | 10.5 | 10.7 | 9.8 | 9.2 | 10.7 | 11.4 | 11.6 | 11.6
Corpus Christi, TX | I | btu/ft2/day | 891 | 1113 | 1385 | 1636 | 1850 | 2072 | 2110 | 1975 | 1662 | 1397 | 1040 | 838 | 1497
Corpus Christi, TX | PA | lb/in2 | [12 empty] | 14.68
El Paso, TX | TAN | F | 34.6 | 38.8 | 44.3 | 52.2 | 62.3 | 69.8 | 72.2 | 70.6 | 64.5 | 53.3 | 40.8 | 33.9 | 53.1
El Paso, TX | TAX | F | 58.2 | 63.2 | 70.3 | 78.7 | 88.2 | 95.4 | 94.4 | 92.4 | 87.4 | 78.3 | 66.1 | 57.3 | 77.5
El Paso, TX | V | mi/hr | 7.8 | 8.9 | 10.1 | 11 | 10.1 | 9.2 | 8.1 | 7.4 | 7.4 | 7.6 | 7.4 | 7.4 | 8.5
El Paso, TX | I | btu/ft2/day | 1125 | 1406 | 1856 | 2259 | 2494 | 2537 | 2276 | 2106 | 1895 | 1574 | 1244 | 1048 | 1818
El Paso, TX | PA | lb/in2 | [12 empty] | 12.76
Dallas-Fort Worth, TX | TAN | F | 37 | 40.8 | 47.8 | 55.8 | 65.4 | 72.6 | 76.3 | 76.1 | 68.6 | 57.8 | 47.1 | 38.8 | 57
Dallas-Fort Worth, TX | TAX | F | 56.2 | 60.7 | 67.8 | 75.7 | 83.4 | 91 | 95.3 | 95.3 | 87.8 | 78 | 66.2 | 57.7 | 76.3
Dallas-Fort Worth, TX | V | mi/hr | 10.5 | 10.7 | 11.9 | 12.1 | 11 | 10.5 | 9.8 | 8.5 | 8.3 | 9.4 | 10.3 | 10.3 | 10.3
Dallas-Fort Worth, TX | I | btu/ft2/day | 837 | 1089 | 1388 | 1744 | 1860 | 2087 | 2171 | 1981 | 1623 | 1263 | 933 | 795 | 1481
Dallas-Fort Worth, TX | PA | lb/in2 | [12 empty] | 14.4
Houston, TX | TAN | F | 43.8 | 47 | 52.7 | 59.6 | 67.9 | 73.4 | 75.1 | 74.7 | 69.9 | 61 | 51.2 | 44.9 | 60.1
Houston, TX | TAX | F | 62.6 | 66.4 | 72.3 | 78.7 | 85.9 | 90.7 | 93.1 | 93.4 | 88.9 | 81.2 | 71.2 | 64.1 | 79
Houston, TX | V | mi/hr | 7.8 | 8.3 | 8.5 | 8.9 | 8.1 | 6.7 | 5.8 | 5.6 | 6 | 6.7 | 7.2 | 7.6 | 7.4
Houston, TX | I | btu/ft2/day | 832 | 1022 | 1333 | 1635 | 1828 | 1915 | 1930 | 1804 | 1567 | 1288 | 930 | 767 | 1404
Houston, TX | PA | lb/in2 | [12 empty] | 14.65
Lubbock, TX | TAN | F | 28 | 31.6 | 38.2 | 46.8 | 57.3 | 65.4 | 69 | 67.5 | 59.6 | 48.6 | 36.6 | 28.5 | 48.1
Lubbock, TX | TAX | F | 54 | 58.8 | 66.1 | 74.7 | 83.3 | 90.3 | 92.3 | 90.6 | 84 | 74.8 | 62.7 | 54.6 | 73.9
Lubbock, TX | V | mi/hr | 11.6 | 12.3 | 13.9 | 14.3 | 13.6 | 13 | 11 | 9.8 | 10.1 | 11 | 11.4 | 11.4 | 11.9
Lubbock, TX | I | btu/ft2/day | 968 | 1252 | 1627 | 2008 | 2166 | 2352 | 2283 | 2060 | 1728 | 1406 | 1081 | 904 | 1653
Lubbock, TX | PA | lb/in2 | [12 empty] | 13.07
Lufkin, TX | TAN | F | 39.3 | 42.4 | 48.6 | 55.6 | 64.7 | 70.7 | 72.8 | 72.1 | 66.8 | 56.5 | 46.8 | 40.3 | 56.4
Lufkin, TX | TAX | F | 59.8 | 64 | 70.5 | 77.5 | 84.6 | 90 | 93.1 | 93.6 | 88.3 | 79.5 | 68.8 | 61.1 | 77.6
Lufkin, TX | V | mi/hr | 6.9 | 7.4 | 7.6 | 7.6 | 6.9 | 5.8 | 5.4 | 4.9 | 5.4 | 5.8 | 6.3 | 6.5 | 6.5
Lufkin, TX | I | btu/ft2/day | 796 | 1027 | 1342 | 1686 | 1856 | 1988 | 2043 | 1915 | 1590 | 1275 | 913 | 747 | 1432
Lufkin, TX | PA | lb/in2 | [12 empty] | 14.55
Midland-Odessa, TX | TAN | F | 31.8 | 35.9 | 42.1 | 50.1 | 60.9 | 68.5 | 71 | 69.7 | 62.7 | 52.4 | 39.8 | 32.1 | 51.4
Midland-Odessa, TX | TAX | F | 57.4 | 62.2 | 69.4 | 78.4 | 87.1 | 93 | 93.8 | 92.4 | 86 | 77.5 | 65.6 | 58.1 | 76.7
Midland-Odessa, TX | V | mi/hr | 10.1 | 11 | 12.1 | 12.8 | 12.3 | 12.3 | 10.7 | 9.6 | 9.6 | 10.3 | 9.8 | 9.8 | 11
Midland-Odessa, TX | I | btu/ft2/day | 1015 | 1294 | 1695 | 2089 | 2226 | 2365 | 2272 | 2073 | 1776 | 1458 | 1140 | 973 | 1698
Midland-Odessa, TX | PA | lb/in2 | [12 empty] | 13.26
Port Arthur, TX | TAN | F | 44.6 | 47.7 | 53.2 | 60.1 | 68 | 73.5 | 75 | 74.7 | 70.6 | 61.5 | 51.7 | 45.7 | 60.5
Port Arthur, TX | TAX | F | 61.9 | 65.3 | 71.2 | 77.3 | 84.3 | 89.1 | 91 | 91.5 | 87.8 | 80.2 | 70.5 | 63.4 | 77.8
Port Arthur, TX | V | mi/hr | 9.6 | 10.1 | 10.3 | 10.3 | 9.2 | 7.6 | 6 | 5.8 | 7.2 | 8.1 | 8.5 | 9.2 | 8.5
Port Arthur, TX | I | btu/ft2/day | 824 | 1017 | 1355 | 1646 | 1868 | 1931 | 1918 | 1801 | 1552 | 1300 | 955 | 773 | 1412
Port Arthur, TX | PA | lb/in2 | [12 empty] | 14.68
San Angelo, TX | TAN | F | 34.4 | 38 | 45.2 | 52.8 | 62.8 | 69.6 | 72.1 | 71.3 | 64 | 53.8 | 42.7 | 35.1 | 53.5
San Angelo, TX | TAX | F | 59.5 | 63.7 | 70.7 | 79.5 | 87.4 | 92.4 | 95.1 | 94 | 87.4 | 78.6 | 67.4 | 60.5 | 78
San Angelo, TX | V | mi/hr | 9.6 | 10.1 | 10.7 | 11.4 | 10.5 | 10.1 | 9.2 | 8.1 | 7.8 | 8.5 | 9.2 | 9.4 | 9.6
San Angelo, TX | I | btu/ft2/day | 968 | 1229 | 1591 | 1961 | 2072 | 2236 | 2220 | 2021 | 1711 | 1382 | 1090 | 921 | 1617
San Angelo, TX | PA | lb/in2 | [12 empty] | 13.71
San Antonio, TX | TAN | F | 42 | 45.8 | 51.8 | 59.1 | 67.6 | 73.2 | 75.2 | 75.3 | 69.8 | 60.8 | 50.5 | 43.1 | 59.5
San Antonio, TX | TAX | F | 62.9 | 67.2 | 73.1 | 79.9 | 86.6 | 91.9 | 94 | 95 | 89.5 | 81.6 | 71.3 | 64.3 | 79.8
San Antonio, TX | V | mi/hr | 7.6 | 7.8 | 8.9 | 9.4 | 9.4 | 9.2 | 8.5 | 7.8 | 6.9 | 7.4 | 7.6 | 7.4 | 8.1
San Antonio, TX | I | btu/ft2/day | 893 | 1083 | 1377 | 1682 | 1821 | 2059 | 2081 | 1961 | 1640 | 1323 | 985 | 825 | 1477
San Antonio, TX | PA | lb/in2 | [12 empty] | 14.27
Shreveport, LA | TAN | F | 38.2 | 41.3 | 47.8 | 54.9 | 64.3 | 70.9 | 74 | 73.4 | 67.2 | 56.1 | 46 | 39.2 | 56.1
Shreveport, LA | TAX | F | 57.2 | 64.4 | 68.5 | 76.1 | 83.3 | 89.6 | 92.9 | 93.3 | 87.6 | 77.8 | 66.5 | 58.4 | 76
Shreveport, LA | V | mi/hr | 8.3 | 8.3 | 8.9 | 8.7 | 7.6 | 6.5 | 6 | 5.4 | 6.3 | 6.3 | 7.2 | 7.8 | 7.2
Shreveport, LA | I | btu/ft2/day | 783 | 1001 | 1342 | 1709 | 1837 | 2007 | 2049 | 1915 | 1575 | 1251 | 884 | 732 | 1424
Shreveport, LA | PA | lb/in2 | Jan: 14.56
Victoria, TX | TAN | F | 44.5 | 48 | 53.7 | 60.5 | 68.3 | 73.3 | 74.8 | 74.4 | 70.1 | 61.6 | 51.9 | 45.5 | 60.5
Victoria, TX | TAX | F | 64.6 | 68.2 | 73.5 | 79.6 | 86.1 | 91 | 93.1 | 94 | 89.5 | 82.7 | 73.1 | 66.1 | 80.1
Victoria, TX | V | mi/hr | 9.8 | 10.1 | 10.5 | 11 | 10.3 | 9.2 | 8.3 | 7.4 | 7.4 | 8.3 | 8.7 | 9.2 | 9.2
Victoria, TX | I | btu/ft2/day | 849 | 1038 | 1328 | 1597 | 1823 | 2009 | 2029 | 1887 | 1596 | 1328 | 989 | 801 | 1439
Victoria, TX | PA | lb/in2 | [12 empty] | 14.63
Waco, TX | TAN | F | 37.6 | 41.3 | 48.1 | 55.7 | 64.7 | 71.7 | 75 | 74.4 | 67.3 | 57.2 | 46.9 | 39 | 56.6
Waco, TX | TAX | F | 58.4 | 62.4 | 69.2 | 77.1 | 84.7 | 91.5 | 95.8 | 96 | 89.4 | 79.8 | 68 | 59.7 | 77.7
Waco, TX | V | mi/hr | 9.8 | 10.1 | 11 | 11.2 | 10.1 | 9.6 | 9.6 | 8.5 | 7.8 | 8.7 | 9.4 | 9.4 | 9.6
Waco, TX | I | btu/ft2/day | 864 | 1081 | 1387 | 1732 | 1890 | 2135 | 2198 | 2022 | 1674 | 1302 | 958 | 823 | 1505
Waco, TX | PA | lb/in2 | [12 empty] | 14.43
Wichita Falls, TX | TAN | F | 29.8 | 33.5 | 41.2 | 49.4 | 59.6 | 67.6 | 71.9 | 71.4 | 63.3 | 52 | 40.3 | 30.8 | 51
Wichita Falls, TX | TAX | F | 54.2 | 58.3 | 67 | 75.8 | 83.6 | 91.4 | 96.9 | 96.6 | 88.1 | 77 | 65.1 | 54.7 | 75.7
Wichita Falls, TX | V | mi/hr | 10.9 | 11.5 | 12.5 | 12.8 | 12.2 | 11.7 | 10.7 | 9.7 | 9.7 | 10.7 | 11.1 | 10.6 | 11.2
Wichita Falls, TX | I | btu/ft2/day | 930 | 1161 | 1481 | 1882 | 2023 | 2174 | 2247 | 2025 | 1688 | 1275 | 1005 | 854 | 1564
Wichita Falls, TX | PA | lb/in2 | [12 empty] | 14.7
Del Rio, TX | TAN | F | 40.6 | 45 | 52.1 | 59.6 | 67.9 | 73.4 | 75.2 | 75.3 | 69.8 | 61 | 49.6 | 40.8 | 59.2
Del Rio, TX | TAX | F | 63.8 | 68.6 | 76.2 | 83.6 | 89.8 | 94.7 | 96.6 | 97.1 | 90.8 | 82.4 | 72 | 64 | 81.6
Del Rio, TX | V | mi/hr | 7.2 | 8.2 | 9.4 | 10.2 | 10.3 | 10.6 | 9.9 | 8.8 | 7.7 | 8 | 7.3 | 7 | 8.7
Del Rio, TX | I | btu/ft2/day | 1058 | 1316 | 1619 | 1906 | 2056 | 2187 | 2207 | 2046 | 1758 | 1384 | 1108 | 983 | 1637
Del Rio, TX | PA | lb/in2 | [12 empty] | 14.7
Galveston, TX | TAN | F | 48.6 | 50.9 | 56.6 | 64.4 | 72.3 | 77.5 | 79.4 | 79.7 | 75.9 | 68.1 | 58.6 | 50.7 | 65.3
Galveston, TX | TAX | F | 61.8 | 64.3 | 70.2 | 75.9 | 83 | 88.2 | 89.6 | 90.3 | 87.4 | 80.6 | 71.6 | 63.9 | 77.2
Galveston, TX | V | mi/hr | 11.5 | 11.8 | 12 | 12.6 | 12.6 | 11.1 | 9.6 | 9.5 | 9.7 | 10.6 | 11.1 | 11.5 | 11.1
Galveston, TX | I | btu/ft2/day | 907 | 1088 | 1442 | 1768 | 2010 | 2071 | 1994 | 1880 | 1610 | 1371 | 1052 | 840 | 1505
Galveston, TX | PA | lb/in2 | [12 empty] | 14.7
City Drop Down List
Abilene, TX
Amarillo, TX
Austin, TX
Brownsville, TX
Corpus Christi, TX
El Paso, TX
Dallas-Fort Worth, TX
Houston, TX
Lubbock, TX
Lufkin, TX
Midland-Odessa, TX
Port Arthur, TX
San Angelo, TX
San Antonio, TX
Shreveport, LA
Victoria, TX
Waco, TX
Wichita Falls, TX
Del Rio, TX
Galveston, TX
Baghouse
(b) AP-40, Air Pollution Engineering Manual, Air and Waste Management Association, 1991, pg 115. "Well designed and operated baghouses have been shown to be capable of reducing overall particulate emissions to less than 0.01 gr/dscf"...."in some cases as low as 0.01 - 0.005 gr/dscf".
Errosion of piles? | Rarely sited - should this be standard?
emiss-calc-cbp
basis?
Material Handling & Stockpile Emissions
This worksheet is used to calculate emissions from material handling and stockpiles. Enter the requested information in the input cells, or if prompted, select the appropriate answer using the drop-down menu provided. A list of commonly accepted emission control methods and their associated efficiency ratings are provided below: Wet material = 50% Water sprays = 70% Chemical foam = 80% Partial enclosure = 50 - 85% Full enclosure = 90% Enclosed by building = Up to 90% Washed material = 95% Washed material with water spray = 98.5%
Baghouse
(b) AP-40, Air Pollution Engineering Manual, Air and Waste Management Association, 1991, pg 115. "Well designed and operated baghouses have been shown to be capable of reducing overall particulate emissions to less than 0.01 gr/dscf"...."in some cases as low as 0.01 - 0.005 gr/dscf".
Emission factor equations from Table 11.1.14 silo filling | Truck Loadout Emission Factor | Silo Emission Factor
Total PM | EF = 0.000181 + 0.00141(-V)e((0.0251)(T + 460) - 20.43) | EF = 0.000332 + 0.00105(-V)e((0.0251)(T + 460) - 20.43)
PM2.5 | EF = 0.000181 + 0.00141(-V)e((0.0251)(T + 460) - 20.43) | EF = 0.000332 + 0.00105(-V)e((0.0251)(T + 460) - 20.43)
Organic PM | EF = 0.00141(-V)e((0.0251)(T + 460) - 20.43) | EF = 0.00105(-V)e((0.0251)(T + 460) - 20.43)
TOC | EF = 0.0172(-V)e((0.0251)(T + 460) - 20.43) | EF = 0.0504(-V)e((0.0251)(T + 460) - 20.43)
CO | EF = 0.00558(-V)e((0.0251)(T + 460) - 20.43) | EF = 0.00488(-V)e((0.0251)(T + 460) - 20.43)
NOTE: This table is used in the Emission Summary Tab. Has an EPN Counter row that keeps track data if the EPN is populated and gives it a counter # starting from the Mat Handle - Vol Displacement - Drop - Stockpiles and ending in Silo Filling tab.
EPN COUNTER | Material Handling | Volume Displacement | Jan: Drop; Feb: Stockpiles; Mar: Silo Filling
1
2
3
4
5
6
7
8
9
10
11
12
13
14
15
16
17
18
19
20
21
22
23
24
25
26
27
28
29
30
31
32
33
34
35
36
37
38
39
40
41
42
43
44
45
46
47
48
49
50
51
52
53
54
55
56
57
58
59
60
Abilene, TX
Amarillo, TX
Austin, TX
Brownsville, TX
Corpus Christi, TX
El Paso, TX
Dallas-Fort Worth, TX
Houston, TX
Lubbock, TX
Lufkin, TX
Midland-Odessa, TX
Port Arthur, TX
San Angelo, TX
San Antonio, TX
Shreveport, LA
Victoria, TX
Waco, TX
Wichita Falls, TX
Del Rio, TX
Galveston, TX

## Acronyms (hidden)
Acronyms and Abbreviations
Acronym or Abbreviation | Term
APO | Aggregate Processing Operation(s)
PBR | Permit by Rule
TAC | Texas Administrative Code
RN | Regulated Entity Number
RE | Regulated Entity
CN | Customer Number
Note on A1: [Threaded comment] Your version of Excel allows you to read this threaded comment; however, any edits to it will get removed if the file is opened in a newer version of Excel. Learn more: https://go.microsoft.com/fwlink/?linkid=870924 Comment: could add glossary if needed

## Ref-FedAppl (hidden)
Last Updated: | November 4, 2022 | <linked to Fed applicability | https://www.federalregister.gov/documents/2022/10/07/2022-20460/determinations-of-attainment-by-the-attainment-date-extensions-of-the-attainment-date-and | https://www.federalregister.gov/documents/2022/10/07/2022-20458/determinations-of-attainment-by-the-attainment-date-extensions-of-the-attainment-date-and
Counties | Title V Threshold (TPY) | NA Threshold NOX and VOC (TPY) | NA Threshold PM10 (TPY) | NA Counties | Value | Classification | Part of county in nonattainment? | Named Sources
Anderson | 100 | 249 | 249 | Anderson | SO2 |  | Yes | Other/Not Listed
Andrews | 100 | 249 | 249 | Bexar | ozone | Moderate |  | Carbon black plants (furnace process)
Angelina | 100 | 249 | 249 | Brazoria | ozone | Severe |  | Charcoal production plants
Aransas | 100 | 249 | 249 | Chambers | ozone | Severe |  | Chemical process plants (other than ethanol by fermentation)
Archer | 100 | 249 | 249 | Collin | ozone | Severe |  | Coal cleaning plants (with thermal dryers)
Armstrong | 100 | 249 | 249 | Dallas | ozone | Severe |  | Coke oven batteries
Atascosa | 100 | 249 | 249 | Denton | ozone | Severe |  | Fossil fuel-fired steam electric plants > 250 million BTUs per hour heat input
Austin | 100 | 249 | 249 | El Paso | PM10 | Moderate | Yes | Fossil-fuel boilers (or combinations) totaling > 250 million BTUs per hour heat input
Bailey | 100 | 249 | 249 | Ellis | ozone | Severe |  | Fuel conversion plants
Bandera | 100 | 249 | 249 | Fort Bend | ozone | Severe |  | Glass fiber processing plants
Bastrop | 100 | 249 | 249 | Freestone | SO2 |  | Yes | Hydrofluoric, sulfuric, or nitric acid plants
Baylor | 100 | 249 | 249 | Galveston | ozone | Severe |  | Iron and steel mills
Bee | 100 | 249 | 249 | Harris | ozone | Severe |  | Kraft pulp mills
Bell | 100 | 249 | 249 | Howard | SO2 |  | Yes | Lime plants
Bexar | 100 | 249 | 249 | Hutchinson | SO2 |  | Yes | Municipal incinerators capable of charging more than 250 tons of refuse per day
Blanco | 100 | 249 | 249 | Johnson | ozone | Severe |  | Petroleum refineries
Borden | 100 | 249 | 249 | Kaufman | ozone | Severe |  | Petroleum storage and transfer units with total storage capacity above 300,000 barrels
Bosque | 100 | 249 | 249 | Liberty | ozone | Severe |  | Phosphate rock processing plants
Bowie | 100 | 249 | 249 | Montgomery | ozone | Severe |  | Portland cement plants
Brazoria | 100 | 50 | 249 | Panola | SO2 |  | Yes | Primary aluminum ore reduction plants
Brazos | 100 | 249 | 249 | Parker | ozone | Severe |  | Primary copper smelters
Brewster | 100 | 249 | 249 | Rockwall | ozone | Severe |  | Primary lead smelters
Briscoe | 100 | 249 | 249 | Rusk | SO2 |  | Yes | Primary zinc smelters
Brooks | 100 | 249 | 249 | Tarrant | ozone | Severe |  | Secondary metal production plants
Brown | 100 | 249 | 249 | Titus | SO2 |  | Yes | Sintering plants
Burleson | 100 | 249 | 249 | Navarro | SO2 |  | Yes | Sulfur recovery plants
Burnet | 100 | 249 | 249 | Waller | ozone | Severe |  | Taconite ore processing plants
Caldwell | 100 | 249 | 249 | Wise | ozone | Severe
Calhoun | 100 | 249 | 249
Callahan | 100 | 249 | 249
Cameron | 100 | 249 | 249
Camp | 100 | 249 | 249
Carson | 100 | 249 | 249 | From General Sheet
Cass | 100 | 249 | 249 | County | #REF!
Castro | 100 | 249 | 249 | Nonattainment? | No
Chambers | 100 | 50 | 249
Cherokee | 100 | 249 | 249
Childress | 100 | 249 | 249
Clay | 100 | 249 | 249
Cochran | 100 | 249 | 249
Coke | 100 | 249 | 249
Coleman | 100 | 249 | 249
Collin | 100 | 50 | 249
Collingsworth | 100 | 249 | 249
Colorado | 100 | 249 | 249
Comal | 100 | 249 | 249
Comanche | 100 | 249 | 249
Concho | 100 | 249 | 249
Cooke | 100 | 249 | 249
Coryell | 100 | 249 | 249
Cottle | 100 | 249 | 249
Crane | 100 | 249 | 249
Crockett | 100 | 249 | 249
Crosby | 100 | 249 | 249
Culberson | 100 | 249 | 249
Dallam | 100 | 249 | 249
Dallas | 100 | 50 | 249
Dawson | 100 | 249 | 249
Deaf Smith | 100 | 249 | 249
Delta | 100 | 249 | 249
Denton | 100 | 50 | 249
DeWitt | 100 | 249 | 249
Dickens | 100 | 249 | 249
Dimmit | 100 | 249 | 249
Donley | 100 | 249 | 249
Duval | 100 | 249 | 249
Eastland | 100 | 249 | 249
Ector | 100 | 249 | 249
Edwards | 100 | 249 | 249
Ellis | 100 | 50 | 249
El Paso | 100 | 249 | 100
Erath | 100 | 249 | 249
Falls | 100 | 249 | 249
Fannin | 100 | 249 | 249
Fayette | 100 | 249 | 249
Fisher | 100 | 249 | 249
Floyd | 100 | 249 | 249
Foard | 100 | 249 | 249
Fort Bend | 100 | 50 | 249
Franklin | 100 | 249 | 249
Freestone | 100 | 249 | 249
Frio | 100 | 249 | 249
Gaines | 100 | 249 | 249
Galveston | 100 | 50 | 249
Garza | 100 | 249 | 249
Gillespie | 100 | 249 | 249
Glasscock | 100 | 249 | 249
Goliad | 100 | 249 | 249
Gonzales | 100 | 249 | 249
Gray | 100 | 249 | 249
Grayson | 100 | 249 | 249
Gregg | 100 | 249 | 249
Grimes | 100 | 249 | 249
Guadalupe | 100 | 249 | 249
Hale | 100 | 249 | 249
Hall | 100 | 249 | 249
Hamilton | 100 | 249 | 249
Hansford | 100 | 249 | 249
Hardeman | 100 | 249 | 249
Hardin | 100 | 249 | 249
Harris | 100 | 50 | 249
Harrison | 100 | 249 | 249
Hartley | 100 | 249 | 249
Haskell | 100 | 249 | 249
Hays | 100 | 249 | 249
Hemphill | 100 | 249 | 249
Henderson | 100 | 249 | 249
Hidalgo | 100 | 249 | 249
Hill | 100 | 249 | 249
Hockley | 100 | 249 | 249
Hood | 100 | 249 | 249
Hopkins | 100 | 249 | 249
Houston | 100 | 249 | 249
Howard | 100 | 249 | 249
Hudspeth | 100 | 249 | 249
Hunt | 100 | 249 | 249
Hutchinson | 100 | 249 | 249
Irion | 100 | 249 | 249
Jack | 100 | 249 | 249
Jackson | 100 | 249 | 249
Jasper | 100 | 249 | 249
Jeff Davis | 100 | 249 | 249
Jefferson | 100 | 249 | 249
Jim Hogg | 100 | 249 | 249
Jim Wells | 100 | 249 | 249
Johnson | 100 | 50 | 249
Jones | 100 | 249 | 249
Karnes | 100 | 249 | 249
Kaufman | 100 | 50 | 249
Kendall | 100 | 249 | 249
Kenedy | 100 | 249 | 249
Kent | 100 | 249 | 249
Kerr | 100 | 249 | 249
Kimble | 100 | 249 | 249
King | 100 | 249 | 249
Kinney | 100 | 249 | 249
Kleberg | 100 | 249 | 249
Knox | 100 | 249 | 249
Lamar | 100 | 249 | 249
Lamb | 100 | 249 | 249
Lampasas | 100 | 249 | 249
La Salle | 100 | 249 | 249
Lavaca | 100 | 249 | 249
Lee | 100 | 249 | 249
Leon | 100 | 249 | 249
Liberty | 100 | 50 | 249
Limestone | 100 | 249 | 249
Lipscomb | 100 | 249 | 249
Live Oak | 100 | 249 | 249
Llano | 100 | 249 | 249
Loving | 100 | 249 | 249
Lubbock | 100 | 249 | 249
Lynn | 100 | 249 | 249
McCulloch | 100 | 249 | 249
McLennan | 100 | 249 | 249
McMullen | 100 | 249 | 249
Madison | 100 | 249 | 249
Marion | 100 | 249 | 249
Martin | 100 | 249 | 249
Mason | 100 | 249 | 249
Matagorda | 100 | 249 | 249
Maverick | 100 | 249 | 249
Medina | 100 | 249 | 249
Menard | 100 | 249 | 249
Midland | 100 | 249 | 249
Milam | 100 | 249 | 249
Mills | 100 | 249 | 249
Mitchell | 100 | 249 | 249
Montague | 100 | 249 | 249
Montgomery | 100 | 50 | 249
Moore | 100 | 249 | 249
Morris | 100 | 249 | 249
Motley | 100 | 249 | 249
Nacogdoches | 100 | 249 | 249
Navarro | 100 | 249 | 249
Newton | 100 | 249 | 249
Nolan | 100 | 249 | 249
Nueces | 100 | 249 | 249
Ochiltree | 100 | 249 | 249
Oldham | 100 | 249 | 249
Orange | 100 | 249 | 249
Palo Pinto | 100 | 249 | 249
Panola | 100 | 249 | 249
Parker | 100 | 50 | 249
Parmer | 100 | 249 | 249
Pecos | 100 | 249 | 249
Polk | 100 | 249 | 249
Potter | 100 | 249 | 249
Presidio | 100 | 249 | 249
Rains | 100 | 249 | 249
Randall | 100 | 249 | 249
Reagan | 100 | 249 | 249
Real | 100 | 249 | 249
Red River | 100 | 249 | 249
Reeves | 100 | 249 | 249
Refugio | 100 | 249 | 249
Roberts | 100 | 249 | 249
Robertson | 100 | 249 | 249
Rockwall | 100 | 50 | 249
Runnels | 100 | 249 | 249
Rusk | 100 | 249 | 249
Sabine | 100 | 249 | 249
San Augustine | 100 | 249 | 249
San Jacinto | 100 | 249 | 249
San Patricio | 100 | 249 | 249
San Saba | 100 | 249 | 249
Schleicher | 100 | 249 | 249
Scurry | 100 | 249 | 249
Shackelford | 100 | 249 | 249
Shelby | 100 | 249 | 249
Sherman | 100 | 249 | 249
Smith | 100 | 249 | 249
Somervell | 100 | 249 | 249
Starr | 100 | 249 | 249
Stephens | 100 | 249 | 249
Sterling | 100 | 249 | 249
Stonewall | 100 | 249 | 249
Sutton | 100 | 249 | 249
Swisher | 100 | 249 | 249
Tarrant | 100 | 50 | 249
Taylor | 100 | 249 | 249
Terrell | 100 | 249 | 249
Terry | 100 | 249 | 249
Throckmorton | 100 | 249 | 249
Titus | 100 | 249 | 249
Tom Green | 100 | 249 | 249
Travis | 100 | 249 | 249
Trinity | 100 | 249 | 249
Tyler | 100 | 249 | 249
Upshur | 100 | 249 | 249
Upton | 100 | 249 | 249
Uvalde | 100 | 249 | 249
Val Verde | 100 | 249 | 249
Van Zandt | 100 | 249 | 249
Victoria | 100 | 249 | 249
Walker | 100 | 249 | 249
Waller | 100 | 50 | 249
Ward | 100 | 249 | 249
Washington | 100 | 249 | 249
Webb | 100 | 249 | 249
Wharton | 100 | 249 | 249
Wheeler | 100 | 249 | 249
Wichita | 100 | 249 | 249
Wilbarger | 100 | 249 | 249
Willacy | 100 | 249 | 249
Williamson | 100 | 249 | 249
Wilson | 100 | 249 | 249
Winkler | 100 | 249 | 249
Wise | 100 | 50 | 249
Wood | 100 | 249 | 249
Yoakum | 100 | 249 | 249
Young | 100 | 249 | 249
Zapata | 100 | 249 | 249
Zavala | 100 | 249 | 249

## REF - moist (hidden)
AP-42, Table 13.2.4-1: Typical Silt and Moisture Contents of Materials at Various Industries (11/06)
Industry | No. of Facilities | Material | Silt Content: No. of Samples | Silt Content: Range (%) | Silt Content: Mean (%) | Moisture Content: No. of Samples | Moisture Content: Range (%) | Moisture Content: Mean (%)
Iron and steel production | 9 | Pellet ore | 13 | 1.3 - 13 | 4.3 | 11 | 0.64 - 4.0 | 2.2
Iron and steel production | 9 | Lump ore | 9 | 2.8 - 19 | 9.5 | 6 | 1.6 - 8.0 | 5.4
Iron and steel production | 9 | Coal | 12 | 2.0 - 7.7 | 4.6 | 11 | 2.8 - 11 | 4.8
Iron and steel production | 9 | Slag | 3 | 3.0 - 7.3 | 5.3 | 3 | 0.25 - 2.0 | 0.92
Iron and steel production | 9 | Flue dust | 3 | 2.7 - 23 | 13 | 1 | - | 7
Iron and steel production | 9 | Coke breeze | 2 | 4.4 - 5.4 | 4.9 | 2 | 6.4 - 9.2 | 7.8
Iron and steel production | 9 | Blended ore | 1 | - | 15 | 1 | - | 6.6
Iron and steel production | 9 | Sinter | 1 | - | 0.7 | 0 | - | -
Iron and steel production | 9 | Limestone | 3 | 0.4 - 2.3 | 1 | 2 | no data | 0.2
Stone quarrying and processing | 2 | Crushed limestone | 2 | 1.3 - 1.9 | 1.6 | 2 | 0.3 - 1.1 | 0.7
Stone quarrying and processing | 2 | Various limestone products | 8 | 0.8 - 14 | 3.9 | 8 | 0.46 - 5.0 | 2.1
Taconite mining and processing | 1 | Pellets | 9 | 2.2 - 5.4 | 3.4 | 7 | 0.05 - 2.0 | 0.9
Taconite mining and processing | 1 | Tailings | 2 | no data | 11 | 1 | - | 0.4
Western surface coal mining | 4 | Coal | 15 | 3.4 - 16 | 6.2 | 7 | 2.8 - 20 | 6.9
Western surface coal mining | 4 | Overburden | 15 | 3.8 - 15 | 7.5 | 0 | - | -
Western surface coal mining | 4 | Exposed ground | 3 | 5.1 - 21 | 15 | 3 | 0.8 - 6.4 | 3.4
Coal-fired power plant | 1 | Coal (as received) | 60 | 0.6 - 4.8 | 2.2 | 59 | 2.7 - 7.4 | 4.5
Municipal solid waste landfills | 4 | Sand | 1 | - | 2.6 | 1 | - | 7.4
Municipal solid waste landfills | 4 | Slag | 2 | 3.0 - 4.7 | 3.8 | 2 | 2.3 - 4.9 | 3.6
Municipal solid waste landfills | 4 | Cover | 5 | 5.0 - 16 | 9 | 5 | 8.9 - 16 | 12
Municipal solid waste landfills | 4 | Clay/dirt mix | 1 | - | 9.2 | 1 | - | 14
Municipal solid waste landfills | 4 | Clay | 2 | 4.5 - 7.4 | 6 | 2 | 8.9 - 11 | 10
Municipal solid waste landfills | 4 | Fly ash | 4 | 78 - 81 | 80 | 4 | 26 - 29 | 27
Municipal solid waste landfills | 4 | Misc. fill materials | 1 | - | 12 | 1 | - | 11