## Unit Type List
Chemical Sources
Version No.: APDG 6497v1
Last Revision Date: March 19, 2019
This sheet contains a list of all the unit types included in the Tier I BACT sheet. Instructions: Use the small arrow in cell A5 to sort, filter, and search the unit type list.
Unit Type
Boiler: liquid and gas fuel, > 40 MMBtu/hr
Boiler: liquid and gas fuel, ≤ 40 MMBtu/hr
Bulk fuel terminal: diesel
Bulk fuel terminal: ethanol
Bulk fuel terminal: gasoline
Bulk fuel terminal: jet fuel
Bulk fuel terminal: transmix
Cleaning: railcar
Cleaning: truck
Control: absorber
Control: adsorption system: disposable
Control: adsorption system: regenerative
Control: bag filter/baghouse
Control: flare
Control: oxidizer: catalytic
Control: oxidizer: regenerative thermal
Control: oxidizer: thermal
Control: particulate scrubber
Control: vapor combustor
Cooling tower
Dryer
Engine: emergency, diesel
Engine: internal combustion engine, spark ignited
Fluid catalytic cracking unit
Fugitives: piping and equipment leak
Furnace
Glycol dehydrator
Heater
Loading: drum or tote
Loading: marine vessel
Loading: railcar
Loading: truck
MSS: Compressor Maintenance
MSS: pipe, Acid
MSS: pipe, Fuel gas
MSS: pipe, Sour water
MSS: pipe, Sulfur
MSS: pipe, VOC < 0.5 psia
MSS: pipe, VOC > 0.5 psia
MSS: Pump, Acid
MSS: Pump, Sour water
MSS: Pump, Sulfur
MSS: Pump, VOC < 0.5 psia
MSS: Pump, VOC > 0.5 psia
MSS: valve, Sour water
MSS: valve, Sulfur
MSS: valve, VOC < 0.5 psia
MSS: valve, VOC > 0.5 psia
Petroleum coke storage and transfer - delayed cokers
Plant Fuel Gas
Polyethylene facilities
Polypropylene unit
Process vent
SRU: natural gas processing plant
SRU: refinery
Storage Tank (1): Fixed roof with capacity < 25 Mgal or TVP < 0.50 psia
Storage Tank (2): Fixed roof with capacity ≥ 25 Mgal and 0.50 psia < TVP < 11.0 psia
Storage Tank (3): Fixed roof with capacity TVP ≥ 11.0 psia
Storage Tank (4): Floating roof with TVP <11.0 psia
Storage: silo
Turbine: combined cycle, natural gas
Turbine: simple cycle, natural gas
Wastewater Facilities

## Tier I BACT
Current Tier I BACT Requirements: Chemical Sources
Instructions: Use the small arrow in cell A5 to sort, filter, and search the unit type list. Be sure to scroll to the right to view all pollutants.
Unit Type | Date of Last Update | MSS | PM | VOC | Nox | SO2 | CO | Other
Boiler: liquid and gas fuel, > 40 MMBtu/hr | 2009 | Minimizing the duration of these activities and operating the facility in accordance with best management practices and good air pollution control practices | Less than 5% opacity. Good combustion practices. | Good combustion practices. | Specify fuel type(s) to be fired. When firing natural gas: 0.01 lb/MMBtu achieved by When firing plant fuel gas: 0.015 lb/MMBtu achieved Note: plant fuel gas may contain up to 75% natural gas. Specifics: <50% H2; > 920 Btu/dscf. Emission limits typically achieved using dry-low Nox combustors, limiting fuel consumption, SCR, and/or water or steam injection. Specify technique(s). Fuel oil firing limited to 760 hours/yr. | Firing low sulfur fuel and good combustion practices. | 50 ppmv at 3% O2 achieved by good combustion practices, oxidation catalyst, and/or maintenance of the boiler. Specify technique(s). | NH3: 10 ppmvd at 3% O2 achieved by controlling the NH3 injection system to minimize NH3 slip. H2S and H2SO4: Firing low sulfur fuel.
Boiler: liquid and gas fuel, ≤ 40 MMBtu/hr | 2009 | Minimizing the duration of these activities and operating the facility in accordance with best management practices and good air pollution control practices | Case by case analysis required. | Case by case analysis required. | Case by case analysis required. |  | Case by case analysis required.
Bulk fuel terminal: diesel | 2011 | Same as normal operation BACT requirements. |  | Submerged fill. 0.6 saturation factor (1.0 if dedicated vapor balance)
Bulk fuel terminal: ethanol | 2011 | Same as normal operation BACT requirements. |  | Annual truck leak checking per NSPS XX with low back pressure. 98.7% collection efficiency. In addition, specify control technique: 1. VRU, VCU, or flare meeting 40 CFR 60.18. 10 mg VOC/liter (0.083 lb VOC/1000 gal) fuel loaded 2. Carbon adsorption. 10 mg VOC/liter (0.083 lb VOC/1000 gal) fuel loaded 3. Submerged fill. 0.6 saturation factor (1.0 if dedicated vapor balance)
Bulk fuel terminal: gasoline | 2011 | Same as normal operation BACT requirements. |  | Annual truck leak checking per NSPS XX with low back pressure. 98.7% collection efficiency. In addition, specify control technique: 1. VRU, VCU, or flare meeting 40 CFR 60.18. 10 mg VOC/liter (0.083 lb VOC/1000 gal) fuel loaded 2. Carbon adsorption. 10 mg VOC/liter (0.083 lb VOC/1000 gal) fuel loaded 3. Submerged fill. 0.6 saturation factor (1.0 if dedicated vapor balance)
Bulk fuel terminal: jet fuel | 2011 | Same as normal operation BACT requirements. |  | Submerged fill. 0.6 saturation factor (1.0 if dedicated vapor balance)
Bulk fuel terminal: transmix | 2011 | Same as normal operation BACT requirements. |  | Submerged fill. 0.6 saturation factor (1.0 dedicated vapor balance). Annual Truck leak checking per NSPS XX with low back pressure if vp > 0.5 psia. 98.7% collection efficiency. Appropriate DRE for selected control device. Specify control device and DRE.
Cleaning: railcar | 2011 | If VOC vp > 0.5 psia: same as normal operation BACT requirements. |  | If VOC vp>0.5 psia: De-gas/depressurize to a control device. De-heel prior to cleaning. Connect to control device. Control device DRE requirements: 99% for scrubber, 98% for flare, 99.9% for incinerator. For carbon adsorption, specify breakthrough. Specify technique.
Cleaning: truck | 2011 | If VOC vp > 0.5 psia: same as normal operation BACT requirements. |  | If VOC vp>0.5 psia: De-gas/depressurize to a control device. De-heel prior to cleaning. Connect to vacuum system, then to control device. Control device DRE requirements: 99% for scrubber, 98% for flare, 99.9% for incinerator. For carbon adsorption, breakthrough of 20-100 ppm. Specify technique.
Control: absorber | 2006 | Acidic gas or soluble hydrocarbon: Same as normal operation BACT requirements except as listed below. Specify applicable requirement below: 1. Absorber draining, VOC <0.5 psia: Send liquid to a closed drain system. Degas to atmosphere. Deheel all remaining liquids within a reasonable amount of time. 2: Absorber draining, VOC >0.5 psia: Route to appropriate control device. Control must be maintained until the VOC concentration is less than 34,000 ppmv as methane (or equivalent for non-VOCs). The process equipment or storage vessels shall be depressurized to the control device prior to degassing. The facilities shall be degassed using good engineering practice to ensure air contaminants are removed from the system through the control device to the extent allowed by process equipment or storage vessel design. 3. Absorber draining, acid: Neutralize acid with caustic and drain to the sewer |  | Acidic or basic gas, or soluble hydrocarbon: 99% recovery or 5-10 ppmv in vent for acid gases, 99% for carbon compounds
Control: adsorption system: disposable | 2011 | Same as normal operation BACT requirements. |  | Minimum of two carbon canisters in series; continuous emissions monitor (CEM) and recorder before the last canister, but periodic monitoring before the last canister may be acceptable for single compound or low use rate systems. Breakthrough concentration 20-100 ppm based on vendor representations for specific compounds.
Control: adsorption system: regenerative | 2011 | Same as normal operation BACT requirements. |  | Minimum of two carbon canisters in parallel; continuous emissions monitor (CEM) on the carbon bed outlet vent(s), monitor for vacuum during regeneration. Breakthrough concentration 20-100 ppm based on vendor representations for specific compounds; automatic alarm if breakthrough is approached; automatic shutdown if breakthrough occurs.
Control: bag filter/baghouse | 2011 | Same as normal operation BACT requirements. | 0.01 gr/dscf. Monitoring will be required.
Control: flare | 2011 | Same as normal operation BACT requirements. |  | VOC: Meets 40 CFR 60.18. Destruction Efficiency: 99% for certain compounds up to three carbons, 98% otherwise. No flaring of halogenated compounds is allowed. Flow monitor required. Composition or BTU analyzer may be required. | Provide emission factor used and reference. | Provide emission factor used and reference. | Provide emission factor used and reference. | Non-VOC: case by case. Flow monitor will be required. Composition or BTU analyzer may be required.
Control: oxidizer: catalytic | 2011 | Same as normal operation BACT requirements. |  | 98% destruction or 20 ppmv outlet concentration at 3% oxygen on exhaust VOC. Monitor bed temperature, perform initial test. CEMS if > 2 tpy VOC emissions.
Control: oxidizer: regenerative thermal | 2011 | Same as normal operation BACT requirements. |  | 99% destruction or 10 ppmv outlet concentration at 3% oxygen on exhaust VOC. Monitor bed temperature. Perform initial test.
Control: oxidizer: thermal | 2011 | Same as normal operation BACT requirements. |  | 99.9 DRE or 10 ppmv at 3% oxygen on exhaust VOC. Monitor chamber exit temperature, perform initial test. CEMS if > 10 tpy VOC emissions or if toxicity is a concern. | Low NOX burners (0.06 lb/MMBtu or less). Specify details.
Control: particulate scrubber | 2006 | Same as normal operation BACT requirements. | 0.01 gr/dscf exit maximum
Control: vapor combustor | 2011 | Same as normal operation BACT requirements. |  | 99% destruction efficiency. Monitor temperature. Perform initial test.
Cooling tower | 2011 | Same as normal operation BACT requirements. | Drift < 0.001% achieved by drift eliminators | Non-contact design. Monthly monitoring of VOC in water per Appendix P or approved equivalent (assume all VOC stripped out). Repair identified leaks as soon as possible, but before next scheduled shutdown, or shutdown triggered by 0.08 ppmw cooling water VOC concentration.
Dryer | N/A
Engine: emergency, diesel | 2010 | Minimize duration and occurrence of MSS activities. | Meeting the requirements of 40 CFR Part 60, Subpart IIII. Firing ultra-low sulfur diesel fuel (no more than 15 ppm sulfur by weight). Limited to 100 hrs/yr of non-emergency operation. Have a non-resettable runtime meter. No visible emissions shall leave the property. Visible emissions shall be determined by a standard of no visible emissions exceeding 30 seconds in duration in any six-minute period as determined using EPA TM 22 or equivalent | Meeting the requirements of 40 CFR Part 60, Subpart IIII. Firing ultra-low sulfur diesel fuel (no more than 15 ppm sulfur by weight). Limited to 100 hrs/yr of non-emergency operation. Have a non-resettable runtime meter. | Meeting the requirements of 40 CFR Part 60, Subpart IIII. Firing ultra-low sulfur diesel fuel (no more than 15 ppm sulfur by weight). Limited to 100 hrs/yr of non-emergency operation. Have a non-resettable runtime meter. | Meeting the requirements of 40 CFR Part 60, Subpart IIII. Firing ultra-low sulfur diesel fuel (no more than 15 ppm sulfur by weight). Limited to 100 hrs/yr of non-emergency operation. Have a non-resettable runtime meter. | Meeting the requirements of 40 CFR Part 60, Subpart IIII. Firing ultra-low sulfur diesel fuel (no more than 15 ppm sulfur by weight). Limited to 100 hrs/yr of non-emergency operation. Have a non-resettable runtime meter.
Engine: internal combustion engine, spark ignited | 2010 | Minimize duration and occurrence of MSS activities. Nox and CO: provide case-by-case analysis. Pipelines: VOC in compressor, suction line, and discharge line may be vented. | Good combustion practices. Limited to firing fuels which meet the requirements of 40 CFR § 80.510(c). No visible emissions shall leave the property. Visible emissions shall be determined by a standard of no visible emissions exceeding 30 seconds in duration in any six-minute period as determined using EPA TM 22 or equivalent | 1.0 g/bhp-hr achieved through good combustion practices. | 1.0 g/bhp-hr for engines less than 500 hp, 0.5 g/bhp-hr for engines greater than or equal to 500 hp. 0.7 g/bhp-hr is acceptable with vendor guarantee. Achieved through good combustion practices. Provide detail about engine size and numeric value. Rich burn engine: catalytic converter required and no liquid fuel allowed except for a limited number of backup hours. Provide detail of fuel and number of hours requested. | Good combustion practices. Limited to firing fuels which meet the requirements of 40 CFR § 80.510(c). | 3.0 g/hp-hr achieved through good combustion practices. | H2S and H2SO4: Good combustion practices. Limited to firing fuels which meet the requirements of 40 CFR § 80.510(c).
Fluid catalytic cracking unit | 2011 | Same as normal operation BACT requirements. | Includes condensible PM. 1 lb/1000 lbs of coke burned off. Opacity is limited to 15-20% over a 6-minute average period. | <10 ppmv exit concentration. | Short term limit: 200 ppmv, one hour average corrected to 0% oxygen. Annual emission limit: 100 ppmv, corrected to 0% oxygen. | Short term limit: 300 ppmv, one hour average, corrected to 0% oxygen. Annual emission limit: 100 ppmv, corrected to 0% oxygen. | 500 ppmv maximum hourly concentration.
Fugitives: piping and equipment leak | 2011 | Same as normal operation BACT requirements. |  | Specify which is applicable: 1. Uncontrolled VOC emissions < 10 tpy: none 2. 10 tpy < uncontrolled VOC emissions < 25 tpy: 28M leak detection and repair program. 75% credit for 28M. 3. Uncontrolled VOC emissions > 25 tpy: 28VHP leak detection and repair program. 97% credit for valves, 85% for pumps and compressors. 4. VOC vp < 0.002 psia: no inspection required, no fugitive emissions expected. 5. For emissions of approved odorous compounds (chlorine, ammonia, hydrogen sulfide, hydrogen cyanide and mercaptans only): AVO inspection twice per shift. Appropriate credit for AVO program. |  |  |  | NH3: AVO inspection twice per shift. Appropriate credit for AVO program. H2S: AVO inspection twice per shift. Appropriate credit for AVO program. HCl: AVO inspection twice per shift. Appropriate credit for AVO program.
Furnace | 2011 | Same as normal operation BACT requirements. |  |  | Burners with the best NOx performance given the burner configuration and gaseous fuel used. Specify the proposed emission rate (performance is an annual average) and provide justification if NOx>0.01 lb/MMBtu. Cost data must be submitted for SCR if firing rate is > 300 MMBtu/hr and burner is >0.01 lb/MMBtu. |  | 50 ppmv corrected to 3% O2
Glycol dehydrator | 2011 | Same as normal operation BACT requirements, except as listed below. Specify option: 1. Glycol dehydrator draining, VOC <0.5 psia: Send liquid to a closed drain system. Degas to atmosphere. Deheel all remaining liquids within a reasonable amount of time. 2. Glycol dehydrator draining, VOC >0.5 psia at 95⁰F: Route to appropriate control device. Control must be maintained until the VOC concentration is less than 34,000 ppmv as methane (or equivalent for non-VOCs). The process equipment or storage vessels shall be depressurized to the control device prior to degassing. The facilities shall be degassed using good engineering practice to ensure air contaminants are removed from the system through the control device to the extent allowed by process equipment or storage vessel design. |  | Route reboiler stills vent to a flare with 98% DRE or a firebox with 99+% DRE. Specify technique.
Heater | 2011 | Same as normal operation BACT requirements. | Maximum opacity 5% | Firing pipeline quality natural gas and good combustion practices. Specify if firing a different fuel. | Burners with the best NOx performance given the burner configuration and gaseous fuel used. Specify the proposed emission rate (performance is an annual average) and provide justification if NOx>0.01 lb/MMBtu. Cost data must be submitted for SCR if firing rate is > 300 MMBtu/hr and burner is >0.01 lb/MMBtu. CEMS required for 100 MMBtu/hr or greater. | Maximum 0.6% sulfur content any liquid fuel or 5 grains for pipeline quality sweet natural gas. Provide details. | 50 ppmv corrected to 3% O2
Loading: drum or tote | 2011 | Same as normal operation BACT requirements. |  | Specify vapor pressure. 1. VP<0.5 psia: submerged filling (lance fill) 2. Vp > 0.5 psi: submerged loading of drums shall be performed within a total enclosure or within a partial enclosure designed and operated with a capture velocity of at least 200 fpm (if outside, 300 fpm to 500 fpm) at the drum vent. The enclosure shall be designed and operated consistent with the specifications in Industrial Ventilation: A Manual of Recommended Practice. |  |  |  | Exempt solvent: Specify vapor pressure. 1. VP<0.5 psia: submerged filling (lance fill) 2. Vp > 0.5 psi: submerged loading of drums shall be performed within a total enclosure or within a partial enclosure designed and operated with a capture velocity of at least 200 fpm (if outside, 300 fpm to 500 fpm) at the drum vent. The enclosure shall be designed and operated consistent with the specifications in Industrial Ventilation: A Manual of Recommended Practice.
Loading: marine vessel | 2017 | Same as normal operation BACT requirements. |  | VOC >= 0.5 psia: Route to VOC control device and meet the specific control device requirements. Vessel leak testing: the marine vessel must pass an annual vapor tightness test as specified in 40 CFR §63.565(c) or 40 CFR §61.304(f). During loading of inerted marine vessels, the owner or operator of the marine terminal or of the marine vessel shall conduct AVO checks for leaks once every 8 hours for on-shore equipment and on board the vessel. The pressure at the vapor collection connection and the loading rate must be monitored and recorded. See Marine Terminal Guidance dated September 21, 2016 for emission factors for ship-side emissions. Federal Coast Guard Regulation require ocean-going vessels to be inerted. Therefore, ocean-going vessels cannot use vacuum loading.
Loading: railcar | 2017 | Same as normal operation BACT requirements. |  | Specify option: 1. VOC vp < 0.5 psia: submerged or bottom loading. No splash loading. 2. VOC ≥ 0.5 psia: Route to VOC control device and meet the specific control device requirements. 100% collection efficiency of pressure-rated cars ensured by Department of Transportation Testing. Hard piped or bolted connections, dry lock design. Hard piping loading arms and/or pressure-rated chemical transfer hoses.
Loading: truck | 2017 | Same as normal operation BACT requirements. |  | Specify option: 1. VOC vp < 0.5 psia: submerged or bottom loading. No splash loading. 2. VOC vp ≥ 0.5 psia: route to VOC control device and meet the specific control device requirements. 98.7% collection efficiency for annual NSPS XX leak check.
MSS: Compressor Maintenance | 2006 | VOC: Send material to the flare knockout drum to separate into vapors, light liquids, and heavy liquids. Route the vapors back through the process to be recovered before going to the flare using the recovery compressors, where available. Route vapors to flare. Route liquids to slop drums or strippers. Drain any remaining liquid to a pan, then pump to a vacuum truck or put in a closed container. Alternative: Steam material to the enclosed sewer. Collect hydrocarbons in the unit sump, to be pumped to the slop tanks and recycled. If any fluid remains, steam or drain it to a pan then pump the material to a vacuum truck or put in a closed container.
MSS: pipe, Acid | 2006 |  |  | Neutralize acid with caustic and drain to the sewer. |  |  |  | Exempt solvent: Neutralize acid with caustic and drain to the sewer.
MSS: pipe, Fuel gas | 2006 |  |  | Purge fuel gas, natural gas, and LNG to the furnace and/or waste heat boiler. |  |  |  | Exempt solvent: Purge fuel gas, natural gas, and LNG to the furnace and/or waste heat boiler.
MSS: pipe, Sour water | 2006 |  |  | Route sour water to the sour water unit. Alternative 1: Pump sour water to sour water strippers. Alternative 2: Send sour water to a frac tank. Verify that there are no emissions from frac tanks. |  |  |  | Exempt solvent: Route sour water to the sour water unit. Alternative 1: Pump sour water to sour water strippers. Alternative 2: Send sour water to a frac tank. Verify that there are no emissions from frac tanks.
MSS: pipe, Sulfur | 2006 | [6 empty] | Sulfur: Clear sulfur to pits or sump.
MSS: pipe, VOC < 0.5 psia | 2006 |  |  | Send to a closed drain system. Drain any remaining liquid to a pan, then pump to a vacuum truck or put in a closed container. |  |  |  | Exempt solvent: Send to a closed drain system. Drain any remaining liquid to a pan, then pump to a vacuum truck or put in a closed container.
MSS: pipe, VOC > 0.5 psia | 2006 |  |  | Send material to the flare knockout drum to separate into vapors, light liquids, and heavy liquids. Route the vapors back through the process to be recovered before going to the flare using the recovery compressors, where available. Route vapors to flare. Route liquids to slop drums or strippers. Drain any remaining liquid to a pan, then pump to a vacuum truck or put in a closed container. Alternative 1: Drain material to a recovery tank that is vented to the flare. Drain any remaining liquid to a pan, then pump the material to a vacuum truck or put in a closed container. Alternative 2: Send the material to the refinery slop drums to be recovered. Drain any remaining liquid to a pan, then pump the material to a vacuum truck or put in a closed container. |  |  |  | Exempt solvent: Send material to the flare knockout drum to separate into vapors, light liquids, and heavy liquids. Route the vapors back through the process to be recovered before going to the flare using the recovery compressors, where available. Route vapors to flare. Route liquids to slop drums or strippers. Drain any remaining liquid to a pan, then pump to a vacuum truck or put in a closed container. Alternative 1: Drain material to a recovery tank that is vented to the flare. Drain any remaining liquid to a pan, then pump the material to a vacuum truck or put in a closed container. Alternative 2: Send the material to the refinery slop drums to be recovered. Drain any remaining liquid to a pan, then pump the material to a vacuum truck or put in a closed container.
MSS: Pump, Acid | 2006 |  |  | Pump/Pipe: Neutralize acid with caustic and drain to the sewer. |  |  |  | Exempt solvent: Pump/Pipe: Neutralize acid with caustic and drain to the sewer.
MSS: Pump, Sour water | 2006 |  |  | Route sour water to the sour water unit. Alternative 1: Pump sour water to sour water strippers. |  |  |  | Exempt solvent: Route sour water to the sour water unit. Alternative 1: Pump sour water to sour water strippers.
MSS: Pump, Sulfur | 2006 | [6 empty] | Sulfur: Clear sulfur to pits or sump.
MSS: Pump, VOC < 0.5 psia | 2006 |  |  | Send to a closed drain system. Drain any remaining liquid to a pan, then pump to a vacuum truck or put in a closed container. |  |  |  | Exempt solvent: Send to a closed drain system. Drain any remaining liquid to a pan, then pump to a vacuum truck or put in a closed container.
MSS: Pump, VOC > 0.5 psia | 2006 |  |  | Send material to the flare knockout drum to separate into vapors, light liquids, and heavy liquids. Vapors are routed to flare. Liquids go to slop drums or strippers. Drain any remaining liquid it to a pan then pump to a vacuum truck or put in a closed container. Alternative 1: Send the material to the refinery slop drums to be recovered. If there is any remaining liquid in the system, drain it to a pan then pump to a vacuum truck or put in a closed container. Alternative 2: Drain to a recovery tank that is vented to the flare. Drain any remaining liquid to a pan then pump to a vacuum truck or put in a closed container. Alternative 3: Steam material to the enclosed sewer. Collect hydrocarbons in the unit sump, to be pumped to the slop tanks and recycled. If any liquids remain, steam or drain to a pan, then pump to vacuum truck or put in closed container. |  |  |  | Exempt solvent: Send material to the flare knockout drum to separate into vapors, light liquids, and heavy liquids. Vapors are routed to flare. Liquids go to slop drums or strippers. Drain any remaining liquid it to a pan then pump to a vacuum truck or put in a closed container. Alternative 1: Send the material to the refinery slop drums to be recovered. If there is any remaining liquid in the system, drain it to a pan then pump to a vacuum truck or put in a closed container. Alternative 2: Drain to a recovery tank that is vented to the flare. Drain any remaining liquid to a pan then pump to a vacuum truck or put in a closed container. Alternative 3: Steam material to the enclosed sewer. Collect hydrocarbons in the unit sump, to be pumped to the slop tanks and recycled. If any liquids remain, steam or drain to a pan, then pump to vacuum truck or put in closed container.
MSS: valve, Sour water | 2006 |  |  | Route sour water to the sour water unit. Alternative 1: Pump sour water to sour water strippers. Alternative 2: Send sour water to a frac tank. Verify that there are no emissions from frac tanks. |  |  |  | Exempt solvent: Route sour water to the sour water unit. Alternative 1: Pump sour water to sour water strippers. Alternative 2: Send sour water to a frac tank. Verify that there are no emissions from frac tanks.
MSS: valve, Sulfur | 2006 | [6 empty] | Sulfur: Clear sulfur to pits or sump.
MSS: valve, VOC < 0.5 psia | 2006 |  |  | Send to a closed drain system. Drain any remaining liquid to a pan, then pump to a vacuum truck or put in a closed container. |  |  |  | Exempt solvent: Send to a closed drain system. Drain any remaining liquid to a pan, then pump to a vacuum truck or put in a closed container.
MSS: valve, VOC > 0.5 psia | 2006 |  |  | Send material to the flare knockout drum to separate into vapors, light liquids, and heavy liquids. Route the vapors back through the process to be recovered before going to the flare using the recovery compressors, where available. Route vapors to flare. Route liquids to slop drums or strippers. Drain any remaining liquid to a pan, then pump to a vacuum truck or put in a closed container. Alternative 1: Send the material to the refinery slop drums to be recovered. Verify that there are no emissions from sending the material back to the process to be recovered. If there is any remaining liquid in the system, drain it to a pan, then pump to a vacuum truck or put in a closed container. Alternative 2: Steam material to the enclosed sewer. Collect hydrocarbons in the unit sump, to be pumped to the slop tanks and recycled. If any fluid remains, steam or drain it to a pan then pump the material to a vacuum truck or put in a closed container. |  |  |  | Exempt solvent: Send material to the flare knockout drum to separate into vapors, light liquids, and heavy liquids. Route the vapors back through the process to be recovered before going to the flare using the recovery compressors, where available. Route vapors to flare. Route liquids to slop drums or strippers. Drain any remaining liquid to a pan, then pump to a vacuum truck or put in a closed container. Alternative 1: Send the material to the refinery slop drums to be recovered. Verify that there are no emissions from sending the material back to the process to be recovered. If there is any remaining liquid in the system, drain it to a pan, then pump to a vacuum truck or put in a closed container. Alternative 2: Steam material to the enclosed sewer. Collect hydrocarbons in the unit sump, to be pumped to the slop tanks and recycled. If any fluid remains, steam or drain it to a pan then pump the material to a vacuum truck or put in a closed container.
Petroleum coke storage and transfer - delayed cokers | 2011 | Same as normal operation BACT requirements. | Decoker blowdown sent to control. Keep coke piles wet (8% moisture). 70% credit for water sprays on coke piles.
Plant Fuel Gas | 2011 | [6 empty] | H2S: 0.1 gr/dscf or 160 ppmv max short term, 80 ppmv max annually
Polyethylene facilities | 2011 | Same as normal operation BACT requirements. | 0.01 gr/scf achieved with a baghouse | Control or recycle all waste gas streams upstream of extruder. Uncontrolled VOC < 80 lb/MMlb for low pressure HDPE. Provide a case-by-case analysis for high pressure LDPE.
Polypropylene unit | 2011 | Same as normal operation BACT requirements. | 0.01 gr/scf achieved with a baghouse | VOC < 80 lb/MMlb of polypropylene. All waste streams sent to flare with 98% DRE.
Process vent | 2011 | Same as normal operation BACT requirements. | < 0.01 gr/scf | Non-halogenated VOCs: flare, any oxidizer, adsorber, absorber/scrubber, etc. Specify technique. Must meet that control device's approved efficiency. Halogenated VOC: Thermal oxidation followed by absorber/scrubber carbon adsorption. Specify technique. Must meet that control device's approved efficiency.
SRU: natural gas processing plant | 2011 | Same as normal operation BACT requirements. | [5 empty] | Sulfur: Specify applicable option: 1. Sulfur > 50 LTPD: SRU and Tail Gas Cleanup Unit (TGCU). 99.8% sulfur recovery. 75% redundant sulfur capacity. 2. 20 LTPD < sulfur < 50 LTPD: SRU and TGCU. 98.5% sulfur recovery. 75% redundant sulfur capacity. 3. 0.3 LTPD < sulfur: SRU or other technologies (specify). 96% sulfur recovery. 75% redundant sulfur capacity. 4. Flare: meet applicable flare requirements.
SRU: refinery | 2011 | Same as normal operation BACT requirements. | [5 empty] | Sulfur: Specify applicable option: 1. Sulfur > 10 LTPD: SRU and TGCU. 99.8% sulfur recovery. A minimum of 3 days excess storage capacity for water retention in case of SRU outage. 3 day online sour water separation period for sour water. 75% redundant sulfur capacity. 2. Sulfur < 10 LTPD: SRU. 96% sulfur recovery. A minimum of 3 days excess storage capacity for water retention in case of SRU outage. 3 day online sour water separation period for sour water. 75% redundant sulfur capacity.
Storage Tank (1): Fixed roof with capacity < 25 Mgal or TVP < 0.50 psia | 2015 | Same as normal operation BACT requirements except as listed below. Fixed roof tank draining: VOC: Send liquid to a covered vessel. If there is any standing liquid within the tank, and the tank is opened to the atmosphere or ventilated, the vapor stream must be controlled until there is no standing liquid or the VOC vapor pressure is less than 0.02 psia. Control device must meet BACT. Acid: Drain to covered vessel. If there is any standing liquid within the tank, and the tank is opened to the atmosphere or ventilated, the vapor stream must be controlled until there is no standing liquid or the acid vapor pressure is less than 0.02 psia. Control device must meet BACT. |  | Fixed roof with submerged fill. Uninsulated exterior surfaces exposed to the sun shall be white or aluminum. |  |  |  | Exempt solvent: Fixed roof with submerged fill. Uninsulated exterior surfaces exposed to the sun shall be white or aluminum.
Storage Tank (2): Fixed roof with capacity ≥ 25 Mgal and 0.50 psia < TVP < 11.0 psia | 2015 | Same as normal operation BACT requirements except as listed below. Fixed roof tank draining: VOC: Send liquid to a covered vessel. If there is any standing liquid within the tank, and the tank is opened to the atmosphere or ventilated, the vapor stream must be controlled until there is no standing liquid or the VOC vapor pressure is less than 0.02 psia. Control device must meet BACT. Acid: Drain to covered vessel. If there is any standing liquid within the tank, and the tank is opened to the atmosphere or ventilated, the vapor stream must be controlled until there is no standing liquid or the acid vapor pressure is less than 0.02 psia. Control device must meet BACT. |  | Fixed roof with submerged fill. Uninsulated exterior surfaces exposed to the sun shall be white or aluminum. Vent to control. Specify control and efficiency. |  |  |  | Exempt solvent: Fixed roof with submerged fill. Uninsulated exterior surfaces exposed to the sun shall be white or aluminum. Vent to control. Specify control and efficiency.
Storage Tank (3): Fixed roof with capacity TVP ≥ 11.0 psia | 2015 | Same as normal operation BACT requirements except as listed below. Fixed roof tank draining: VOC: Send liquid to a covered vessel. If there is any standing liquid within the tank, and the tank is opened to the atmosphere or ventilated, the vapor stream must be controlled until there is no standing liquid or the VOC vapor pressure is less than 0.02 psia. Control device must meet BACT. Acid: Drain to covered vessel. If there is any standing liquid within the tank, and the tank is opened to the atmosphere or ventilated, the vapor stream must be controlled until there is no standing liquid or the acid vapor pressure is less than 0.02 psia. Control device must meet BACT. |  | Vent to control. Specify control and efficiency. |  |  |  | Exempt solvent: Vent to control. Specify control and efficiency.
Storage Tank (4): Floating roof with TVP <11.0 psia | 2015 | Unless specified below, route to appropriate control device when degassing. Control must be maintained until the VOC concentration is less than 10,000 ppmv VOC (or equivalent for non-VOCs). If there is any standing liquid within the tank, and the tank is opened to the atmosphere or ventilated, the vapor stream must be controlled until there is no standing liquid or the VOC vapor pressure is less than 0.02 psia. Route to control device during roof refloating if emissions from filling tanks without degassing and cleaning is > 5tpy. In this case, if controlling through fixed roof vent, route to control device during entire tank refill. New tanks must be designed to be drain dry with connections to control vapors under a landed roof. Commence under-roof degassing within 24 hours of landing. Degas every 24 hours unless no standing liquid in tank or vapor pressure of liquid in tank has a VOC partial pressure <0.02 psi. Floating roof tank landings at bulk gasoline terminals: May land roof without control for two landings per tank per year when required for Reid Vapor Pressure changes. Floating roof tank landing, change of service: May land roof without control for a change of service (incompatible liquids) if total site change of service tank landing emissions are less than 5 tpy. |  | Specify tank type. 1. Internal floating roof: Uninsulated exterior surfaces exposed to the sun shall be white or aluminum. Drain dry design (new tanks only). Specify seals: Alternative 1: Primary seal mechanical or liquid mounted. Alternative 2: Primary seal vapor mounted and secondary seal rim mounted. 2. External floating roof: Uninsulated exterior surfaces exposed to the sun shall be white or aluminum. Slotted guide pole fittings must have gasketed cover and at least two of the following (specify selection): wiper, float, or sleeve. Specify seals: Primary seal mechanical or liquid mounted, secondary seal rim mounted. Drain dry design (new tanks only). |  |  |  | Exempt solvent: Specify tank type. 1. Internal floating roof: Uninsulated exterior surfaces exposed to the sun shall be white or aluminum. Drain dry design (new tanks only). Specify seals: Alternative 1: Primary seal mechanical or liquid mounted. Alternative 2: Primary seal vapor mounted and secondary seal rim mounted. 2. External floating roof: Uninsulated exterior surfaces exposed to the sun shall be white or aluminum. Slotted guide pole fittings must have gasketed cover and at least two of the following (specify selection): wiper, float, or sleeve. Specify seals: Primary seal mechanical or liquid mounted, secondary seal rim mounted. Drain dry design (new tanks only).
Storage: silo | N/A
Turbine: combined cycle, natural gas | 2012 | Minimizing the duration of MSS activities and minimizing the amount of time the turbine is outside the performance mode where the controls can be used. Operating the facility in accordance with best management practices and good air pollution control practices. | Good combustion practices. Fuel limited to firing pipeline quality natural gas. | 2 ppmvd at 15% O2 if no duct burner, 4 ppmvd with duct burner. Achieved through good combustion practices. | 2.0 ppmvd at 15% O2, 24-hour average, typically achieved with dry low NOX burner, water/steam injection, limiting fuel consumption, or SCR. Specify numeric value and proposed technique. | Good combustion practices. Fuel limited to firing pipeline quality natural gas (low sulfur fuel). Sulfur content of fuel will not exceed 5 grains per 100 scf on an hourly basis and 1 gr/100 scf on an annual basis. | 2-4 ppmvd at 15% O2, typically achieved with good combustion practices and/or oxidation catalyst. Specify numeric value and control technique. A detailed analysis is required if >4 ppmvd is proposed. | NH3: 7-10 ppmvd at 15% O, achieved by controlling the ammonia injection system to minimize ammonia slip H2S and H2SO4: Good combustion practices. Fuel limited to firing pipeline quality natural gas (low sulfur fuel). Sulfur content of fuel will not exceed 5 grains per 100 scf on an hourly basis and 1 gr/100 scf on an annual basis.
Turbine: simple cycle, natural gas | 2012 | Minimizing the duration of MSS activities and operating the facility in accordance with best management practices and good air pollution control practices. | Good combustion practices. Fuel limited to firing pipeline quality natural gas. | 2 ppmvd at 15% O2 achieved through good combustion practices. | 5.0 to 9.0 ppmvd at 15% O2, typically achieved with dry low NOX burner, water/steam injection, limiting fuel consumption, or SCR. Specify numeric value and proposed technique. | Good combustion practices. Fuel limited to firing pipeline quality natural gas (low sulfur fuel). Sulfur content of fuel will not exceed 2 to 5 grains per 100 scf on an hourly basis and 0.5 to 1 gr/100 scf on an annual basis. | 9-25 ppmvd at 15% O2, typically achieved with good combustion practices and/or oxidation catalyst. Specify numeric value and control technique. A detailed analysis is required if >9 ppmvd is proposed. | NH3: 7-10 ppmvd at 15% O, achieved by controlling the ammonia injection system to minimize ammonia slip H2S and H2SO4: Good combustion practices. Fuel limited to firing pipeline quality natural gas (low sulfur fuel). Sulfur content of fuel will not exceed 5 grains per 100 scf on an hourly basis and 1 gr/100 scf on an annual basis.
Wastewater Facilities | 2011 | Same as normal operation BACT requirements. |  | Applicable for organics and inorganics. Uncontrolled site-wide wastewater emissions < 5 tpy VOC: Piped and covered conveyance to storage or biological treatment. Uncontrolled site-wide wastewater emissions > 5 tpy VOC: stripped gases from pretreatment routed to a control device, collection system hard piped/covered conveyance to biological treatment unit vented to a control device, wastewater treatment system must be at least 90 percent efficient.