## Tier I BACT - MAC
Press TAB to move cells. Press UP or DOWN ARROW in column A to read through Unit Types.
Current Tier I BACT Requirements: Mechanical, Agricultural, and Construction Sources
Last Revision Date: January, 2021
Instructions: Use the small arrow (filter symbol) in cell A5 to sort, filter, and search the unit type list. Be sure to scroll to the right to view all pollutants.
Unit Type | Date of Last Update | MSS | PM | VOC | Exempt Solvent | NOx | SO2 | CO | NH3 | H2S
Blowing still | 2018-10-01 | Best management practices (minimizing spills, cleaning spills promptly, and using low volatility cleaning materials) during maintenance. No additional controls required for startup and shutdown operations if normally required controls are employed. No bypassing of controls. | Asphalt processing: Specify which option applies: 1. 0.67 kg/Mg from still when catalyst is used (NSPS requirement) 2. 0.71 kg/Mg from still when No. 6 fuel oil is fired in the afterburner and when a catalyst is used (NSPS requirement) 3. 0.60 kg/Mg from still when catalyst is not used (NSPS requirement) 4. 0.64 kg/Mg from still hen No. 6 fuel oil is fired in the afterburner and when a catalyst is not used (NSPS requirement) 0% opacity, unless using fuel oil in the afterburner (NSPS requirement). Provide details. | No data | No data | No data | No data | No data | No data | No data
chromic acid anodizing | 2018-10-01 | No data | Use of a fume suppressant in the anodizing tank (MACT Standard per 40 CFR Subpart N). Chrome: Use of a fume suppressant in the anodizing tank (MACT Standard per 40 CFR Subpart N) | No data | No data | No data | No data | No data | No data | No data
coal loading | 2018-10-01 | Same as normal operation BACT requirements. Fabric filters should be in good repair with an acceptable pressure drop prior to the start of operation. Removal of spent filters in such a manner to minimize PM emissions and placing the spent filters in sealable bags or other sealable containers prior to removal from the site. Bags or containers shall be kept closed at all times except when adding spent filters. | 95% reduction typically achieved by chemical wetting and enclosure, chemical wetting and choke feeding, or fabric filter on silo. Specify technique. | No data | No data | No data | No data | No data | No data | No data
Control: bag filter/baghouse | 2018-10-01 | Fabric filters should be in good repair with an acceptable pressure drop prior to the start of operation. Removal of spent filters in such a manner to minimize PM emissions and placing the spent filters in sealable bags or other sealable containers prior to removal from the site. Bags or containers shall be kept closed at all times except when adding spent filters. | Opacity shall not exceed 5% and/or no visible emissions from each stack or vent. 99% reduction or outlet grain loading of 0.01 gr/dscf | No data | No data | No data | No data | No data | No data | No data
Cooker | 2018-10-01 | No data | No established BACT. Specify controls. | No established BACT. Specify controls. | No data | No established BACT. Specify controls. | No established BACT. Specify controls. | No established BACT. Specify controls. | No data | No data
Cooler | 2018-10-01 | No data | Feed mill: Pellet cooler shall be vented through a high efficiency cyclone which has a cone length at least twice the diameter of the cyclone. | No data | No data | No data | No data | No data | No data | No data
Cooling tower | 2018-10-01 | Same as normal operation BACT requirements. | Drift < 0.001% achieved by drift eliminators | Non-contact design. Monthly monitoring of VOC in water per Appendix P or approved equivalent (assume all VOC stripped out) Repair identified leaks as soon as possible, but before next scheduled shutdown, or shutdown triggered by 0.08 ppmw cooling water VOC concentration | No data | No data | No data | No data | No data | No data
Cotton Gin | 2018-10-01 | No data | The battery condensers and lint cleaner condensers are controlled with small-mesh screens. All other fan exhausts are controlled with high-efficiency cyclones. | No data | No data | No data | No data | No data | No data | No data
Crusher | 2018-10-01 | No downtime since water sprays shall be operational and in good repair prior to the start of operations. Opacity requirements same as normal operation BACT requirements. | Rock: 70% reduction at inlet and outlet, typically achieved with water sprays. Specify technique. For opacity, refer to NSPS OOO. No visible emissions shall leave the property. Visible emissions shall be determined by a standard of no visible emissions exceeding 30 seconds in duration in any six-minute period as determined using EPA TM 22 or equivalent. Coal: 90% reduction, typically enclosed | No data | No data | No data | No data | No data | No data | No data
Die cast machine | 2018-10-01 | No data | No established BACT. Specify controls. | No established BACT. Specify controls. | No data | No established BACT. Specify controls. | No established BACT. Specify controls. | No established BACT. Specify controls. | No data | No data
Disperser | 2018-10-01 | Fabric filters should be in good repair with an acceptable pressure drop prior to the start of operation. Removal of spent filters in such a manner to minimize PM emissions and placing the spent filters in sealable bags or other sealable containers prior to removal from the site. Bags or containers shall be kept closed at all times except when adding spent filters. | Outlet grain loading of ≤ 0.002 g/dscf or an efficiency of at least 99.9% achieved by using a filter system such as a baghouse or cartridge filter for all units. Specify technique. Good housekeeping and best management practices. See applicable 30 TAC §115 and/or 40 CFR Part 63 requirements. Opacity shall not exceed 5% and/or no visible emissions from each stack or vent unless otherwise specified in 40 CFR Part 63. | All: Sand mills shall be totally enclosed. Good housekeeping and best management practices. See applicable 30 TAC §115 and/or 40 CFR Part 63 requirements. Minimize the amount of cleaning solvent used and reuse or recycle solvent. Waste coatings and cleaning solvents shall be captured and placed in closed containers or storage tanks until used in a subsequent batch, recycled, or removed from the site. Collecting and venting VOC and exempt solvent to an add-on control device may be required if the combined VOC and exempt solvent emissions in total ≥ 60 tpy (Site-wide). efficiency of thermal control device is 98% or greater. Provide details of site and, if applicable, control device. ≤200 gallon capacity: Have a local capture/collection system in use during charging. A rigid cover with a minimum clearance for the shaft shall be in place during mixing operations except of the addition of materials and sample removal. Permanent or temporary rigid covers shall be in good repair at all times and free from cracks, holes, and shall maintain contact with the rim of the vessel. > 200 gallon capacity: Have a dedicated capture/collection system in use during charging and mixing. A permanent tightly fitting rigid cover with a minimum clearance for the shaft shall be in place during charging and mixing. Permanent rigid covers shall be in good repair at all times and free from cracks, holes, and other defects. All seals on access ports and hatches must be in good repair. | Have a local capture/collection system in use during charging. A rigid cover with a minimum clearance for the shaft shall be in place during mixing operations except of the addition of materials and sample removal. Permanent or temporary rigid covers shall be in good repair at all times and free from cracks, holes, and shall maintain contact with the rim of the vessel. | No data | No data | No data | No data | No data
Dryer | 2018-10-01 | No additional controls required for MSS operations beyond normal operation BACT requirements. No bypassing of controls. Fabric filters should be in good repair with an acceptable pressure drop prior to the start of operation. Removal of spent filters in such a manner to minimize PM emissions and placing the spent filters in sealable bags or other sealable containers prior to removal from the site. Bags or containers shall be kept closed at all times except when adding spent filters. Oriented strand board mill: Dryer feed must be shut down immediately when associated bypass damper opens. There shall be no more than 5 total dryer bypasses per hour, 10 per day, and 1,000 per year. | Firing pipeline quality sweet natural gas and good combustion practices. Specify if other fuel. Industrial Sand Plant: 99% reduction, at least <0.01 gr/dscf outlet grain loading . Specify efficiency and control method. Waferized dryer: 95% reduction, typically achieved with wet ESP or multiclones followed by RTO or RCO. Specify technique. Asphalt plant: All drum dryers shall meet at least a front half outlet grain loading of 0.01 gr/dscf and a combined (front half and back half) total outlet grain loading of 0.04 gr/dscf, typically achieved with fabric filter baghouses. Specify technique. Maximum opacity 5%. Mechanism required to eliminate scorching when using recycled asphalt products If using reclaimed industrial oil: Shall meet all standards specified in 40 CFR Part 279, Standard for the Management of Used Oil (antimony: 180 ppm, arsenic: 3 ppm, beryllium 1 ppm, cadmium: 2 ppm, chromium: 9ppm, mercury: 37 ppm, selenium 75 ppm, thallium: 37 ppm, vanadium: 18 ppm, lead: 100 ppm, nickel: 5 ppm, total halogens: 1000 ppm) | Firing pipeline quality sweet natural gas and good combustion practices. Specify if other fuel. Waferized dryer: 90% reduction, typically achieved through RTC or RCO Asphalt plant: 0.032 lbs./ton of asphalt produced Ceramic manufacturing: Scrubbers with 95% DRE | No data | Firing pipeline quality sweet natural gas and good combustion practices. Specify if firing alternate fuel. Grain elevator drying: Column type dryers with outlet perforations no greater than 0.094 inches in diameter or equivalent (NSPS requirement). Please specify technique. Iron/Steel dryer: 0.01 lb NOX/MMBtu, typically achieved by firing natural gas or LPG fuel. Specify technique. | Firing pipeline quality sweet natural gas and good combustion practices. Asphalt plant: Maximum 0.6% sulfur content any liquid fuel or 5 grains for pipeline quality sweet natural gas. Provide details. | Firing pipeline quality sweet natural gas and good combustion practices. | No data | No data
Engine | 2018-10-01 | No data | No data | Pipeline quality natural gas, specify if other fuel | No data | Pipeline quality natural gas, specify if other fuel | Pipeline quality natural gas, specify if other fuel Concrete/Rock: Liquid fuel with a sulfur content of no more than 0.0015 percent by weight. | Pipeline quality natural gas, specify if other fuel | No data | No data
Engine: emergency, diesel | 2018-10-01 | Minimize duration and occurrence of MSS activities. | Meeting the requirements of 40 CFR Part 60, Subpart IIII. Firing ultra-low sulfur diesel fuel (no more than 15 ppm sulfur by weight). Limited to 100 hrs./yr. of non-emergency operation. Have a non-resettable runtime meter. No visible emissions shall leave the property. Visible emissions shall be determined by a standard of no visible emissions exceeding 30 seconds in duration in any six-minute period as determined using EPA TM 22 or equivalent | Meeting the requirements of 40 CFR Part 60, Subpart IIII. Firing ultra-low sulfur diesel fuel (no more than 15 ppm sulfur by weight). Limited to 100 hrs./yr. of non-emergency operation. Have a non-resettable runtime meter. | No data | Meeting the requirements of 40 CFR Part 60, Subpart IIII. Firing ultra-low sulfur diesel fuel (no more than 15 ppm sulfur by weight). Limited to 100 hrs./yr. of non-emergency operation. Have a non-resettable runtime meter. | Meeting the requirements of 40 CFR Part 60, Subpart IIII. Firing ultra-low sulfur diesel fuel (no more than 15 ppm sulfur by weight). Limited to 100 hrs./yr. of non-emergency operation. Have a non-resettable runtime meter. | Meeting the requirements of 40 CFR Part 60, Subpart IIII. Firing ultra-low sulfur diesel fuel (no more than 15 ppm sulfur by weight). Limited to 100 hrs./yr. of non-emergency operation. Have a non-resettable runtime meter. | No data | No data
Forehearth | 2018-10-01 | No data | Firing pipeline quality sweet natural gas and good combustion practices. | Firing pipeline quality sweet natural gas and good combustion practices. | No data | Firing pipeline quality sweet natural gas and good combustion practices. | Firing pipeline quality sweet natural gas and good combustion practices. | Firing pipeline quality sweet natural gas and good combustion practices. | No data | No data
Fugitives: building | 2018-10-01 | Same as normal operation BACT requirements. | No data | No data | No data | No data | No data | No data | No data | No data
Fugitives: piping and equipment leak | 2018-10-01 | Same as normal operation BACT requirements, except where noted below. Pump/pipe/valve maintenance, sulfur: Clear sulfur to pits or sump. Pump/pipe/valve maintenance, sour water: Route sour water to the sour water unit. Pump/valve alternative 1: Pump sour water to sour water strippers. Pipe/valve alternative 2: Send sour water to a frac tank. Verify that there are no emissions from frac tanks. Pump maintenance, VOC <0.5 psia: Send to a closed drain system. Drain any remaining liquid to a pan, then pump to a vacuum truck or put in a closed container. Pump alternative: Drain to an absorbent pad and properly dispose of it. Pump maintenance, VOC >0.5 psia: Send material to the flare knockout drum to separate into vapors, light liquids, and heavy liquids. Vapors are routed to flare. Liquids go to slop drums or strippers. Drain any remaining liquid it to a pan then pump to a vacuum truck or put in a closed container. Alternative 1: Send the material to the refinery slop drums to be recovered. If there is any remaining liquid in the system, drain it to a pan then pump to a vacuum truck or put in a closed container. Alternative 2: Drain to a recovery tank that is vented to the flare. Drain any remaining liquid to a pan then pump to a vacuum truck or put in a closed container. Alternative 3: Steam material to the enclosed sewer. Collect hydrocarbons in the unit sump, to be pumped to the slop tanks and recycled. If any liquids remain, steam or drain to a pan, then pump to vacuum truck or put in closed container. Pipe/valve maintenance, VOC >0.5 psia: Send material to the flare knockout drum to separate into vapors, light liquids, and heavy liquids. Route the vapors back through the process to be recovered before going to the flare using the recovery compressors, where available. Route vapors to flare. Route liquids to slop drums or strippers. Drain any remaining liquid to a pan, then pump to a vacuum truck or put in a closed container. Pipe Alternative 1: Drain material to a recovery tank that is vented to the flare. Drain any remaining liquid to a pan, then pump the material to a vacuum truck or put in a closed container. Pipe Alternative 2: Send the material to the refinery slop drums to be recovered. Drain any remaining liquid to a pan, then pump the material to a vacuum truck or put in a closed container. Valve alternative 1: Send the material to the refinery slop drums to be recovered. Verify that there are no emissions from sending the material back to the process to be recovered. If there is any remaining liquid in the system, drain it to a pan, then pump to a vacuum truck or put in a closed container. Valve Alternative 2: Steam material to the enclosed sewer. Collect hydrocarbons in the unit sump, to be pumped to the slop tanks and recycled. If any fluid remains, steam or drain it to a pan then pump the material to a vacuum truck or put in a closed container. Pump/pipe maintenance, acid: Neutralize acid with caustic and drain to the sewer. Pipe maintenance, fuel gas: Purge fuel gas, natural gas, and LNG to the furnace and/or waste heat boiler. | No data | Provide details about applicable option: 1. Uncontrolled VOC emissions < 10 tpy - no control required 2. 10 tpy < uncontrolled VOC emissions < 25 tpy - 28M LDAR program. 75% credit. 3. Uncontrolled VOC emissions > 25 tpy - 28VHP LDAR program. 97% credit for valves, 85% for pumps and compressors. 4. VOC vapor pressure < 0.002 psia - no inspection required, no fugitive emissions expected. For emissions of chlorine and other approved odorous compounds: AVO inspection twice per shift. | No data | No data | No data | No data | No data | AVO inspection twice per shift
Furnace: > 40 MMBtu/hr | 2018-10-01 | No additional controls required for MSS operations beyond normal operation BACT requirements. No bypassing of controls. Fabric filters should be in good repair with an acceptable pressure drop prior to the start of operation. Removal of spent filters in such a manner to minimize PM emissions and placing the spent filters in sealable bags or other sealable containers prior to removal from the site. Bags or containers shall be kept closed at all times except when adding spent filters. Glass: Limit control device bypass to 144 hours per year for planned maintenance. Uncontrolled emissions must have acceptable impacts. | Glass: Performance level of 1.0 lb PM/ton of glass produced (total PM, including front and back half catch) Iron/steel metallurgy: 98% reduction, outlet grain loading ≤ 0.0052 gr/dscf if EAF filter and ≤ 0.01 gr/dscf if not EAF filter. Specify technique and numeric value. Maximum of 6% building opacity. Billet reheat: Good combustion practices. Maximum of 3% opacity at stack. Electric arc: Emission capture system meets ACGIH design. Canopy hood capture of at least 95%. Direct evacuation or fourth hole capture efficiency of at least 99%. Outlet grain loading ≤ 0.0032 gr/dscf front half PM catch; and ≤ 0.0052 gr/dscf for total PM catch. Maximum of 3% opacity at stack, 6% at building. | All: Firing pipeline quality natural gas and good combustion practices. Specify if firing a different fuel. Electric arc: 0.35 lbs./ton steel, typically achieved with melted scrap management program. Specify technique. | No data | All: Firing pipeline quality natural gas and good combustion practices. Specify if firing a different fuel. Burners with the best NOx performance given the burner configuration and gaseous fuel used. Specify the proposed emission rate (performance is an annual average) and provide justification if NOx>0.01 lb/MMBtu. Cost data must be submitted for SCR if firing rate is > 300 MMBtu/hr and burner is >0.01 lb/MMBtu. CEMS required for 100 MMBtu/hr or greater. Glass: Performance level of 1.4 lb/NOx/ton of glass produced. Billet reheat: 0.01 lb NOX/MMBtu, typically achieved by firing natural gas or LPG fuel and/or low NOX burners. Specify technique. Good combustion practices. Electric arc: Emission capture system meets ACGIH design. Canopy hood capture of at least 95%. Direct evacuation or fourth hole capture efficiency of at least 99%. Outlet grain loading ≤ 0.0032 gr/dscf front half PM catch; and ≤ 0.0052 gr/dscf for total PM catch. Maximum of 3% opacity at stack, 6% at building. | All: Firing pipeline quality natural gas and good combustion practices. Specify if firing a different fuel. Glass: 85% reduction or a performance level of 172 lbs. SO2/ton of glass produced Electric arc: 0.24 lbs. SO2/ton steel | Good combustion practices. 50 ppmv corrected to 3% O2. | No data | No data
Furnace: ≤ 40 MMBtu/hr | 2018-10-01 | No additional controls required for MSS operations beyond normal operation BACT requirements. No bypassing of controls. Fabric filters should be in good repair with an acceptable pressure drop prior to the start of operation. Removal of spent filters in such a manner to minimize PM emissions and placing the spent filters in sealable bags or other sealable containers prior to removal from the site. Bags or containers shall be kept closed at all times except when adding spent filters. Glass: Limit control device bypass to 144 hours per year for planned maintenance. Uncontrolled emissions must have acceptable impacts. | Glass: Performance level of 1.0 lb PM/ton of glass produced (total PM, including front and back half catch) Iron/steel metallurgy: 98% reduction, outlet grain loading ≤ 0.0052 gr/dscf if EAF filter and ≤ 0.01 gr/dscf if not EAF filter. Specify technique and numeric value. Maximum of 6% building opacity. Billet reheat: Good combustion practices. Maximum of 3% opacity at stack. Electric arc: Emission capture system meets ACGIH design. Canopy hood capture of at least 95%. Direct evacuation or fourth hole capture efficiency of at least 99%. Outlet grain loading ≤ 0.0032 gr/dscf front half PM catch; and ≤ 0.0052 gr/dscf for total PM catch. Maximum of 3% opacity at stack, 6% at building. | All: Firing pipeline quality natural gas and good combustion practices. Specify if firing a different fuel. Electric arc: 0.35 lbs./ton steel, typically achieved with melted scrap management program. Specify technique. | No data | All: Firing pipeline quality natural gas and good combustion practices. Specify if firing a different fuel. Burners with the best NOx performance given the burner configuration and gaseous fuel used. Specify the proposed emission rate (performance is an annual average) and provide justification if NOx>0.01 lb/MMBtu. Glass: Performance level of 1.4 lb/NOx/ton of glass produced Billet reheat: 0.01 lb NOX/MMBtu, typically achieved by firing natural gas or LPG fuel and/or low NOX burners. Specify technique. Good combustion practices. Electric arc: Emission capture system meets ACGIH design. Canopy hood capture of at least 95%. Direct evacuation or fourth hole capture efficiency of at least 99%. Outlet grain loading ≤ 0.0032 gr/dscf front half PM catch; and ≤ 0.0052 gr/dscf for total PM catch. Maximum of 3% opacity at stack, 6% at building. | All: Firing pipeline quality natural gas and good combustion practices. Specify if firing a different fuel. Glass: 85% reduction or a performance level of 172 lbs. SO2/ton of glass produced. Electric arc: 0.24 lbs. SO2/ton steel. | Good combustion practices. 50 ppmv corrected to 3% O2. | No data | No data
Grain elevator: loadout | 2018-10-01 | No data | Drop socks on all loadout spouts or equivalent | No data | No data | No data | No data | No data | No data | No data
Grinder | 2018-10-01 | Removal of spent filters in such a manner to minimize PM emissions and placing the spent filters in sealable bags or other sealable containers prior to removal from the site. Bags or containers shall be kept closed at all times except when adding spent filters. | No data | No data | No data | No data | No data | No data | No data | No data
Heater > 40 MMBtu/hr | 2018-10-01 | Same as normal operation BACT requirements. | Maximum opacity 5% | No data | No data | Burners with the best NOx performance given the burner configuration and gaseous fuel used. Specify the proposed emission rate (performance is an annual average) and provide justification if NOx>0.01 lb/MMBtu. Cost data must be submitted for SCR if firing rate is > 300 MMBtu/hr and burner is >0.01 lb/MMBtu. CEMS required for 100 MMBtu/hr or greater. | Maximum 0.6% sulfur content any liquid fuel or 5 grains for pipeline quality sweet natural gas. Provide details. | 50 ppmv corrected to 3% O2 | No data | No data
Heater ≤ 40 MMBtu/hr | 2018-10-01 | Same as normal operation BACT requirements. | Maximum opacity 5% | No data | No data | Burners with the best NOx performance given the burner configuration and gaseous fuel used. Specify the proposed emission rate (performance is an annual average) and provide justification if NOx>0.01 lb/MMBtu. | Maximum 0.6% sulfur content any liquid fuel or 5 grains for pipeline quality sweet natural gas. Provide details. | 50 ppmv corrected to 3% O2 | No data | No data
Hopper | 2018-10-01 | Removal of spent filters in such a manner to minimize PM emissions and placing the spent filters in sealable bags or other sealable containers prior to removal from the site. Bags or containers shall be kept closed at all times except when adding spent filters. | Aggregate: 70% reduction, typically achieved using water sprays. Cement/flyash: enclosed and vented to a fabric filter baghouse with outlet grain loading ≤0.01 gr/dscf, 99% reduction. | No data | No data | No data | No data | No data | No data | No data
iron and steel ladles/tundish prep area | 2018-10-01 | Best management practices (maintenance is conducted indoors, roads are watered, traffic and speed are reduced) employed during maintenance, no additional controls required for startup and shutdown operations beyond normal operation BACT requirements. No bypassing of controls. Fabric filters should be in good repair with an acceptable pressure drop prior to the start of operation. Removal of spent filters in such a manner to minimize PM emissions and placing the spent filters in sealable bags or other sealable containers prior to removal from the site. Bags or containers shall be kept closed at all times except when adding spent filters. | 99% reduction, outlet grain loading ≤ 0.01 gr/dscf unless routed to EAF filter. Specify technique. 5% opacity on stack | No data | No data | No data | No data | No data | No data | No data
iron and steel mill mold shakeout | 2018-10-01 | Best management practices (maintenance is conducted indoors, roads are watered, traffic and speed are reduced) employed during maintenance, no additional controls required for startup and shutdown operations beyond normal operation BACT requirements. No bypassing of controls. | Use of a fume suppressant in the anodizing tank (MACT Standard per 40 CFR Subpart N) | No data | No data | No data | No data | No data | No data | No data
iron and steel mill scale processing | 2018-10-01 | Best management practices (maintenance is conducted indoors, roads are watered, traffic and speed are reduced) employed during maintenance, no additional controls required for startup and shutdown operations beyond normal operation BACT requirements. No bypassing of controls. | 70% reduction, outlet grain loading ≤ 0.01 gr/dscf, typically achieved by minimizing handling steps, and using water sprays at transfer points, dump puts, stockpiles, and conveyors. Specify technique. | No data | No data | No data | No data | No data | No data | No data
Kiln: aluminum production | 2018-10-01 | No data | No established BACT. Specify controls. | No established BACT. Specify controls. | No data | No established BACT. Specify controls. | No established BACT. Specify controls. | No established BACT. Specify controls. | No data | No data
Kiln: fiberglass | 2018-10-01 | No data | Performance level of 1.0 lb PM/ton of glass produced (total PM, including front and back half catch) | No data | No data | No data | No data | No data | No data | No data
Lehr | 2018-10-01 | Best management practices (maintenance is conducted indoors, roads are watered, traffic and speed are reduced) employed during maintenance, no additional controls required for startup and shutdown operations beyond normal operation BACT requirements. No bypassing of controls. | Firing pipeline quality sweet natural gas and good combustion practices. | Firing pipeline quality sweet natural gas and good combustion practices. | No data | Firing pipeline quality sweet natural gas and good combustion practices. | Firing pipeline quality sweet natural gas and good combustion practices. | Firing pipeline quality sweet natural gas and good combustion practices. | No data | No data
Material handling: aggregate | 2018-10-01 | Best management practices (conducting system maintenance in a manner which minimizes emissions) employed during handling system maintenance. No bypassing of controls. Opacity requirement same as normal operation BACT requirements. No downtime since: fabric filters should be in good repair with an acceptable pressure drop prior to the start of operations, all aggregate should be prewashed, suction shroud for truck drop point should be in good repair with minimum flow rate. | Concrete batch plant: 70% reduction, all aggregate material prewashed prior to delivery Rock/aggregate handling: 70% reduction, typically water sprays | No data | No data | No data | No data | No data | No data | No data
Material handling: bin | 2018-10-01 | Best management practices (conducting system maintenance in a manner which minimizes emissions) employed during handling system maintenance. No bypassing of controls. | Rock/aggregate: 70% reduction, typically water sprays | No data | No data | No data | No data | No data | No data | No data
Material handling: chipper | 2018-10-01 | Best management practices (conducting system maintenance in a manner which minimizes emissions) employed during handling system maintenance. No bypassing of controls. | No data | No data | No data | No data | No data | No data | No data | No data
Material handling: chopper | 2018-10-01 | Best management practices (conducting system maintenance in a manner which minimizes emissions) employed during handling system maintenance. No bypassing of controls. | No data | No data | No data | No data | No data | No data | No data | No data
Material handling: conveyor | 2018-10-01 | Best management practices (conducting system maintenance in a manner which minimizes emissions) employed during handling system maintenance. No bypassing of controls. Fabric filters should be in good repair with an acceptable pressure drop prior to the start of operation. Removal of spent filters in such a manner to minimize PM emissions and placing the spent filters in sealable bags or other sealable containers prior to removal from the site. Bags or containers shall be kept closed at all times except when adding spent filters. | Grain elevator: Mechanical conveying: enclosed conveying or equivalent. Pneumatic conveying: 99% reduction, outlet grain loading ≤ 0.01 gr/dscf. Typically achieved with a baghouse. Specify technique. Iron and steel raw materials: 99% reduction, outlet grain loading ≤ 0.01 gr/dscf, typically achieved when dry powdery materials are conveyed by pneumatic or enclosed system and stored in silos with emissions exhausted to a fabric filter. Provide technique. Maximum of 5% opacity at stack Coal handling: 90% reduction, typically enclosed (50-90% reduction); chemical sprays (80-90% reduction; or full enclosure (90+%). Specify technique. Rock/aggregate: 70% reduction, typically water sprays | No data | No data | No data | No data | No data | No data | No data
Material handling: drop point | 2018-10-01 | Best management practices (conducting system maintenance in a manner which minimizes emissions) employed during handling system maintenance. No bypassing of controls. Suction shroud should be in good repair with minimum flow rate. | Concrete: Truck drop 99% reduction or 0.01 gr/dscf, suction shroud, minimum 5000 acfm Rock/aggregate: 70% reduction, typically water sprays | No data | No data | No data | No data | No data | No data | No data
Material handling: mixing | 2018-10-01 | Best management practices (conducting system maintenance in a manner which minimizes emissions) employed during handling system maintenance. No bypassing of controls. Suction shroud should be in good repair with minimum flow rate. | Dry bulk fertilizer: enclosed mixing Concrete batch plant: 99% reduction or 0.01 gr/dscf, suction shroud, minimum 5000 acfm. Specify efficiency. | No data | No data | No data | No data | No data | No data | No data
Material handling: packaging/bagging | 2018-10-01 | Best management practices (conducting system maintenance in a manner which minimizes emissions) employed during handling system maintenance. No bypassing of controls. | No data | Good housekeeping for spills and best management practices. See applicable 30 TAC §115 and/or 40 CFR Part 63 requirements. Packaging operations shall have a local capture/collection system in use during container filling. 100% capture of emissions to minimize fugitive emissions. Collecting and venting of emissions to an add-on device may be required if the VOC and exempt solvent emissions at the site are ≥ 60 tpy. Efficiency of thermal control device is 98% or greater. Specify if this is applicable and efficiency. | Vent emissions through control device. Specify technique. | No data | No data | No data | No data | No data
Material handling: product cleaning | 2018-10-01 | Best management practices (conducting system maintenance in a manner which minimizes emissions) employed during handling system maintenance. No bypassing of controls. | No data | No data | No data | No data | No data | No data | No data | No data
Material handling: product collector/recapture | 2018-10-01 | Best management practices (conducting system maintenance in a manner which minimizes emissions) employed during handling system maintenance. No bypassing of controls. | Iron and steel scrap: 70% reduction, typically achieved when transfer to charge bucket conducted indoors or partial enclosure is enclosed, i.e. three sides. Specify technique. | No data | No data | No data | No data | No data | No data | No data
Material handling: product handling | 2018-10-01 | Best management practices (conducting system maintenance in a manner which minimizes emissions) employed during handling system maintenance. No bypassing of controls. | No data | No data | No data | No data | No data | No data | No data | No data
Material handling: product transfer/dump | 2018-10-01 | Best management practices (conducting system maintenance in a manner which minimizes emissions) employed during handling system maintenance. No bypassing of controls. Fabric filters should be in good repair with an acceptable pressure drop prior to the start of operation. Removal of spent filters in such a manner to minimize PM emissions and placing the spent filters in sealable bags or other sealable containers prior to removal from the site. Bags or containers shall be kept closed at all times except when adding spent filters. | Aggregate: 70% reduction, typically achieved with water sprays. Concrete: Fabric filter baghouses require 0.01 gr/dscf (99% reduction). Specify technique. Specify type. 1. Pneumatic: 99% reduction, outlet grain loading ≤ 0.01 gr/dscf. Typically achieved with a baghouse. Specify technique. 2. Mechanical: Enclosed conveying or equivalent, dependent on raw material. Specify. Industry specific requirements: Rock crusher: 70% reduction at inlet and outlet, typically achieved with water sprays. See NSPS for opacity requirements. No visible emissions shall leave the property. Visible emissions shall be determined by a standard of no visible emissions exceeding 30 seconds in duration in any six-minute period as determined using EPA TM 22 or equivalent. Coal handling: 85% reduction, typically achieved with foam and/or surfactant | No data | No data | No data | No data | No data | No data | No data
Material handling: raw materials | 2018-10-01 | Best management practices (conducting system maintenance in a manner which minimizes emissions) employed during handling system maintenance. No bypassing of controls. Fabric filters should be in good repair with an acceptable pressure drop prior to the start of operation. Removal of spent filters in such a manner to minimize PM emissions and placing the spent filters in sealable bags or other sealable containers prior to removal from the site. Bags or containers shall be kept closed at all times except when adding spent filters. Iron/Steel: Best management practices (maintenance is conducted indoors, roads are watered, traffic and speed are reduced) employed during maintenance, no additional controls required for startup and shutdown operations beyond normal operation BACT requirements. No bypassing of controls. | 99% reduction, outlet grain loading ≤ 0.01 gr/dscf. Typically achieved with a baghouse. Please specify if other technique. Dependent on raw materials. Iron/Steel: 99% reduction, outlet grain loading ≤ 0.01 gr/dscf, typically achieved when dry powdery materials are conveyed by pneumatic or enclosed system and stored in silos with emissions exhausted to a fabric filter. Provide technique. Maximum of 5% opacity at stack. | No data | No data | No data | No data | No data | No data | No data
Material handling: receiving | 2018-10-01 | Best management practices (conducting system maintenance in a manner which minimizes emissions) employed during handling system maintenance. No bypassing of controls. Suction shroud should be in good repair with minimum flow rate. Removal of spent filters in such a manner to minimize PM emissions and placing the spent filters in sealable bags or other sealable containers prior to removal from the site. Bags or containers shall be kept closed at all times except when adding spent filters. | Grain elevator:90% reduction, typically achieved by choke feeding at gravity receiving pits. Specify technique. Gravity:90% reduction. Typically achieved by choke feeding. Specify technique. Pneumatic: 99% reduction, outlet grain loading ≤ 0.01 gr/dscf. Typically achieved with a baghouse. Specify technique. Coal: 90% reduction, typically foam sprays and enclosures | No data | No data | No data | No data | No data | No data | No data
Material handling: sand | 2018-10-01 | Best management practices (conducting system maintenance in a manner which minimizes emissions) employed during handling system maintenance. No bypassing of controls. Fabric filters should be in good repair with an acceptable pressure drop prior to the start of operation. | Iron/steel site: core sand: 100% capture, outlet grain loading ≤ 0.01 gr/dscf, typically achieved by receiving, conveying, and storing in a closed system exhausted to a fabric filter. Specify technique. Iron/steel site: green sand: 90% reduction, outlet grain loading ≤ 0.01 gr/dscf, typically achieved by minimizing handling, storing indoors using a bin or partial enclosure, i.e. three-sided enclosure, and using moisture as appropriate. Specify technique. 5% opacity on stack Iron/steel site: reclamation: 50% reduction, typically achieved by enclosure/within building. Specify technique. Proppant Sand plant: Material in the wet plant shall have 70% reduction. Material in dry plant shall be enclosed and vented to a control device with an outlet grain loading of <0.01 gr/dscf. | No data | No data | No data | No data | No data | No data | No data
Material handling: sanding | 2018-10-01 | Best management practices (conducting system maintenance in a manner which minimizes emissions) employed during handling system maintenance. No bypassing of controls. | No data | No data | No data | No data | No data | No data | No data | No data
Material handling: saw | 2018-10-01 | Best management practices (conducting system maintenance in a manner which minimizes emissions) employed during handling system maintenance. No bypassing of controls. Oriented strand board mills: Sawline must be shut down within 30 minutes of when the bypass damper opens. There shall be no more than 90 minutes of bypass operations per day and 100 hours per year. | No data | No data | No data | No data | No data | No data | No data | No data
Material handling: treatment | 2018-10-01 | Best management practices (conducting system maintenance in a manner which minimizes emissions) employed during handling system maintenance. No bypassing of controls. | No data | No data | No data | No data | No data | No data | No data | No data
Metal spraying | 2018-10-01 | Best management practices (conducting maintenance indoors and conducting housekeeping to minimize re-entrainment of settled PM) during maintenance. No additional controls required for startup and shutdown operations beyond normal operation BACT requirements. No bypassing of controls. Removal of spent filters in such a manner to minimize PM emissions and placing the spent filters in sealable bags or other sealable containers prior to removal from the site. Bags or containers shall be kept closed at all times except when adding spent filters. | Emission capture system meets ACGIH design and achieves 100% capture of emissions, 99% reduction and an outlet grain loading ≤ 0.01 gr/dscf, 5% opacity at stack, no visible emissions from building, and 70-90% removal efficiency for water curtain. Specify technique. Operations conducted inside a building, booth, or enclosure with emissions venting to a control device (typically a baghouse). When compounds sprayed have low toxicity, and/or the facility is in a remote location, limited use of a water curtain may be considered. | No data | No data | No data | No data | No data | No data | No data
Metalizing | 2018-10-01 | Best management practices (conducting maintenance indoors and conducting housekeeping to minimize re-entrainment of settled PM) during maintenance. No additional controls required for startup and shutdown operations beyond normal operation BACT requirements. No bypassing of controls. Removal of spent filters in such a manner to minimize PM emissions and placing the spent filters in sealable bags or other sealable containers prior to removal from the site. Bags or containers shall be kept closed at all times except when adding spent filters. | Emission capture system meets ACGIH design and achieves 100% capture of emissions, 99% reduction and an outlet grain loading ≤ 0.01 gr/dscf, 5% opacity at stack, no visible emissions from building, and 70-90% removal efficiency for water curtain. Specify technique. Operations conducted inside a building, booth, or enclosure with emissions venting to a control device (typically a baghouse). When compounds sprayed have low toxicity, and/or the facility is in a remote location, limited use of a water curtain may be considered. | No data | No data | No data | No data | No data | No data | No data
Mixer | 2018-10-01 | No data | No established BACT. Specify controls. | No established BACT. Specify controls. | No data | No established BACT. Specify controls. | No established BACT. Specify controls. | No established BACT. Specify controls. | No data | No data
MSS activities | 2018-10-01 | No established BACT. Specify controls. | No data | No data | No data | No data | No data | No data | No data | No data
Oriented strandboard mill: debarker | 2018-10-01 | No data | No controls | No data | No data | No data | No data | No data | No data | No data
Oriented strandboard mill: press | 2018-10-01 | No data | 95% reduction, typically achieved through RTO or RCO | 90% reduction, typically achieved through RTO or RCO | No data | No data | No data | No data | No data | No data
Oriented strandboard mill: trim process | 2018-10-01 | Removal of spent filters in such a manner to minimize PM emissions and placing the spent filters in sealable bags or other sealable containers prior to removal from the site. Bags or containers shall be kept closed at all times except when adding spent filters. Fabric filters should be in good repair with an acceptable pressure drop prior to the start of operation. | 0.01 gr/dscf, typically achieved with fabric filter. Specify efficiency. | no controls | No data | No data | No data | No data | No data | No data
Oven | 2018-10-01 | No data | Firing pipeline quality sweet natural gas and good combustion practices. | Firing pipeline quality sweet natural gas and good combustion practices. Bakeries: Catalytic oxidizer shall have a VOC destruction efficiency of at least 90 percent | No data | Firing pipeline quality sweet natural gas and good combustion practices. | Firing pipeline quality sweet natural gas and good combustion practices. | Firing pipeline quality sweet natural gas and good combustion practices. | No data | No data
Process vent | 2018-10-01 | Same as normal operation BACT requirements. Fabric filters should be in good repair with an acceptable pressure drop prior to the start of operation. Removal of spent filters in such a manner to minimize PM emissions and placing the spent filters in sealable bags or other sealable containers prior to removal from the site. Bags or containers shall be kept closed at all times except when adding spent filters. | 99% reduction or outlet grain loading of 0.01 gr/dscf, typically achieved with fabric filters. Specify technique. | Non-halogenated VOCs: flare, any oxidizer, adsorber, absorber/scrubber, etc. Specify technique. Must meet that control device's approved efficiency. Halogenated VOC: Thermal oxidation followed by absorber/scrubber or carbon adsorption. Specify technique. Must meet that control device's approved efficiency. | No data | No data | No data | No data | No data | No data
Process: blending | 2018-10-01 | No data | Polyphosphate blender: stack emissions opacity of not more than five percent averaged over a six-minute period | No data | No data | No data | No data | No data | Polyphosphate blending: All valves, connectors, and hoses maintained in leak-proof condition at all times Polyphosphate blender equipped in such a manner as to prevent unauthorized access | No data
Process: casting | 2018-10-01 | Best management practices (maintenance is conducted indoors, roads are watered, traffic and speed are reduced) employed during maintenance, no additional controls required for startup and shutdown operations beyond normal operation BACT requirements. No bypassing of controls. Fabric filters should be in good repair with an acceptable pressure drop prior to the start of operation. Removal of spent filters in such a manner to minimize PM emissions and placing the spent filters in sealable bags or other sealable containers prior to removal from the site. Bags or containers shall be kept closed at all times except when adding spent filters. | Iron/steel: Outlet grain loading of ≤ 0.0052 if EAF fabric filter, ≤ 0.01 gr/dscf if not EAF filter. Typically achieved by hood capture and exhaust to a fabric filter; and no roof vents above the casting deck area. Specify filter type, technique, and numeric value. | No data | No data | No data | No data | No data | No data | No data
Roads | 2018-10-01 | Best management practices (roads are watered, traffic and speed are reduced) employed during maintenance, no additional controls required for startup and shutdown operations beyond normal operation BACT requirements. No bypassing of controls. | All: No visible emissions shall leave the property. Visible emissions shall be determined by a standard of no visible emissions exceeding 30 seconds in duration in any six-minute period as determined using EPA TM 22 or equivalent. All: 70% reduction, typically achieved with water sprays. Specify technique. Iron/steel plant: Main plant roads, and high traffic areas and parking areas to be paved and cleaned as necessary. Low traffic roads, slag storage, and processing areas to be watered and/or treated with dust suppressant as necessary. Permanent concrete batch plant: All in-plant roads and traffic areas associated with the operation of the concrete batch plant to be paved with a cohesive hard surface that can be cleaned by sweeping or washing. | No data | No data | No data | No data | No data | No data | No data
Rock crusher work area | 2018-10-01 | No data | 70% reduction, typically achieved with water sprays. Specify technique. No visible emissions shall leave the property. Visible emissions shall be determined by a standard of no visible emissions exceeding 30 seconds in duration in any six-minute period as determined using EPA TM 22 or equivalent. | No data | No data | No data | No data | No data | No data | No data
Sand mill | 2018-10-01 | Fabric filters should be in good repair with an acceptable pressure drop prior to the start of operation. Removal of spent filters in such a manner to minimize PM emissions and placing the spent filters in sealable bags or other sealable containers prior to removal from the site. Bags or containers shall be kept closed at all times except when adding spent filters. | All: Outlet grain loading of ≤ 0.002 g/dscf or an efficiency of at least 99.9% achieved by using a filter system such as a baghouse or cartridge filter for all units. Specify technique. Good housekeeping and best management practices. See applicable 30 TAC §115 and/or 40 CFR Part 63 requirements. Opacity shall not exceed 5% and/or no visible emissions from each stack or vent unless otherwise specified in 40 CFR Part 63. Iron/steel rolling mill: 70% reduction, typically achieved when operation is conducted inside a building and water sprays are used for mill scale cooling and collection | All: Sand mills shall be totally enclosed. Good housekeeping and best management practices. See applicable 30 TAC §115 and/or 40 CFR Part 63 requirements. Minimize the amount of cleaning solvent used and reuse or recycle solvent. Waste coatings and cleaning solvents shall be captured and placed in closed containers or storage tanks until used in a subsequent batch, recycled, or removed from the site. Collecting and venting VOC and exempt solvent to an add-on control device may be required if the combined VOC and exempt solvent emissions in total ≥ 60 tpy (Site-wide). efficiency of thermal control device is 98% or greater. Provide details of site and, if applicable, control device. ≤200 gallon capacity: Have a local capture/collection system in use during charging. A rigid cover with a minimum clearance for the shaft shall be in place during mixing operations except of the addition of materials and sample removal. Permanent or temporary rigid covers shall be in good repair at all times and free from cracks, holes, and shall maintain contact with the rim of the vessel. > 200 gallon capacity: Have a dedicated capture/collection system in use during charging and mixing. A permanent tightly fitting rigid cover with a minimum clearance for the shaft shall be in place during charging and mixing. Permanent rigid covers shall be in good repair at all times and free from cracks, holes, and other defects. All seals on access ports and hatches must be in good repair. | No data | No data | No data | No data | No data | No data
Saturator | 2018-10-01 | Best management practices (minimizing spills, cleaning spills promptly, and using low volatility cleaning materials) during maintenance. No additional controls required for startup and shutdown operations if normally required controls are employed. No bypassing of controls. Removal of spent filters in such a manner to minimize PM emissions and placing the spent filters in sealable bags or other sealable containers prior to removal from the site. Bags or containers shall be kept closed at all times except when adding spent filters. | 99% reduction, outlet grain loading ≤ 0.01 gr/dscf, typically achieved with a baghouse. Specify technique. 0.04 kg/Mg of asphalt shingle or mineral-surfaced roll roofing (NSPS requirement) 0.40 kg/Mg of saturated felt or smooth-surfaced roll roofing (NSPS requirement) Opacity ≤ 20%. No visible emissions from capture system. | No data | No data | No data | No data | No data | No data | No data
Screen | 2018-10-01 | Best management practices (conducting system maintenance in a manner which minimizes emissions) employed during handling system maintenance. No bypassing of controls. | Rock crusher: 70% reduction at inlet and outlet, typically achieved with water sprays. See NSPS OOO for opacity. No visible emissions shall leave the property. Visible emissions shall be determined by a standard of no visible emissions exceeding 30 seconds in duration in any six-minute period as determined using EPA TM 22 or equivalent. Coal: 90% reduction, typically enclosed or partial enclosure and water sprays. Specify technique. | No data | No data | No data | No data | No data | No data | No data
Separator/sorter | 2018-10-01 | No data | No established BACT. Specify controls. | No established BACT. Specify controls. | No data | No established BACT. Specify controls. | No established BACT. Specify controls. | No established BACT. Specify controls. | No data | No data
Sterilization Unit | 2018-10-01 | Same as normal operation BACT requirements. | No data | 99.0% reduction of ETO with wet scrubber, catalytic oxidizer, or condenser Meets MACT 40 CFR 63, Part O | No data | No data | No data | No data | No data | No data
Storage: anhydrous ammonia | 2018-10-01 | No data | No data | No data | No data | No data | No data | No data | A mitigation plan that describes the methods and procedures used to reduce the risk of a catastrophic release of NH3 A contingency plan that describes the corrective actions and the actions used to notify persons in the immediate area of a sudden release of NH3 When transferring NH3, all vapors are vented back to the host tank and never to the atmosphere When relieving pressure, all vapors from hoses and connectors are bled to an adequate volume of water Barrier(s) around permanent storage tanks to prevent vehicular collisions with the tank Baseline Controls as specified in EPA Prevention Reference Manual: Chemical Specific, Vol. 11, Control of Accidental Releases of Ammonia, EPA/600/8-87/034k All valves, connectors, and hoses maintained in leak proof condition at all times Each permanent storage tank equipped in such a manner as to prevent unauthorized operation Upon detection of leak(s); leak isolation and repair or use of a leak collection/containment system if leak(s) cannot be repaired immediately. | No data
Storage: silo | 2018-10-01 | Best management practices (minimizing spills, cleaning spills promptly, and using low volatility cleaning materials) during maintenance. No additional controls required for startup and shutdown operations if normally required controls are employed. No bypassing of controls. Fabric filters should be in good repair with an acceptable pressure drop prior to the start of operation. Removal of spent filters in such a manner to minimize PM emissions and placing the spent filters in sealable bags or other sealable containers prior to removal from the site. Bags or containers shall be kept closed at all times except when adding spent filters. | 99% reduction or outlet grain loading of 0.01 gr/dscf (combined front and back half), typically achieved with fabric filters. Specify if different. Maximum opacity of 5%. (1% from asphalt mineral handling.) No visible emissions shall leave the property from the silo loading. Visible emissions shall be determined by a standard of no visible emissions exceeding 30 seconds in duration in any six-minute period as determined using EPA TM 22 or equivalent. | No data | No data | No data | No data | No data | No data | No data
Storage: stockpile | 2018-10-01 | No downtime since water sprays at transfer points and on stockpiles should be functioning prior to the start of operation. | All: 70% reduction, typically achieved with water spray systems. Specify if different. Rock crusher: No visible emissions shall leave the property. Visible emissions shall be determined by a standard of no visible emissions exceeding 30 seconds in duration in any six-minute period as determined using EPA TM 22 or equivalent. | No data | No data | No data | No data | No data | No data | No data
Storage: tank: chrome | 2018-10-01 | No data | Emissions captured and exhausted to a control device or fume suppressant applied to chromic acid plating solution. Good house keeping for spills. (MACT Standard per 40 CFR 63 Subpart N). This represent BACT for chrome emissions as well. | No data | No data | No data | No data | No data | No data | No data
Wastewater: lagoon/pond | 2018-10-01 | Same as normal operation BACT requirements. | No data | No data | No data | No data | No data | No data | No data | H2S and Odor: Anaerobic lagoons must be covered, and emissions routed to a flare, or used as fuel for the boiler. Aerobic lagoons must use mechanical aeration for nitrification or use prevailing winds for lagoons no deeper than 2 feet. The lagoon flare shall be designed to meet the requirements specified in Title 40 CFR § 60.18.
Zinc Kettle | 2018-10-01 | No additional controls required for MSS operations beyond normal operation BACT requirements. No bypassing of controls. Fabric filters should be in good repair with an acceptable pressure drop prior to the start of operation. Removal of spent filters in such a manner to minimize PM emissions and placing the spent filters in sealable bags or other sealable containers prior to removal from the site. Bags or containers shall be kept closed at all times except when adding spent filters. | Emission capture system (typically fabric filter or lime precoated bags) meets ACGIH design, 99% reduction of emissions and an outlet grain loading ≤ 0.01 gr/dscf. Please specify technique. 5% opacity at stack Separate ammonia chloride preflux tank | No data | No data | No data | No data | No data | No data | No data
Rendering: Boilers | 2019-02-19 | Same as normal operation BACT requirements. | Natural gas, Biogas, Biodiesel, Tallow/yellow grease. The tallow/yellow grease shall meet the requirements specified in Title 21 CFR § 509. | Natural gas, Biogas, Biodiesel, Tallow/yellow grease. The tallow/yellow grease shall meet the requirements specified in Title 21 CFR § 509. | No data | Natural gas, Biogas, Biodiesel, Tallow/yellow grease. The tallow/yellow grease shall meet the requirements specified in Title 21 CFR § 509. | Natural gas, Biogas, Biodiesel, Tallow/yellow grease. The tallow/yellow grease shall meet the requirements specified in Title 21 CFR § 509. | Natural gas, Biogas, Biodiesel, Tallow/yellow grease. The tallow/yellow grease shall meet the requirements specified in Title 21 CFR § 509. | No data | No data
Rendering: Meal Storage Silo | 2019-02-19 | Fabric filters should be in good repair with an acceptable pressure drop prior to the start of operation. Removal of spent filters in such a manner to minimize PM emissions and placing the spent filters in sealable bags or other sealable containers prior to removal from the site. Bags or containers shall be kept closed at all times except when adding spent filters. | A baghouse designed to meet an outlet grain loading of not more than 0.01 grains/dry standard cubic foot. | No data | No data | No data | No data | No data | No data | No data
Rendering: High- Intensity Odors from Cookers and Pressers | 2019-02-19 | Same as normal operation BACT requirements. | Odor: Building under negative pressure and air streams routed to a condenser or venturi scrubber followed by two packed bed or two packed tower scrubbers. The scrubbers may use sodium hydroxide, chlorine dioxide, or sodium hypochlorite, maintain a pH of 11 and 10 ppm residual chlorine concentration, and maintain 30 room air changes per hour on the cooking room. Instead of the above, the air stream may be routed to a condenser/venturi scrubber followed by the boiler firebox for incineration when the boiler is on high fire only. The temperature of vapors entering a packed bed or packed tower scrubber cannot exceed 130 Degrees Fahrenheit; accepted chemicals are chlorine dioxide, sodium hypochlorite, sodium hydroxide and ActXone | Odor: Building under negative pressure and air streams routed to a condenser or venturi scrubber followed by two packed bed or two packed tower scrubbers. The scrubbers may use sodium hydroxide, chlorine dioxide, or sodium hypochlorite, maintain a pH of 11 and 10 ppm residual chlorine concentration, and maintain 30 room air changes per hour on the cooking room. Instead of the above, the air stream may be routed to a condenser/venturi scrubber followed by the boiler firebox for incineration when the boiler is on high fire only. The temperature of vapors entering a packed bed or packed tower scrubber cannot exceed 130 Degrees Fahrenheit; accepted chemicals are chlorine dioxide, sodium hypochlorite, sodium hydroxide and ActXone | No data | Odor: Building under negative pressure and air streams routed to a condenser or venturi scrubber followed by two packed bed or two packed tower scrubbers. The scrubbers may use sodium hydroxide, chlorine dioxide, or sodium hypochlorite, maintain a pH of 11 and 10 ppm residual chlorine concentration, and maintain 30 room air changes per hour on the cooking room. Instead of the above, the air stream may be routed to a condenser/venturi scrubber followed by the boiler firebox for incineration when the boiler is on high fire only. The temperature of vapors entering a packed bed or packed tower scrubber cannot exceed 130 Degrees Fahrenheit; accepted chemicals are chlorine dioxide, sodium hypochlorite, sodium hydroxide and ActXone | Odor: Building under negative pressure and air streams routed to a condenser or venturi scrubber followed by two packed bed or two packed tower scrubbers. The scrubbers may use sodium hydroxide, chlorine dioxide, or sodium hypochlorite, maintain a pH of 11 and 10 ppm residual chlorine concentration, and maintain 30 room air changes per hour on the cooking room. Instead of the above, the air stream may be routed to a condenser/venturi scrubber followed by the boiler firebox for incineration when the boiler is on high fire only. The temperature of vapors entering a packed bed or packed tower scrubber cannot exceed 130 Degrees Fahrenheit; accepted chemicals are chlorine dioxide, sodium hypochlorite, sodium hydroxide and ActXone | Odor: Building under negative pressure and air streams routed to a condenser or venturi scrubber followed by two packed bed or two packed tower scrubbers. The scrubbers may use sodium hydroxide, chlorine dioxide, or sodium hypochlorite, maintain a pH of 11 and 10 ppm residual chlorine concentration, and maintain 30 room air changes per hour on the cooking room. Instead of the above, the air stream may be routed to a condenser/venturi scrubber followed by the boiler firebox for incineration when the boiler is on high fire only. The temperature of vapors entering a packed bed or packed tower scrubber cannot exceed 130 Degrees Fahrenheit; accepted chemicals are chlorine dioxide, sodium hypochlorite, sodium hydroxide and ActXone | No data | Odor: Building under negative pressure and air streams routed to a condenser or venturi scrubber followed by two packed bed or two packed tower scrubbers. The scrubbers may use sodium hydroxide, chlorine dioxide, or sodium hypochlorite, maintain a pH of 11 and 10 ppm residual chlorine concentration, and maintain 30 room air changes per hour on the cooking room. Instead of the above, the air stream may be routed to a condenser/venturi scrubber followed by the boiler firebox for incineration when the boiler is on high fire only. The temperature of vapors entering a packed bed or packed tower scrubber cannot exceed 130 Degrees Fahrenheit; accepted chemicals are chlorine dioxide, sodium hypochlorite, sodium hydroxide and ActXone