## Workbook Summary & Instructions
Rock Crushing Facility Emission Rate Calculation Worksheet
Rock Crushing Worksheet Version No.: Version 1.0 APDG6490v1 Last Revision Date: February 19, 2019
Spreadsheet Notes: This spreadsheet was developed to estimate emission rate from a rock crushing facility using the Environmental Protection Agency (EPA) emission factor and methodology. The spreadsheet is divided into 5 sections; however, it is not necessary to use the "Emission Factors" tab and "Control Factors" tab. Please fill in the beige boxes with the corresponding facility information.
End of worksheet.

## Input Calculations
Press the UP or DOWN arrow in column A to read through the document. Press TAB to move through input areas.
Rock Crusher Emission Calculations
Directions: Please enter your data in the beige cells. Emission factors and control factors are listed on separate pages of this spreadsheet.
Operating Schedule: | hr/day |  | day/week |  | week/year |  | hr/year
No data
Table 1: Crushing Capacity |  | Primary | Secondary | Secondary | Tertiary | Tertiary | Fines | Fines
Emission Factor Source |  | Tertiary Crushing (All) - Wet | Tertiary Crushing (All) - Wet | Tertiary Crushing (All) - Wet | Tertiary Crushing (All) - Wet | Tertiary Crushing (All) - Wet | Tertiary Crushing (All) - Wet | Tertiary Crushing (All) - Wet
EPN Number
Hourly throughput (tons/hr) |  | 60
Annual throughput (tons/yr) |  | 46000000
Emission Factor, PM (Table A) |  | 0.0012 | 0.0012 | 0.0012 | 0.0012 | 0.0012 | 0.0012 | 0.0012
Emission Factor, PM10 (Table A) |  | 0.00054 | 0.00054 | 0.00054 | 0.00054 | 0.00054 | 0.00054 | 0.00054
Emission Factor, PM2.5 (Table A) |  | 0.0001 | 0.0001 | 0.0001 | 0.0001 | 0.0001 | 0.0001 | 0.0001
Control Factor (Table B) |  | 0.1
PM emissions (lb/hr) |  | 0.0072 | 0 | 0 | 0 | 0 | 0 | 0
PM10 emissions (lb/hr) |  | 0.00324 | 0 | 0 | 0 | 0 | 0 | 0
PM2.5 emissions (lb/hr) |  | 0.0006 | 0 | 0 | 0 | 0 | 0 | 0
PM emissions (ton/yr) |  | 2.76 | 0 | 0 | 0 | 0 | 0 | 0
PM10 emissions (ton/yr) |  | 1.242 | 0 | 0 | 0 | 0 | 0 | 0
PM2.5 emissions (ton/yr) |  | 0.23 | 0 | 0 | 0 | 0 | 0 | 0
Note: Use Primary Crushing (Jaw) emission factor for jaw crushers only. All other types of crushers are considered either "Secondary" or "Tertiary." You may not use wet factors with additional credit for water controls (wet material/water spray).
Table 2: Screening |  | Screen #1 | Screen #2 | Screen #3 | Screen #4 | Screen #5 | Screen #6 | Screen #7
Emission Factor Source |  | Fines Screening - Dry | Screening (All) - Wet | Screening (All) - Wet | Screening (All) - Wet | Screening (All) - Wet | Screening (All) - Wet | Screening (All) - Wet
EPN Number
Hourly throughput (tons/hr) |  | 60
Annual throughput (tons/yr) |  | 100000
Emission Factor, PM (Table A) |  | 0.3 | 0.0022 | 0.0022 | 0.0022 | 0.0022 | 0.0022 | 0.0022
Emission Factor, PM10 (Table A) |  | 0.072 | 0.00074 | 0.00074 | 0.00074 | 0.00074 | 0.00074 | 0.00074
Emission Factor, PM2.5 (Table A) |  | 0.011 | 5e-05 | 5e-05 | 5e-05 | 5e-05 | 5e-05 | 5e-05
Control Factor, CF (Table B) |  | 0.1
PM emissions (lb/hr) |  | 1.8 | 0 | 0 | 0 | 0 | 0 | 0
PM10 emissions (lb/hr) |  | 0.432 | 0 | 0 | 0 | 0 | 0 | 0
PM2.5 emissions (lb/hr) |  | 0.066 | 0 | 0 | 0 | 0 | 0 | 0
PM emissions (ton/yr) |  | 1.5 | 0 | 0 | 0 | 0 | 0 | 0
PM10 emissions (ton/yr) |  | 0.36 | 0 | 0 | 0 | 0 | 0 | 0
PM2.5 emissions (ton/yr) |  | 0.055 | 0 | 0 | 0 | 0 | 0 | 0
Note : You may not use wet factors with additional credit for water controls (wet material/water spray).
Table 3: Truck Loading/Unloading Emissions |  | Unloading | Loading | No data
EPN Number |  |  |  | No data
Hourly throughput (tons/hr) |  | 60 | 60 | No data
Annual throughput (tons/yr) |  | 8000000 | 8000000 | No data
Emission Factor, PM (Table A) |  | 3.4e-05 | 0.00021 | No data
Emission Factor, PM10 (Table A) |  | 1.6e-05 | 0.0001 | No data
Emission Factor, PM2.5 (Table A) |  | 2e-06 | 1.5e-05 | No data
Control Factor, CF (Table B) |  | 0.25 | 0.05 | Totals | No data
PM emissions (lb/hr) |  | 0.00051 | 0.00063 | 0.00114 | No data
PM10 emissions (lb/hr) |  | 0.00024 | 0.0003 | 0.00054 | No data
PM2.5 emissions (lb/hr) |  | 3e-05 | 4.5e-05 | 7.5e-05 | No data
PM emissions (ton/yr) |  | 0.034 | 0.042 | 0.076 | No data
PM10 emissions (ton/yr) |  | 0.016 | 0.02 | 0.036 | No data
PM2.5 emissions (ton/yr) |  | 0.002 | 0.003 | 0.005 | No data
Note: Drops on and off of crushers are accounted for in the crusher emission factors. Drops onto vibrating screens are accounted for in the screen emission factors. The first drops off vibrating screens are NOT accounted for and must be included. Type of Material: Sand, Washed Sand (WS), Aggregate, Washed Aggregate (WA) Control Method: Wet Material, Water spray, Enclosure, Suction, etc.
Table 4: Drop Point Emissions | Drop #1 | Drop #2 | Drop #3 | Drop #4 | Drop #5 | Drop #6 | Drop #7 | No data
Emission Factor Source | Conveyor Transfer - Wet | Conveyor Transfer - Wet | Conveyor Transfer - Dry | Conveyor Transfer - Wet | Conveyor Transfer - Wet | Conveyor Transfer - Wet | Conveyor Transfer - Wet | No data
EPN Number | [7 empty] | No data | bar: Drop #1 to Drop #7
Hourly throughput (ton/hr) | [7 empty] | No data
Annual throughput (ton/yr) | [7 empty] | No data
Number of like transfer points | Drop #1: 3 | No data
Emission Factor, PM (Table A) | 0.00014 | 0.00014 | 0.003 | 0.00014 | 0.00014 | 0.00014 | 0.00014 | No data
Emission Factor, PM10 (Table A) | 4.6e-05 | 4.6e-05 | 0.0011 | 4.6e-05 | 4.6e-05 | 4.6e-05 | 4.6e-05 | No data
Emission Factor, PM2.5 (Table A) | 1.3e-05 | 1.3e-05 | 0.00017 | 1.3e-05 | 1.3e-05 | 1.3e-05 | 1.3e-05 | No data
Control Factor (Table B) | [7 empty] | No data | bar: Drop #1 to Drop #7
PM emissions (lb/hr) | 0 | 0 | 0 | 0 | 0 | 0 | 0 | No data
PM10 emissions (lb/hr) | 0 | 0 | 0 | 0 | 0 | 0 | 0 | No data
PM2.5 emissions (lb/hr) | 0 | 0 | 0 | 0 | 0 | 0 | 0 | No data
PM emissions (ton/yr) | 0 | 0 | 0 | 0 | 0 | 0 | 0 | No data
PM10 emissions (ton/yr) | 0 | 0 | 0 | 0 | 0 | 0 | 0 | No data
PM2.5 emissions (ton/yr) | 0 | 0 | 0 | 0 | 0 | 0 | 0 | No data
Note : You may not use wet factors with additional credit for water controls (wet material/water spray).
Drop Point Emissions continued | Drop #8 | Drop #9 | Drop #10 | Drop #11 | Drop #12 | Drop #13 | No data
Emission Factor Source | Conveyor Transfer - Wet | Conveyor Transfer - Dry | Conveyor Transfer - Wet | Conveyor Transfer - Wet | Conveyor Transfer - Wet | Conveyor Transfer - Wet | No data
EPN Number | [6 empty] | No data
Hourly throughput (ton/hr) | [6 empty] | No data
Annual throughput (ton/yr) | [6 empty] | No data
Number of like transfer points | [6 empty] | No data
Emission Factor, PM (Table A) | 0.00014 | 0.00014 | 0.003 | 0.00014 | 0.00014 | 0.00014 | No data
Emission Factor, PM10 (Table A) | 4.6e-05 | 0.0011 | 4.6e-05 | 4.6e-05 | 4.6e-05 | 4.6e-05 | No data
Emission Factor, PM2.5 (Table A) | 1.3e-05 | 0.00017 | 1.3e-05 | 1.3e-05 | 1.3e-05 | 1.3e-05 | No data
Control Factor (Table B) | [6 empty] | TOTAL | No data
PM emissions (lb/hr) | 0 | 0 | 0 | 0 | 0 | 0 | 0 | No data
PM10 emissions (lb/hr) | 0 | 0 | 0 | 0 | 0 | 0 | 0 | No data
PM2.5 emissions (lb/hr) | 0 | 0 | 0 | 0 | 0 | 0 | 0 | No data
PM emissions (ton/yr) | 0 | 0 | 0 | 0 | 0 | 0 | 0 | No data
PM10 emissions (ton/yr) | 0 | 0 | 0 | 0 | 0 | 0 | 0 | No data
PM2.5 emissions (ton/yr) | 0 | 0 | 0 | 0 | 0 | 0 | 0 | No data
Note : You may not use wet factors with additional credit for water controls (wet material/water spray).
Table 5: Raw Material Stockpiles (Using stockpile equation) | Drop #9: No data
Stockpile Area (acres) | Drop #9: No data
Control Factor | Drop #9: No data
Number of active days per year | Drop #9: No data
PM inactive emissions (ton/yr) | Drop #8: 0; Drop #9: No data
PM10 inactive emissions (ton/yr) | Drop #8: 0; Drop #9: No data
PM2.5 inactive emissions (ton/yr) | Drop #8: 0; Drop #9: No data
PM active emissions (ton/yr) | Drop #8: 0; Drop #9: No data
PM10 active emissions (ton/yr) | Drop #8: 0; Drop #9: No data
PM2.5 active emissions (ton/yr) | Drop #8: 0; Drop #9: No data
Total PM emissions (ton/yr) | Drop #8: 0; Drop #9: No data
Total PM10 emissions (ton/yr) | Drop #8: 0; Drop #9: No data
Total PM2.5 emissions (ton/yr) | Drop #8: 0; Drop #9: No data
Note: Active stockpiles are those that have more than 8 hours of activity per 24 hours. You may not use wet factors with additional credit for water controls (wet material/water spray).
End of worksheet

## Emission Factors
Press TAB to move through input areas. Press UP or DOWN arrow in column A to read through the document.
Emission Factors
Emission Source | Emission Factor
No data | PM (lb/ton) | PM10 (lb/ton) | PM2.5 (lb/ton)
Primary Crushing (Jaw) - Dry1 | 0.0007 | 0.00033 | 5e-05
Primary Crushing (Jaw) - Wet1 | 0.00021 | 0.0001 | 1.5e-05
Secondary Crushing (All) - Dry2 | 0.0054 | 0.0024 | 0.00036
Secondary Crushing (All) - Wet2 | 0.0012 | 0.00054 | 0.0001
Tertiary Crushing (All) - Dry | 0.0054 | 0.0024 | 0.00036
Tertiary Crushing (All) - Wet | 0.0012 | 0.00054 | 0.0001
Fines Crushing (All) - Dry | 0.039 | 0.015 | 0.0023
Fines Crushing (All) - Wet | 0.003 | 0.0012 | 7e-05
Screening (All) - Dry | 0.025 | 0.0087 | 0.0013
Screening (All) - Wet | 0.0022 | 0.00074 | 5e-05
Fines Screening - Dry | 0.3 | 0.072 | 0.011
Fines Screening - Wet | 0.0036 | 0.0022 | 0.00033
Conveyor Transfer - Dry | 0.003 | 0.0011 | 0.00017
Conveyor Transfer - Wet | 0.00014 | 4.6e-05 | 1.3e-05
Truck Unloading Fragmented Stone | 3.4e-05 | 1.6e-05 | 2e-06
Truck Loading Conveyor, Crushed Stone | 0.00021 | 0.0001 | 1.5e-05
If a conveyor is over 300 ft and is not enclosed then calculate fugitives as one drop every 300 ft
Conveying per 300 ft -Dry | 0.003 | 0.0011 | 0.00017
Conveying per 300 ft - Wet | 0.00014 | 4.6e-05 | 1.3e-05
Dry = Uncontrolled Emission Rates
Wet = Controlled Emission Rates
1. PM and PM10 emission factors for Primary Crushing (Jaw) are the AP-42 1995 emission factors for Primary Crusher.
These emission factors should only be used for Jaw Crushers.
2. Secondary Crushing uses Tertiary Crushing emission factors per footnote (n) of AP-42 Ch. 11.19.2-2.
Where PM2.5 emission factors (EF) are not provided in AP-42 Ch. 11-.19.2-2, a ratio of aerodynamic particle size multipliers
from AP-42 Ch. 13.2.4 was used to estimate PM2.5 emission factors. PM2.5 EF = (PM10 EF/0.35)*0.053
Drop Point Equation
Use table above or the following to determine emission factors.
Emission factor based on drop point equation |  | No data
Closest city to plant location: | Austin | No data
wind speed (Appendix): | 9.2 | Refer to the Appendix for
% of moisture content: | 6 | average wind speeds.
PM | 0.0011238 | No data
PM10 | 0.00053151 | No data
PM2.5 | 8.0486e-05 | No data
Note: Resultant quality rating decreases significantly if:
[a] wind speed is less than 1.5 mph or greater than 15 mph, or
[b] if moisture content is less than 0.25% or greater than 4.8%
End of worksheet.

## Drop Point I.D.
Directions: Press TAB to move through input areas. Press UP or DOWN arrow in column A to read through the document.
Drop Point I.D.
Drop No. | EPN | Description
1
2
3
4
5
6
7
8
9
10
11
12
End of worksheet

## Control Factors
Press TAB to move through input areas. Press UP or DOWN arrow in column A to read through the document. column A to read through the document.
Control Factors for Continuous and Batch Drop Points
Control Method | Control Efficiency (%) |  | Control Factor (1 - ctrl eff)
None | 0 | 1
Wet material | 50 | 0.5
Water | 70 | 0.3
Chemicals/foam | 80 | 0.2
Partial Enclosure* | 50-85 | 0.5-0.15
Full enclosure* | 90 | 0.1
Enclosed by building* | 90 | 0.1
Washed Sand/gravel | 95 | 0.05
Washed Sand/gravel with water spray | 98.5 | 0.015
Manufacturer Rating
*If an enclosure is claimed, the applicant must provide a description and/or drawing of the enclosure.
End of spreadsheet

## Emissions Summary Table
Press TAB to move through input areas. Press UP or DOWN arrow in column A to read through the document.
Summary of Rock Crusher Emissions
Source |  | Pollutant | lb/hr | ton/yr
Table1: | Crushers | No data
No data |  | PM | 0.0072 | 2.76
Primary |  | PM10 | 0.00324 | 1.242
No data |  | PM2.5 | 0.0006 | 0.23
No data |  | PM | 0 | 0
Secondary |  | PM10 | 0 | 0
No data |  | PM2.5 | 0 | 0
No data |  | PM | 0 | 0
Secondary |  | PM10 | 0 | 0
No data |  | PM2.5 | 0 | 0
No data |  | PM | 0 | 0
Tertiary |  | PM10 | 0 | 0
No data |  | PM2.5 | 0 | 0
No data |  | PM | 0 | 0
Tertiary |  | PM10 | 0 | 0
No data |  | PM2.5 | 0 | 0
No data |  | PM | 0 | 0
Fines |  | PM10 | 0 | 0
No data |  | PM2.5 | 0 | 0
No data |  | PM | 0 | 0
Fines |  | PM10 | 0 | 0
No data |  | PM2.5 | 0 | 0
Table 2: | Screens
No data |  | PM | 1.8 | 1.5
#1 |  | PM10 | 0.432 | 0.36
No data |  | PM2.5 | 0.066 | 0.055
No data |  | PM | 0 | 0
#2 |  | PM10 | 0 | 0
No data |  | PM2.5 | 0 | 0
No data |  | PM | 0 | 0
#3 |  | PM10 | 0 | 0
No data |  | PM2.5 | 0 | 0
No data |  | PM | 0 | 0
#4 |  | PM10 | 0 | 0
No data |  | PM2.5 | 0 | 0
No data |  | PM | 0 | 0
#5 |  | PM10 | 0 | 0
No data |  | PM2.5 | 0 | 0
No data |  | PM | 0 | 0
#6 |  | PM10 | 0 | 0
No data |  | PM2.5 | 0 | 0
No data |  | PM | 0 | 0
#7 |  | PM10 | 0 | 0
No data |  | PM2.5 | 0 | 0
No data
Table 3: | Truck Loading | PM | 0.00114 | 0.076
No data |  | PM10 | 0.00054 | 0.036
No data |  | PM2.5 | 7.5e-05 | 0.005
No data
Table 6: | Drop points | PM | 0 | 0
No data |  | PM10 | 0 | 0
No data |  | PM2.5 | 0 | 0
No data
Table 7: | Stockpiles | PM |  | 0
No data |  | PM10 |  | 0
No data |  | PM2.5 |  | 0
End of worksheet

## Appendix
Press UP or DOWN arrow in column A to read through the document.
Average Wind Speeds
*Choose closest city to plant location
City | Speed (mph)
Abilene | 12.1
Amarillo | 13.6
Austin | 9.2
Brownsville | 11.5
Corpus Christi | 12
Dallas-Fort Worth | 10.8
Del Rio | 9.9
El Paso | 9
Galveston | 11
Houston | 7.8
Lubbock | 12.4
Midland | 11
Port Arthur | 9.8
San Angelo | 10.4
San Antonio | 9.4
Victoria | 10
Waco | 11.3
Wichita Falls | 11.7
End of worksheet

## Sheet2 (hidden)
1
0.5
0.3
0.25
0.2
0.15
0.1
0.05
0.015