## GELCOAT SPRAY
TABLE 1
OK MARBLE COMPANY
FUZZ FACILITY
SHORT TERM AND ANNUAL VOC EMISSIONS
GELCOAT EMISSIONS
Parameters | Data | Units | Information Source
Maximum Gelcoat Short Term Application Rate | 0.06 | ton/hr | OK Marble Data
Maximum Annual Gelcoat Usage | 15 | ton/yr | OK Marble Data
Maximum Gelcoat Styrene Content | 34 | Wt % | MSDS
Maximum Gelcoat Methyl methacrylate Content | 6 | Wt % | MSDS
Maximum Gelcoat Alpha methyl styrene Content | 5 | Wt % | MSDS
Gelcoat Application Technique - Select Only One |  |  | OK Marble Data
STYRENE EMISSION FACTORS | YES/NO | Emission Factor | Units | Information Source
Manual | NO
Gelcoat Application | NO
Gelcoat Controlled Spray Application | NO
Gelcoat Non-atomized Application | YES | 205.408 | lb/ton gelcoat processed | Unified Emission Factors - July 23, 2001
ALPHA METHYL STRYENE EMISSION FACTORS
NO SELECTION NEEDED
Manual
Gelcoat Application
Gelcoat Controlled Spray Application
Gelcoat Non-atomized Application | YES | 18.5 | lb/ton gelcoat processed | Unified Emission Factors - July 23, 2001
METHYL METHACRYLATE EMISSION FACTORS
NO SELECTION NEEDED
Methyl Methacrylate | YES | 90 | lb/ton gelcoat processed | Unified Emission Factors - July 23, 2001
Short Term Emissions
| Emission Factor | Resin Consumption | Emission Rate
| (lb/ton) | (ton/hr) | (lb/hr)
Styrene
Manual
Gelcoat Application
Gelcoat Controlled Spray Application
Gelcoat Non-atomized Application | 205.408 | 0.06 | 12.3245
Alpha Methyl Styrene
Manual
Gelcoat Application
Gelcoat Controlled Spray Application
Gelcoat Non-atomized Application | 18.5 | 0.06 | 1.11
Methyl Methacrylate
Methyl Methacrylate | 90 | 0.06 | 5.4
|  |  | TOTAL VOC EMISSION RATE = | 18.8345 | lb/hr
Annual Emissions
| Emission Factor | Resin Consumption | Emission Rate
| (lb/ton) | (ton/yr) | (tpy)
Styrene
Manual
Gelcoat Application
Gelcoat Controlled Spray Application
Gelcoat Non-atomized Application | 205.408 | 15 | 1.5406
Alpha Methyl Styrene
Manual
Gelcoat Application
Gelcoat Controlled Spray Application
Gelcoat Non-atomized Application | 18.5 | 15 | 0.13875
Methyl Methacrylate
Methyl Methacrylate | 90 | 15 | 0.675
|  |  | TOTAL VOC EMISSION RATE = | 2.3543 | tpy

## MARBLE CASTING
TABLE 2
OK MARBLE COMPANY
FUZZ FACILITY
SHORT TERM AND ANNUAL VOC EMISSIONS
MARBLE CASTING EMISSIONS
Parameters | Data | Units | Information Source
Maximum Short Term Resin Application Rate | 600 | lb/hr | OK Marble Data
Maximum Annual Resin Usage | 750 | ton/yr | OK Marble Data
Maximum Resin Styrene Content | 32 | Wt % | MSDS
Resin Emission Factors
Short Term | 3 | Wt % | AP-42 Section 4.4
Annual | 3 | Wt % | AP-42 Section 4.4
Short Term Emissions
VOC Emissions | Application Rate | Resin Styrene Content | Emission Factor | Total VOC Emissions
| (lb/hr) | (lbs/lb) | (lbs/lb) | (lbs/hr)
| 600 | 0.32 | 0.03 | 5.76 | lbs VOC/hr
Annual Emissions
VOC Emissions | Application Rate | Resin Styrene Content | Emission Factor | Total VOC Emissions
| (ton/yr) | (tons/ton) | (tons/ton) | (tons/yr)
| 750 | 0.32 | 0.03 | 7.2 | tons VOC/yr

## CLEANUP EMISSIONS
TABLE 3
OK MARBLE COMPANY
FUZZ FACILITY
SHORT TERM AND ANNUAL VOC AND EXEMPT SOLVENT EMISSIONS
CLEANUP EMISSIONS
Parameters | Data | Units | Information Source
Maximum Short Term Acetone Usage | 2 | gal/hr | OK Marble Data
Maximum Annual Acetone Usage | 400 | gal/yr | OK Marble Data
Fraction of Acetone Recovered | 0.5 | gal/gal | OK Marble Data
Maximum VOC Content | 0 | lbs/gal | MSDS
Maximum Exempt Solvent Content | 6.69 | lbs/gal | MSDS
Density | 6.69 | lbs/gal | MSDS
Maximum Short Term DBE Usage | 2 | gal/hr | OK Marble Data
Maximum Annual DBE Usage | 750 | gal/yr | OK Marble Data
Fraction of DBE Recovered | 0.9 | gal/gal | OK Marble Data
Maximum VOC Content | 8.2 | lbs/gal | MSDS
Maximum Exempt Solvent Content | 0 | lbs/gal | MSDS
Density | 8.2 | lbs/gal | MSDS
DBE Speciation
Dimethyl glutarate | 73 | Wt % | MSDS
Dimethyl succinate | 27 | Wt % | MSDS
Dimethyl adipate | 25 | Wt % | MSDS
Short-Term
VOC Emissions | Use Rate | Max VOC Content | 1-Fraction Recovered | Total VOC Emissions
| (gal/hr) | (lbs/gal) | (lb/lb) | (lbs/hr)
| 2 | 8.2 | 0.1 | 1.64 | lbs VOC/hr
Exempt Solvent | Use Rate | Max Ex Solvent Content | 1-Fraction Recovered | Total Exempt Solvent Emissions
| (gal/hr) | (lbs/gal) | (lb/lb) | (lbs/hr)
| 2 | 6.69 | 0.5 | 6.69 | lbs Exempt Solvent/hr
Annual
VOC Emissions | Use Rate | Max VOC Content | 1-Fraction Recovered | Total VOC Emissions
| (gal/yr) | (lbs/gal) | (lb/lb) | (tons/yr)
| 750 | 8.2 | 0.1 | 0.3075 | tons VOC/yr
Exempt Solvent | Use Rate | Max Ex Solvent Content | 1-Fraction Recovered | Total Exempt Solvent Emissions
| (gal/yr) | (lbs/gal) | (lb/lb) | (tons/yr)
| 400 | 6.69 | 0.5 | 0.669 | tons Exempt Solvent/yr
Short-Term
Speciated DBE Emission Rates | Use Rate | Max Product Density | 1-Fraction Recovered | Species Weight Fraction | Species Emissions
| (gal/hr) | (lbs/gal) | (lb/lb) | (Wt %) | (lbs/hr)
Dimethyl glutarate | 2 | 8.2 | 0.1 | 73 | 1.1972 | lb/hr
Dimethyl succinate | 2 | 8.2 | 0.1 | 27 | 0.4428 | lb/hr
Dimethyl adipate | 2 | 8.2 | 0.1 | 25 | 0.41 | lb/hr

## TRIM AND GRIND
TABLE 4
OK MARBLE COMPANY
FUZZ FACILITY
SHORT TERM AND ANNUAL PM EMISSIONS
TRIM AND GRIND EMISSIONS
Parameters | Data | Units | Information Source
Maximum Amount of Material Processed -Short Term | 1350 | lb/hr | OK Marble Data
PM Emission Factor | 0.0078 | lb/lb | OK Marble Data
Booth Filter Efficiency | 99% | - | Vendor Data
Maximum Trim and Grind Operating Schedule | 1100 | hr/yr | OK Marble Data
Short Term
PM Emissions | Material Process Rate | Emission Factor | (1 - Filter Efficiency) | Total PM Emissions
| (lb/hr) | (lb/lb) | (%) | (lbs/hr)
| 1350 | 0.0078 | 1% | 0.1053 | lbs PM/hr
Annual
PM Emissions | Short Term Emission Rate | Facility Operating Schedule | Unit Conversion | Total PM Emissions
| (lb/hr) | (hr/yr) | ton/lb | (tons/yr)
| 0.1053 | 1100 | 0.0005 | 0.057915 | tons PM/yr

## STORAGE TANK EMISSIONS
TABLE 5
OK MARBLE COMPANY
FUZZ FACILITY
SHORT TERM AND ANNUAL VOC EMISSIONS
STORAGE TANK EMISSIONS
Parameters | Data | Units | Information Source
Maximum Tank Fill Rate - FRM | 6000 | gal/hr | OK Marble
Tank Capacity - TCG | 8000 | gal | OK Marble
Turnovers - N | 19 | Turnovers/yr | OK Marble
Working Loss - Hottest Month - LW | 0.1438 | lb/mo | EPA Tanks 4.09
Tank Operating Schedule | 12 | Months/yr | OK Marble
Resin Speciation
Styrene | 32 | Wt % | MSDS
Resin | 68 | Wt % | MSDS
Maximum Annual Emission Rate | 100 | lb/yr | EPA Tanks 4.09
Maximum Short Term Emission Rate - LMAX = LW X FRM / N X TCG
Short Term Emissions
VOC Emissions | LW | Operating Schedule | FRM | N | TCG | Total VOC Emissions
| (lb/mo) | (mo/yr) | (gal/hr) | (Turnovers/yr) | (gal)
| 0.1438 | 12 | 6000 | 19 | 8000 | 0.068116 | lbs VOC/hr
Annual Emissions
VOC Emissions | Maximum Annual Emission Rate | Unit Conversion | Total VOC Emissions
| (lb/yr) | ton/lb
| 100 | 0.0005 | 0.05 | ton VOC/yr

## EMISSION TOTALS
TABLE 6
OK MARBLE COMPANY
FUZZ FACILITY
SHORT TERM AND ANNUAL VOC, EXEMPT SOLVENT AND PM EMISSIONS
VOC
EPN BOOTH STACK
Emission Rates
Operation | (lb/hr) | (tpy)
Gelcoat Application | 18.8345 | 2.3543
Marble Casting | 5.76 | 7.2
Equipment Cleanup1 | 0 | 0.3075
Storage Tank Filling | 0.068116 | 0.05
TOTAL | 24.6626 | 9.9118
1 Short term cleanup solvent emissions never occur during gelcoat application or marble casting
and are less than the short term production emission rates .
Exempt Solvent
EPN BOOTH STACK
Emission Rates
Coating Type | (lb/hr) | (tpy)
Equipment Cleanup | 6.69 | 0.669
TOTAL | 6.69 | 0.669
Particulate Matter
EPN TRIM
Emission Rates
| (lb/hr) | (tpy)
Trim and Grind | 0.1053 | 0.057915

## OFF PROPERTY IMPACTS ANALYSIS
TABLE 7
OK MARBLE COMPANY
FUZZ FACILITY
SHORT TERM IMPACTS EVALUATION
SOURCE | WORST-CASE MODELED
GROUPING | UNIT IMPACT [ug/m3/lb/hr]
Gelcoat Booth | 8.95
Trim and Grind Booth | 48.61
CAS NO. | INGREDIENT | INGREDIENT | GELCOAT BOOTH |  | TRIM AND GRIND BOOTH |  | 2003 | TOTAL | CUMMULATIVE | LESS THAN
|  |  | EPN BOOTH STACK |  | EPN TRIM |  | 1-HOUR ESL | OFF-SITE | FRACTION OF | ESL?
| NAME | TYPE | EMISSION RATE | GELCOAT BOOTH | EMISSION RATE | TRIM BOOTH |  | GLCs | ESL
|  |  |  | GLCs |  | GLCs |  |  |  | (Y/N)
|  |  | [LB/HR] | [ug/m3] | [LB/HR] | [ug/m3] | [ug/m3] | [ug/m3]
100-42-5 | Styrene | V | 18.1526 | 162.4657 | 0 | 0 | 110 | 162.4657 | 1.477 | NO
98-83-9 | Alpha methyl styrene | V | 1.11 | 9.9345 | 0 | 0 | 250 | 9.9345 | 0.039738 | YES
82-62-6 | Methylmethacrylate | V | 5.4 | 48.33 | 0 | 0 | 340 | 48.33 | 0.14215 | YES
67-64-1 | Acetone | V | 6.69 | 59.8755 | 0 | 0 | 5900 | 59.8755 | 0.010148 | YES
1119-40-0 | Dimethyl glutarate | V | 1.1972 | 10.7149 | 0 | 0 | 100 | 10.7149 | 0.10715 | YES
106-65-0 | Dimethyl succinate | V | 0.4428 | 3.9631 | 0 | 0 | 100 | 3.9631 | 0.039631 | YES
627-93-0 | Dimethyl adipate | V | 0.41 | 3.6695 | 0 | 0 | 100 | 3.6695 | 0.036695 | YES
NA | Plastic Resin Dust | P | 0 | 0 | 0.1053 | 5.1186 | 50 | 5.1186 | 0.10237 | YES

## CAPTURE OF EMISSIONS
TABLE 8
OK MARBLE COMPANY
FUZZ FACILITY
BOOTH AND BUILDING CAPTURE VELOCITIES
Emission Capture Criteria
Criteria Source | Face Velocity for Capture (ft/min)
TCEQ | 100 |  | Capture velocity guidance
EPA Procedure T | 200 |  | Capture velocity for permanent total enclosures (referenced in 40 CFR 63, Subpart WWWW)
ACGIH Industrial Ventilation | 100-200 |  | Table 3.1 for spray booths
Process | Ventilation System Flow Rate (CFM) | Number of Openings | Opening Width (ft.) | Opening Height (ft.) | Open Area (sq. ft.) | Area of Other Openings(sq. ft.) | Total Flow Area (sq. ft.) | Face Velocity Across Openings (ft/min) | Subject to Subpart WWWW | VOC Emission Controls Required to Meet Subpart WWWW | Applicable Capture Velocity (ft/min) | Capture of Emissions
Gelcoat Booth | 11000 | 1 | 7 | 12 | 84 | 0 | 84 | 130.9524 | NO | NO | 100 | YES
Trim and Grind Booth | 10000 | 1 | 7 | 12 | 84 | 0 | 84 | 119.0476 | NO | NO | 100 | YES
Whole Building Total | 21000 | 2 | 10 | 10 | 200 | 0 | 200 | 105 | NO | NO | 100 | YES