## Sheet1
Project Manager:
Source Name:
Unit Identification: Incinerator
Hazardous Waste Permit No.
ISW Registration No.
QA/QC Interoffice Memorandum Date:
Confirmatory Test Plan
Content Description | Applicable Regulations | Submitted | Compliant | Location | Comments
|  | Y/N/NA | Y/N/NA
Submission of site-specific test plan. Before conducting a required performance test, the owner or operator of an affected source shall develop and, if requested by the Administrator, shall submit a site-specific test plan to the Administrator for approval. The test plan shall include a test program summary, the test schedule, data quality objectives, and both an internal and external quality assurance (QA) program. Data quality objectives are the pretest expectations of precision, accuracy, and completeness of data. | 63.7(c)(2)(i)
The internal QA program shall include, at a minimum, the activities planned by routine operators and analysts to provide an assessment of test data precision; an example of internal QA is the sampling and analysis of replicate samples. | 63.7(c)(2)(ii)
The external QA program shall include, at a minimum, application of plans for a test method performance audit (PA) during the performance test. The PA's consist of blind audit samples provided by the Administrator and analyzed during the performance test in order to provide a measure of test data bias. The external QA program may also include systems audits that include the opportunity for on-site evaluation by the Administrator of instrument calibration, data validation, sample logging, and documentation of quality control data and field maintenance activities. | 63.7(c)(2)(iii)
The Administrator may request additional relevant information after the submittal of a site-specific test plan. | 63.7(c)(2)(v)
Content of confirmatory test plan. (i) A description of your normal hydrocarbon or carbon monoxide operating levels, as specified in paragraph (g)(2)(i) of this section, and an explanation of how these normal levels were determined; | 63.1207(f)(2)(i)
A description of your normal applicable operating parameter levels, as specified in paragraph (g)(2)(ii) of this section, and an explanation of how these normal levels were determined; | 63.1207(f)(2)(ii)
A description of your normal chlorine operating levels, as specified in paragraph (g)(2)(iii) of this section, and an explanation of how these normal levels were determined; | 63.1207(f)(2)(iii)
If you use carbon injection or a carbon bed, a description of your normal cleaning cycle of the particulate matter control device, as specified in paragraph (g)(2)(iv) of this section, and an explanation of how these normal levels were determined; | 63.1207(f)(2)(iv)
A detailed description of sampling and monitoring procedures including sampling and monitoring locations in the system, the equipment to be used, sampling and monitoring frequency, and planned analytical procedures for sample analysis; | 63.1207(f)(2)(v)
A detailed test schedule for each hazardous waste for which the performance test is planned, including date(s), duration, quantity of hazardous waste to be burned, and other relevant factors; | 63.1207(f)(2)(vi)
A detailed test protocol, including, for each hazardous waste identified, the ranges of hazardous waste feedrate for each feed system, and, as appropriate, the feedrates of other fuels and feedstocks, and any other relevant parameters that may affect the ability of the hazardous waste combustor to meet the dioxin/furan emission standard; | 63.1207(f)(2)(vii)
A description of, and planned operating conditions for, any emission control equipment that will be used; | 63.1207(f)(2)(viii)
Procedures for rapidly stopping the hazardous waste feed and controlling emissions in the event of an equipment malfunction; and | 63.1207(f)(2)(ix)
Such other information as the Administrator reasonably finds necessary to determine whether to approve the confirmatory test plan. | 63.1207(f)(2)(x)
Operating conditions during testing. You must comply with the provisions of §63.7(e). Conducting performance testing under operating conditions representative of the extreme range of normal conditions is consistent with the requirement of §63.7(e)(1) to conduct performance testing under representative operating conditions. | 63.1207(g)
Confirmatory performance testing. You must conduct confirmatory performance testing for dioxin/furan under normal operating conditions for the following parameters: | 63.1207(g)(2)
Carbon monoxide (or hydrocarbon) CEMS emissions levels must be within the range of the average value to the maximum value allowed, except as provided by paragraph (g)(2)(iv) of this section. The average value is defined as the sum of the hourly rolling average values recorded (each minute) over the previous 12 months, divided by the number of rolling averages recorded during that time. The average value must not include calibration data, startup data, shutdown data, malfunction data, and data obtained when not burning hazardous waste; | 63.1207(g)(2)(i)
Each operating limit (specified in §63.1209) established to maintain compliance with the dioxin/furan emission standard must be held within the range of the average value over the previous 12 months and the maximum or minimum, as appropriate, that is allowed, except as provided by paragraph (g)(2)(iv) of this section. The average value is defined as the sum of the rolling average values recorded over the previous 12 months, divided by the number of rolling averages recorded during that time. The average value must not include calibration data, startup data, shutdown data, malfunction data, and data obtained when not burning hazardous waste; | 63.1207(g)(2)(ii)
You must feed chlorine at normal feedrates or greater; and | 63.1207(g)(2)(iii)
If the combustor is equipped with carbon injection or carbon bed, normal cleaning cycle of the particulate matter control device. | 63.1207(g)(2)(iv)
The Administrator may approve an alternative range to that required by paragraphs (g)(2)(i) and (ii) of this section if you document in the confirmatory performance test plan that it may be problematic to maintain the required range during the test. In addition, when making the finding of compliance, the Administrator may consider test conditions outside of the range specified in the test plan based on a finding that you could not reasonably maintain the range specified in the test plan and considering factors including whether the time duration and level of the parameter when operations were out of the specified range were such that operations during the confirmatory test are determined to be reasonably representative of normal operations. In addition, the Administrator will consider the proximity of the emission test results to the standard. | 63.1207(g)(2)(v)
Prepared by JWS 03/19/14