## Instructions
Instructions
This Excel workbook and the companion document Supporting Documentation for TCEQ’s Ecological Benchmark Tables comprise RG-263b. Their intended use is to provide support to the parent document: Conducting Ecological Risk Assessments at Remediation Sites in Texas, TCEQ publication RG-263.
Ecological benchmarks are numerical values for chemicals of concern (COCs) in surface water, sediment, and soil and are used for comparison to site-related media concentrations associated with ecological risk assessments.
Comparison of affected property concentrations to ecological benchmarks is the first required element in a Tier 2 screening level ecological risk assessment (SLERA).
Required element 1 is specified in the Texas Risk Reduction Program (TRRP) rule [30 TAC Chapter 350.77 (c)(1)].
This required element is intended to initially identify COCs that are present at concentrations that could be causing unacceptable ecological risk.
Included in this workbook are benchmarks for inorganics in surface water, organics in surface water, hardness formulas that can be used to modify certain surface water benchmarks, sediment benchmarks, soil benchmarks, and benchmarks for radionuclides.
This table provides instructions for the Ecological Benchmark Tables.
End of Worksheet

## List of Updates
Summary of Updates to the Benchmark Tables Accompanying the Ecological Risk Assessment Guidance (RG-263)
Last revised: September 2025
Date of Change | Media | Change Made
2025-10-03 | Surface water | Boron freshwater benchmarks were revised. Footnote "s" added.
2025-10-03 | Surface water | 2-amino-4,6-dinitrotoluene (2-ADNT) surface water benchmarks were revised. Due to a lack of relevant literature for new saltwater values and an absence of supporting documentation for the previous saltwater values, no saltwater/marine values are proposed at this time.
2025-10-03 | Sediment | 2-amino-4,6-dinitrotoluene (2-ADNT) freshwater sediment benchmarks were revised, using the new surface water benchmarks in the EqP equation.
2025-10-03 | Surface water | 2,4,6-Trinitrotoluene (TNT) surface water benchmarks were revised.
2025-10-03 | Sediment | 2,4,6-Trinitrotoluene (TNT) sediment benchmarks were revised, using the new surface water benchmarks in the EqP equation.
2025-10-03 | Surface water | The compound CAS (108-60-1) bis(chloroisopropyl) ether name was revised to Bis(2-chloro-1-methylethyl). Bis(2-chloro-1-methylethyl) ether surface water benchmarks were revised.
2025-10-03 | Surface water | Bis(2-chloroethyl) ether benchmarks were revised for surface water.
2025-10-03 | Surface water | Bromodichloromethane surface water benchmarks were revised.
2025-10-03 | Surface water | Chlorodibromomethane surface water benchmarks were revised.
2025-10-03 | Sediment | Bromodichloromethane EqP-based benchmarks were removed. These will be reconsidered using the most current surface water benchmarks.
2025-10-03 | Sediment | Chlorodibromomethane EqP-based benchmarks were removed. These will be reconsidered using the most current surface water benchmarks.
2024-10-03 | Surface water | Dibenzofuran benchmarks updated for freshwater and saltwater, using the LC50 approach.
2024-10-03 | Surface water | 3,3'-dichlorobenzidine benchmarks updated for freshwater and saltwater, using the LC50 approach.
2024-10-03 | Surface water | Perfluorohexanoic acid (PFHxA) benchmarks added for freshwater.
2024-10-03 | Surface water | Perfluorohexanesulfonic acid (PFHxS) benchmarks added for freshwater.
2024-10-03 | Sediment | Sediment EqP-based benchmarks removed for perfluorooctanoic acid (PFOA). Sediment values for this compound may require development on a case-by-case basis, and in accordance with the evolving science.
2024-10-03 | Sediment | Sediment EqP-based benchmarks removed for perfluorooctanesulfonic acid (PFOS). Sediment values for this compound may require development on a case-by-case basis, and in accordance with the evolving science.
2023-08-31 | Surface water | 2,4-dichlorophenol benchmarks updated for freshwater and saltwater, using the LC50 approach.
2023-08-31 | Surface water | 2,4-dimethylphenol benchmarks updated for freshwater and saltwater, using the LC50 approach.
2023-08-31 | Surface water | 2,4-dinitrophenol benchmarks updated for freshwater and saltwater, using the LC50 approach.
2023-08-31 | Surface water | 2-chlorophenol benchmarks updated for freshwater and saltwater, using the LC50 approach.
2023-08-31 | Surface water | 2-nitrotoluene benchmarks updated for freshwater and saltwater, using the LC50 approach (freshwater) and EPA Region 4 values (saltwater).
2023-08-31 | Surface water | 3-nitrotoluene benchmarks updated for freshwater and saltwater, using the LC50 approach (freshwater) and EPA Region 4 values (saltwater).
2023-08-31 | Surface water | 4-nitrotoluene benchmarks updated for freshwater and saltwater, using the LC50 approach (freshwater) and EPA Region 4 values (saltwater).
2023-08-31 | Sediment | 2-nitrotoluene sediment benchmarks have been removed. Values from 2022 were based on the EqP approach, which may not be ideal for this COC. Alternative sediment benchmarks may be considered in the future, as necessary.
2023-08-31 | Sediment | 4-nitrotoluene sediment benchmarks have been removed. Values from 2022 were based on the EqP approach, which may not be ideal for this COC. Alternative sediment benchmarks may be considered in the future, as necessary.
2022-09-07 | Surface water | Cadmium benchmarks updated for freshwater and saltwater to be consistent with the Texas Surface Water Quality Standards.
2022-08-31 | Surface water | Rows for nitrite and phosphorus (elemental) are deleted in the Surface Water, Inorganic tab. No surface water benchmarks are available for these COCs at this time.
2022-08-31 | Surface water | 2,4-dinitrotoluene surface water benchmarks updated for freshwater and saltwater, using the LC50 approach.
2022-08-31 | Surface water | Nitroglycerin surface water benchmarks updated for freshwater, using the LC50 approach. Saltwater benchmarks added using U.S. EPA Region 4 values.
2022-08-31 | Surface water | Benzidine surface water benchmarks updated for freshwater and added for saltwater, using the LC50 approach.
2022-08-31 | Surface water | Benzoic acid surface water values updated for freshwater, using the LC50 approach.
2022-08-31 | Surface water | Ethylene glycol surface water values updated for freshwater, using the LC50 approach.
2022-08-31 | Surface water | 2-methylphenol surface water values updated for freshwater and saltwater, using the LC50 approach.
2022-08-31 | Surface water | 3-methylphenol surface water values added for freshwater, using the LC50 approach.
2022-08-31 | Surface water | 4-methylphenol surface water values updated for freshwater and added for saltwater, using the LC50 approach.
2022-08-31 | Surface water | Footnote "t" added to the Surface Water Organics table.
2021-08-31 | Surface water | Footnotes "l" and "q" updated for the Surface Water Organics table. Footnote "s" added to the Surface Water Organics table.
2021-08-31 | Sediment | Footnote "n" updated to reflect an up-to-date web address.
2021-08-31 | Sediment | The Aroclor 1254 CAS No. is corrected to read: 11097-69-1.
2021-08-31 | Surface water | 1-methylnaphthalene surface water benchmarks were re-evaluated using the LC50 approach and updated as necessary.
2021-08-31 | Surface water | 2-methyl-4,6-dinitrophenol surface water benchmarks were re-evaluated using the LC50 approach and updated as necessary. No marine/saltwater values proposed.
2021-08-31 | Surface water | 3-methyl-4-chlorophenol surface water benchmarks were re-evaluated using the LC50 approach and updated as necessary. No marine/saltwater values proposed.
2021-08-31 | Sediment | 3-methyl-4-chlorophenol freshwater sediment benchmarks were re-evaluated using the EqP approach and updated as necessary. No marine/saltwater values proposed.
2021-08-31 | Surface water | All listed hexachlorocycohexanes (alpha, beta, gamma, delta) relabeled for greater consistency with the Human Health PCL tables.
2021-08-31 | Sediment | All listed hexachlorocycohexanes (alpha, beta, gamma, delta) relabeled for greater consistency with the Human Health PCL tables.
2021-08-31 | Surface water | alpha HCH (alpha BHC) surface water benchmarks were re-evaluated using the LC50 approach and updated as necessary.
2021-08-31 | Surface water | beta HCH (beta BHC) surface water benchmarks were re-evaluated using the LC50 approach and updated as necessary. No marine/saltwater values proposed.
2021-08-31 | Surface water | delta HCH (delta BHC) surface water benchmarks were re-evaluated using the LC50 approach and updated as necessary.
2021-08-31 | Surface water | Benz(a)anthracene surface water benchmarks were re-evaluated using the LC50 approach and updated as necessary.
2021-08-31 | Surface water | Benzo(a)pyrene surface water benchmarks were re-evaluated using the LC50 approach and updated as necessary.
2021-08-31 | Surface water | Di-n-octyl phthalate surface water benchmarks were re-evaluated using the LC50 approach and updated as necessary.
2021-08-31 | Surface water | Naphthalene surface water benchmarks were re-evaluated using the LC50 approach and updated as necessary.
2020-08-31 | Surface water | Footnote "f" updated for the Surface Water Metals, Inorganic table. Footnote "e" updated for the Surface Water Organics table. Footnotes "q" and "r" added to the Surface Water Organics table.
2020-08-31 | Surface water | 2-methylnaphthalene surface water benchmarks were re-evaluated using the LC50 approach and updated as necessary.
2020-08-31 | Surface water | Di-n-butyl phthalate surface water benchmarks were re-evaluated using the LC50 approach and updated as necessary.
2020-08-31 | Surface water | Di-n-octyl phthalate surface water benchmarks were re-evaluated using the LC50 approach and updated as necessary.
2020-08-31 | Surface water | Fluorene surface water benchmarks were re-evaluated using the LC50 approach and updated as necessary.
2020-08-31 | Surface water | Molybdenum surface water benchmarks were re-evaluated using the LC50 approach and other approaches, and updated as necessary.
2020-08-31 | Surface water | PFOS surface water benchmarks were re-evaluated and updated as necessary.
2020-08-31 | Surface water | PFOA surface water benchmarks added for freshwater acute and chronic values.
2020-08-31 | Surface water | Pyrene surface water benchmarks were re-evaluated using the LC50 approach and updated as necessary.
2020-08-31 | Surface water | Vinyl chloride surface water benchmarks were re-evaluated using the LC50 approach and updated as necessary.
2020-08-31 | Sediment | PFOS sediment benchmarks were updated, using the EqP approach.
2020-08-31 | Sediment | Vinyl chloride sediment benchmarks were updated, using the EqP approach.
2019-08-27 | Surface water | Barium freshwater acute and chronic values updated using the LC50 approach. Saltwater values were also reexamined but did not change between 2018 and 2019.
2019-08-27 | Surface water | Beryllium freshwater acute and chronic values updated using the LC50 approach.
2019-08-27 | Surface water | Cobalt freshwater acute and chronic values updated using the LC50 approach. Cobalt acute and chronic saltwater values added using the LC50 approach.
2019-08-27 | Surface water | Magnesium freshwater benchmarks removed, after reconsideration of the previous values and a lack of useful scientific literature under the LC50 approach.
2019-08-27 | Surface water | Anthracene freshwater and saltwater acute and chronic values updated using the LC50 approach. The saltwater acute benchmark did not change between 2018 and 2019.
2019-08-27 | Surface water | "Benzo(a)anthracene" relabeled as "benz(a)anthracene," which is more consistent with the human health PCL tables (April 2018) and appears to be a more common spelling. Freshwater acute and chronic values for BaA updated using the LC50 approach.
2019-08-27 | Surface water | Dibenz[a,h]anthracene freshwater acute and chronic values updated using the LC50 approach.
2019-08-27 | Surface water | Chrysene freshwater benchmarks removed, after reconsideration of the previous values and a lack of useful scientific literature under the LC50 approach.
2018-08-01 | All | Improved readability for printing
2018-08-01 | Surface water | Carbaryl freshwater chronic, salt water acute and salt water chronic values updated to be consistent with Texas Surface Water Quality Standards
2018-08-01 | Surface water | Freshwater ammonia values corrected
2018-08-01 | Surface water | Freshwater benchmarks for PFOS added. A surface water wildlife value protective of predatory birds is listed in the footnote
2018-08-01 | Surface water | All National Ambient Water Quality Criteria verified on-line: www.epa.gov/wqc/national-recommended-water-quality-criteria-aquatic-life-criteria-table, no new values added
2018-08-01 | Surface water | Freshwater and saltwater chronic benchmarks for molybdenum updated
2018-08-01 | Sediment | Freshwater benchmark, second effects level and benthic PCL added for PFOS
2018-08-01 | Sediment | Freshwater copper benthic PCL corrected
2018-08-01 | Soil | Chromium previously not identified as bioaccumulator by bold and italics text, this has been corrected
2018-08-01 | Soil | 1,4-dichlorobenzene identified as a volatile organic compound, previously listed under semivolatile organic compounds
2018-08-01 | Soil | Benchmark for all PAHs removed and replaced with wildlife PCL
This table provides a list of all edits and additions to the Ecological Benchmark Tables from 2018 through 2019.
End of worksheet

## Surface Water Metals, Inorganic
Surface Water Benchmarks (mg/L) for Metals, Inorganics
Chemical of Concern | note | CAS No. | Freshwater Acute Benchmark (mg/L) | note | Freshwater Chronic Benchmark (mg/L) | note | Saltwater Acute Benchmark (mg/L) | note | Saltwater Chronic Benchmark (mg/L) | note
aluminum | d | 7429-90-5 | 0.991 | a | 0.087 | b | no data | no data | no data | no data
antimony | no data | 7440-36-0 | 6.6 | f | 2.2 | f | 2.18 | f | 0.73 | f
ammonia (as total ammonia nitrogen) | no data | 7664-41-7 | 1.7 | b, k | 0.41 | b, k | no data | no data | no data | no data
arsenic | d | 7440-38-2 | 0.34 | a | 0.15 | a | 0.149 | a | 0.078 | a
barium | no data | 7440-39-3 | 123 | f | 20.5 | f | 150 | f | 25 | f
beryllium | no data | 7440-41-7 | 0.69 | f | 0.11 | f | no data | no data | no data | no data
boron | no data | 7440-42-8 | 17.8 | s | 10 | s | no data | no data | no data | no data
cadmium | d | 7440-43-9 | 0.00094 | a, g | 0.00043 | a, g | 0.033 | a | 0.0079 | a
chloride | no data | 16887-00-6 | 860 | b | 230 | b | no data | no data | no data | no data
chlorine | no data | 7782-50-5 | 0.019 | b | 0.011 | b | 0.013 | b | 0.0075 | b
chromium (tri) | d | 16065-83-1 | 0.323 | a, g | 0.042 | a, g | no data | no data | no data | no data
chromium (hex) | d | 18540-29-9 | 0.0157 | a | 0.0106 | a | 1.09 | a | 0.0496 | a
cobalt | no data | 7440-48-4 | 0.42 | f | 0.07 | f, p | 1 | f | 0.17 | f
copper | d | 7440-50-8 | 0.00739 | a, g | 0.00524 | a, g | 0.0135 | a, i | 0.0036 | a
cyanide (free) | no data | 57-12-5 | 0.0458 | a, j | 0.0107 | a, j | 0.0056 | a, j | 0.0056 | a, j
fluoride (Fl–) | no data | 16984-48-8 | no data | no data | 1.94 | q | no data | no data | no data | no data
iron | no data | 7439-89-6 | no data | no data | 1 | b | no data | no data | no data | no data
lead | d | 7439-92-1 | 0.03014 | a, g | 0.00117 | a, g | 0.133 | a | 0.0053 | a
lithium | no data | 7439-93-2 | 0.258 | c | 0.014 | c | no data | no data | no data | no data
magnesium | no data | 7439-95-4 | no data | no data | no data | no data | no data | no data | no data | no data
manganese | d | 7439-96-5 | 2.37 | g, l | 1.31 | g, l, p | no data | no data | no data | no data
mercury | no data | 7439-97-6 | 0.0024 | a | 0.0013 | a | 0.0021 | a | 0.0011 | a
molybdenum | d | 7439-98-7 | 147.9 | f | 36.1 | n, p | 313.5 | f | 3.85 | n
nickel | d | 7440-02-0 | 0.26 | a, g | 0.02893 | a, g | 0.118 | a | 0.0131 | a
nitrate, NO3– | no data | 14797-55-8 | 550 | m | 13 | m | 1500 | m | 200 | m
selenium | no data | 7782-49-2 | 0.02 | a | 0.005 | a | 0.564 | a | 0.136 | a
silver, as free ion | d,o | 7440-22-4 | 0.0008 | a | 8e-05 | a, h | 0.002 | a | 0.0002 | a, h
silver | d | 7440-22-4 | 0.001 | b, g | 0.0001 | b, h | 0.0019 | b | 0.00019 | b, h
strontium | no data | 7440-24-6 | 14.53 | c | 10.7 | r | no data | no data | no data | no data
sulfide, hydrogen sulfide | no data | 7783-06-4 | no data | no data | 0.002 | b | no data | no data | 0.002 | b
thallium | no data | 7440-28-0 | 0.54 | f | 0.18 | f | 6.3 | f | 2.1 | f
tin | no data | 7440-31-5 | 2.68 | c | 0.073 | c | no data | no data | no data | no data
tributyltin (TBT) | no data | 688-73-3 | 0.00013 | a | 2.4e-05 | a | 0.00024 | a | 7.4e-06 | a
uranium | d | 7440-61-1 | 1.12 | g, l | 0.7 | g, l, p | no data | no data | no data | no data
vanadium | no data | 7440-62-2 | 0.284 | c | 0.02 | c | no data | no data | no data | no data
vanadium pentoxide | no data | 1314-62-1 | 0.445 | e | 0.015 | e | no data | no data | no data | no data
zinc | d | 7440-66-6 | 0.0651 | a, g | 0.0657 | a, g | 0.0927 | a | 0.0842 | a
zirconium | no data | 7440-67-7 | 0.309 | c | 0.017 | c | no data | no data | no data | no data
This table contains surface water benchmarks for metals and other inorganic compounds.
COCs listed in bold and italics are considered bioaccumulative.
a Criteria are from Texas Surface Water Quality Standards (30 TAC 307.6, Table 1). Effective September 7, 2022.
b National Ambient Water Quality Criteria (verified January 2018). Note: chronic value for aluminum is not based on the dissolved fraction.
c Benchmarks from G.W. Suter, II, and C.L. Tsao. 1996. Toxicological benchmarks for screening potential contaminants of concern for effects on aquatic biota. Revised. Oak Ridge, TN: Lockheed Martin Energy Systems, U.S. Department of Energy. ES/ER/TM-96/R2. Value for boron recalculated due to units in error in Suter and Tsao (1996).
d Indicates that the benchmarks are for the dissolved portion in water. Unless noted with a d, criteria are for total concentrations in water.
e Benchmark derived by TCEQ using the LC50 approach in accordance with methodology defined in the Texas Surface Water Quality Standards 30 TAC 307.6 (c) (7) before 2016.
f Benchmark derived by TCEQ using the LC50 approach in accordance with methodology defined in the Texas Surface Water Quality Standards 30 TAC 307.6 (c) (7) after 2016.
g Criteria calculated using an assumed hardness of 50 mg/L as CaCO3. The hardness-based formulas are included on a separate sheet. The person should use the lower 15th-percentile hardness value for the nearest downstream classified segment as listed in TCEQ (2011), Procedures to Implement the Texas Surface Water Quality Standard. Alternatively, site-specific hardness values may be used. See discussion in 3.2.3 of TRRP-24.
h There is only an acute criterion (no chronic criterion). The indicated value is the acute criterion divided by 10.
i In designated oyster waters, an acute saltwater copper criterion of 3.6 micrograms per liter applies outside of the mixing zone of permitted discharges, and specified mixing zones for copper will not encompass oyster reefs containing live oysters.
j Analytical method for available cyanide should be used.
k Criteria are variable depending on pH and temperature. Values conservatively based on a pH of 8.0 and temperature of 30o C. Assumes mussels are present. Value can be recalculated using the formulas in the U.S. EPA 2013 freshwater criteria document for ammonia. Any recalculation should be accompanied by a justification for the pH and temperature values that are assumed.
l State of Colorado hardness-based water quality standard (Colorado Department of Public Health and Environment, 2013. Water Quality Control Commission. Regulation No. 31. Effective Jan. 31, 2013).
m Canadian Council of Ministers of the Environment. Canadian Water Quality Guidelines for the Protection of Aquatic Life. Fact Sheets available on derivation of individual values.
n Heijerick D.G. and S. Carey. 2017. The toxicity of molybdate to freshwater and marine organisms. III. Generating additional chronic toxicity data for the refinement of safe environmental exposure concentrations in the US and Europe. Science of the Total Environment. 609: 420-428.
o Based on the procedure defined in TCEQ, 2010, Procedures to Implement the Texas Surface Water Quality Standards. The percentage of dissolved silver that is in the free ionic form is estimated from the following regression equation:
where Y = percentage of dissolved silver that is in free ionic form, and Cl = dissolved chloride concentration (mg/L). The person should use the 50th-percentile chloride value (from TCEQ, 2011) for the nearest downstream segment unless site-specific data are available. Because there is no readily available means to predict the percent free ion in marine waters, silver should be evaluated as dissolved silver alone. See 5.2.1 of ERAG and the Implementation Procedures for more information.
p If the water body is used as drinking water for livestock, the freshwater chronic value becomes: cobalt 1 mg/L (NAS, 1974) , manganese 0.05 mg/L (Lewis, 1996; Higgins, 1998), molybdenum 0.3 mg/L (ANZECC, 2000) and uranium 0.2 mg/L (ANZECC, 2000). Use total-metals concentrations. These values are not hardness dependent. See supporting documentation for additional information and complete listing of sources.
q McPherson, C.A., D.H.Y. Lee, and P.M. Chapman. 2014. Development of a fluoride chronic effects benchmark for aquatic life in freshwater. Environ. Toxicol. Chem. 33(11): 2621–27.
r McPherson, C.A., G.S. Lawrence, J.R. Elphick, and P.M. Chapman. 2014. Development of a strontium chronic effects benchmark for aquatic life in freshwater. Environ. Toxicol. and Chem.33(11): 2472–78.
s Benchmarks based on no-observed (NOEC) and lowest-observed effect concentration (LOEC) for chronic and acute values, repectively.
End of Worksheet
"Y =" 〖" e" 〗^("e" ^(("1" /("0.6559" "+" "0.0044 Cl" )) ) )

## Surface Water Organics
Surface Water Benchmarks (mg/L) for Organics
Chemical of Concern | CAS No. | Freshwater Acute Benchmark (mg/L) | note | Freshwater Chronic Benchmark (mg/L) | note | Saltwater Acute Benchmark (mg/L) | note | Saltwater Chronic Benchmark (mg/L) | note
Pesticides, PCBs, Other Organics | no data | no data | no data | no data | no data | no data | no data | no data | no data
aldrin | 309-00-2 | 0.003 | a | 0.0003 | f | 0.0013 | a | 0.00013 | f
Atrazine | 1912-24-9 | no data | no data | 0.0018 | m | no data | no data | no data | no data
carbaryl (Sevin) | 63-25-2 | 0.002 | a | 0.002 | a | 0.0016 | a | 0.00016 | f
chlordane | 12789-03-6 and 57-74-9 | 0.0024 | a | 4e-06 | a | 9e-05 | a | 4e-06 | a
chlorpyrifos (Dursban) | 2921-88-2 | 8.3e-05 | a | 4.1e-05 | a | 1.1e-05 | a | 6e-06 | a
4,4'—DDD | 72-54-8 | 0.000189 | d | 1.1e-05 | d | 0.00075 | e | 2.5e-05 | e
4,4' —DDE | 72-55-9 | 0.0033 | e | 0.00011 | e | no data | no data | no data | no data
4,4' —DDT | 50-29-3 | 0.0011 | a | 1e-06 | a | 0.00013 | a | 1e-06 | a
demeton | 8065-48-3 | no data | no data | 0.0001 | a | no data | no data | 0.0001 | a
diazinon (Spectracide) | 333-41-5 | 0.00017 | a | 0.00017 | a | 0.000819 | a | 0.000819 | a
dicofol (Kelthane) | 115-32-2 | 0.0593 | a | 0.0198 | a | no data | no data | no data | no data
dieldrin | 60-57-1 | 0.00024 | a | 2e-06 | a | 0.00071 | a | 2e-06 | a
diuron | 330-54-1 | 0.21 | a | 0.07 | a | no data | no data | no data | no data
endosulfan I (alpha) | 959-98-8 | 0.00022 | a | 5.6e-05 | a | 3.4e-05 | a | 9e-06 | a
endosulfan II (beta) | 33213-65-9 | 0.00022 | a | 5.6e-05 | a | 3.4e-05 | a | 9e-06 | a
endosulfan sulfate | 1031-07-8 | 0.00022 | a | 5.6e-05 | a | 3.4e-05 | a | 9e-06 | a
endosulfan (all isomers) | 115-29-7 | no data | no data | 5.1e-05 | d | no data | no data | no data | no data
endrin | 72-20-8 | 8.6e-05 | a | 2e-06 | a | 3.7e-05 | a | 2e-06 | a
glyphosate | 1071-83-6 | 27 | m | 0.8 | m | no data | no data | no data | no data
guthion (azinphos-methyl) | 86-50-0 | no data | no data | 1e-05 | a | no data | no data | 1e-05 | a
heptachlor | 76-44-8 | 0.00052 | a | 4e-06 | a | 5.3e-05 | a | 4e-06 | a
heptachlor epoxide | 1024-57-3 | 0.00052 | b | 3.8e-06 | b | 5.3e-05 | b | 3.6e-06 | b
hexachlorocyclohexane, alpha (alpha-BHC) | 319-84-6 | 0.28 | e | 0.0094 | e | 0.15 | e | 0.005 | e
hexachlorocyclohexane, beta (beta-BHC) | 319-85-7 | 0.33 | e | 0.011 | e | no data | no data | no data | no data
hexachlorocylohexane, delta (delta-BHC) | 319-86-8 | 0.56 | e | 0.019 | e | 0.38 | e | 0.013 | e
hexachlorocyclohexane, gamma (lindane; gamma-BHC) | 58-89-9 | 0.001126 | a | 8e-05 | a | 0.00016 | a | 1.6e-05 | f
hexachlorocyclopentadiene | 77-47-4 | 0.0021 | e | 0.0007 | e | 0.011 | e | 0.0037 | e
malathion | 121-75-5 | no data | no data | 1e-05 | a | no data | no data | 1e-05 | a
methoxychlor | 72-43-5 | no data | no data | 3e-05 | a | no data | no data | 3e-05 | a
mirex (dechlorane) | 2385-85-5 | no data | no data | 1e-06 | a | no data | no data | 1e-06 | a
parathion (ethyl) | 56-38-2 | 6.5e-05 | a | 1.3e-05 | a | 0.0053 | e | 0.00178 | e
perfluorohexanoic acid (PFHxA) | 307-24-4 | no data | no data | 0.7972 | e | no data | no data | no data | no data
perfluorohexanesulfonic acid (PFHxS) | 355-46-4 | no data | no data | 0.0005 | r | no data | no data | no data | no data
perfluorooctanesulfonic acid (PFOS) | 1763-23-1 | 0.021 | p | 0.0051 | p | no data | no data | 0.00029 | q
perfluorooctanoic acid (PFOA) | 335-67-1 | 4.47 | r | 2.77 | r | no data | no data | no data | no data
polychlorinated biphenyls (PCBs) | 1336-36-3 | 0.002 | a, h | 1.4e-05 | a, h | 0.01 | a, h | 3e-05 | a, h
toxaphene | 8001-35-2 | 0.00078 | a | 2e-07 | a | 0.00021 | a | 2e-07 | a
PAHs | no data | no data | no data | no data | no data | no data | no data | no data | no data
acenaphthene | 83-32-9 | 0.08 | i | 0.023 | i | 0.1408 | i | 0.0404 | i
anthracene | 120-12-7 | 0.00194 | e | 6.45e-05 | e | 0.00108 | e | 3.6e-05 | e
benz(a)anthracene | 56-55-3 | 0.029 | e | 0.00097 | e | 0.000451 | s | 7.35e-05 | s
benzo(a)pyrene | 50-32-8 | 0.00376 | e | 0.000125 | e | 0.0033 | e | 0.00011 | e
chrysene | 218-01-9 | no data | no data | no data | no data | no data | no data | no data | no data
dibenz[a,h]anthracene | 53-70-3 | 0.0003 | e | 1e-05 | e | no data | no data | no data | no data
fluoranthene | 206-44-0 | 0.03358 | j | 0.006156 | j | 0.01613 | j | 0.002957 | j
fluorene | 86-73-7 | 0.064 | e | 0.002 | e | 0.033 | e | 0.001 | e
1-methylnaphthalene | 90-12-0 | 2.4 | e | 0.8 | e | 0.051 | e | 0.017 | e
2-methylnaphthalene | 91-57-6 | 0.438 | e | 0.0146 | e | 0.18 | e | 0.006 | e
naphthalene | 91-20-3 | 0.49 | e | 0.16 | e | 0.3 | e | 0.1 | e
phenanthrene | 85-01-8 | 0.03 | a | 0.03 | a | 0.0077 | a | 0.0046 | a
pyrene | 129-00-0 | 0.00323 | e | 0.000108 | e | 0.000367 | e | 1.22e-05 | e
Munitions and Explosives | no data | no data | no data | no data | no data | no data | no data | no data | no data
2-amino-4,6-dinitrotoluene (2-ADNT) | 35572-78-2 | 1.4 | e | 0.23 | e | no data | no data | no data | no data
1,3-dinitrobenzene | 99-65-0 | 0.215 | o | 0.017 | o | 4.4 | n | 2.4 | n
2,4-dinitrotoluene | 121-14-2 | 4 | e | 0.67 | e | 1.32 | e | 0.22 | e
HMX (Octogen) | 2691-41-0 | 3.75 | o | 0.33 | o | no data | no data | no data | no data
1-methyl-3-nitrobenzene (3-nitrotoluene) | 99-08-1 | 0.254 | e | 0.0845 | e | 5.75 | t | 1.38 | t
nitrobenzene | 98-95-3 | 3.3 | e | 1.1 | e | 4.2 | e | 1.4 | e
nitroglycerin | 55-63-0 | 0.9 | e | 0.15 | e | 0.991 | t | 0.239 | t
2-nitrotoluene | 88-72-2 | 0.3 | e | 0.1 | e | 4.92 | t | 1.19 | t
1-methyl-4-nitrobenzene (4-nitrotoluene) | 99-99-0 | 0.122 | e | 0.041 | e | 5.969 | t | 1.438 | t
PETN (pentaerythritol tetranitrate) | 78-11-5 | 14.7 | c | 4.9 | c | 9.6 | c | 3.2 | c
RDX (Cyclonite) | 121-82-4 | 1.39 | o | 0.186 | o | 3.08 | c | 1.03 | c
1,3,5-trinitrobenzene | 99-35-4 | 0.06 | o | 0.011 | o | 0.61 | n | 0.35 | n
2,4,6-trinitrotoluene (TNT) | 118-96-7 | 0.75 | e | 0.13 | e | 0.078 | e | 0.013 | e
Semivolatile Organic Compounds | no data | no data | no data | no data | no data | no data | no data | no data | no data
benzidine | 92-87-5 | 0.27 | e | 0.09 | e | 1.56 | e | 0.521 | e
benzoic acid | 65-85-0 | 11.84 | e | 3.95 | e | no data | no data | no data | no data
benzyl alcohol | 100-51-6 | 0.15 | d | 0.0086 | d | no data | no data | no data | no data
biphenyl (diphenyl) | 92-52-4 | no data | no data | 0.014 | d | no data | no data | no data | no data
bis (2-chloroethyl) ether | 111-44-4 | 2.34 | e | 0.78 | e | no data | no data | no data | no data
bis (2-ethyl-hexyl) phthalate | 117-81-7 | 0.06 | e | 0.02 | e | 0.3 | e | 0.1 | e
Bis(2-chloro-1-methylethyl) ether | 108-60-1 | 9.57 | e | 3.19 | e | no data | no data | no data | no data
4-bromophenyl phenyl ether | 101-55-3 | no data | no data | 0.0015 | d | no data | no data | no data | no data
butyl benzyl phthalate | 85-68-7 | 0.56 | c | 0.093 | c | 0.883 | c | 0.147 | c
2-chloronaphthalene | 91-58-7 | 0.323 | c | 0.054 | c | no data | no data | no data | no data
2-chlorophenol | 95-57-8 | 1.89 | e | 0.63 | e | 0.3 | e | 0.1 | e
decane | 124-18-5 | 0.88 | d | 0.049 | d | no data | no data | no data | no data
di-n-butyl phthalate | 84-74-2 | 0.96 | r | 0.42 | r | 0.15 | e | 0.05 | e
di-n-octyl phthalate | 117-84-0 | 0.02 | l | 0.002 | l | 0.02 | l | 0.002 | l
dibenzofuran | 132-64-9 | 0.32 | e | 0.11 | e | 0.3 | e | 0.1 | e
3,3'-dichlorobenzidine | 91-94-1 | 0.24 | e | 0.041 | e | 0.22 | e | 0.037 | e
2,4-dichlorophenol | 120-83-2 | 0.6 | e | 0.2 | e | 0.66 | e | 0.22 | e
diethyl phthalate | 84-66-2 | 6.259 | c | 1.043 | c | 2.653 | c | 0.442 | c
dimethyl phthalate | 131-11-3 | 9.9 | e | 1.65 | e | 17.4 | e | 2.9 | e
2,4-dimethylphenol | 105-67-9 | 0.37 | e | 0.12 | e | 0.4 | e | 0.13 | e
2,4-dinitrophenol | 51-28-5 | 0.35 | e | 0.12 | e | 3.99 | e | 1.33 | e
1,2-diphenylhydrazine | 122-66-7 | 0.069 | c | 0.012 | c | no data | no data | no data | no data
dodecyl benzenesulfonic acid | 27176-87-0 | no data | no data | no data | no data | 1.754 | c | 0.058 | c
ethylene glycol | 107-21-1 | 12145.5 | e | 4048.5 | e | no data | no data | no data | no data
isophorone | 78-59-1 | 36 | c | 6 | c | 3.87 | c | 0.65 | c
3-methyl-4-chlorophenol | 59-50-7 | 0.6 | e | 0.1 | e | no data | no data | no data | no data
2-methyl-4,6-dinitrophenol (dinitro-o-cresol) | 534-52-1 | 0.02 | e | 0.003 | e | no data | no data | no data | no data
2-methylphenol (o-cresol) | 95-48-7 | 2.52 | e | 0.84 | e | 3.54 | e | 1.18 | e
3-methylphenol (m-cresol) | 108-39-4 | 2.67 | e | 0.89 | e | no data | no data | no data | no data
4-methylphenol (p-cresol) | 106-44-5 | 2.37 | e | 0.79 | e | 1.01 | e | 0.336 | e
n-nitrosodimethylamine | 62-75-9 | 282 | c | 47 | c | 990 | c | 165 | c
n-nitrosodiphenylamine | 86-30-6 | 1.74 | c | 0.29 | c | 990 | c | 165 | c
nitrosodipropylamine | 621-64-7 | 0.6 | c | 0.02 | c | 3.6 | c | 0.12 | c
2-nitrophenol | 88-75-5 | 5.753 | c | 0.959 | c | 8.818 | c | 1.47 | c
4-nitrophenol | 100-02-7 | 3.193 | c | 0.532 | c | 2.151 | c | 0.359 | c
nonylphenol | 25154-52-3 | 0.028 | a | 0.0066 | a | 0.007 | a | 0.0017 | a
2-octanone (methyl hexyl ketone) | 111-13-7 | 0.15 | d | 0.0083 | d | no data | no data | no data | no data
pentachlorobenzene | 608-93-5 | 0.0084 | d | 0.00047 | d | 0.14 | e | 0.0046 | e
pentachlorophenol | 87-86-5 | 0.00319 | a, g | 0.00245 | a, g | 0.0151 | a | 0.0096 | a
phenol | 108-95-2 | 3.6 | d | 0.11 | d | 16.5 | c | 2.75 | c
propylene glycol | 57-55-6 | no data | no data | 500 | m | no data | no data | no data | no data
1,2,4,5-tetrachlorobenzene | 95-94-3 | 0.096 | e | 0.0032 | e | 0.099 | e | 0.0033 | e
2,4,5-trichlorophenol | 95-95-4 | 0.136 | a | 0.064 | a | 0.259 | a | 0.012 | a
2,4,6-trichlorophenol | 88-06-2 | 0.081 | c | 0.0135 | c | 0.363 | c | 0.061 | c
Volatile Organic Compounds | no data | no data | no data | no data | no data | no data | no data | no data | no data
acetone | 67-64-1 | 607.4 | c | 101.2 | c | 1692 | c | 282 | c
acrolein (acrylic aldehyde) | 107-02-8 | 0.003 | b | 0.003 | b | 0.03 | c | 0.005 | c
acrylonitrile | 107-13-1 | 2.76 | e | 0.92 | e | 5.42 | e | 1.81 | e
benzene | 71-43-2 | 2.3 | d | 0.13 | d | 3.27 | e | 1.09 | e
bromodichloromethane | 75-27-4 | 8.4 | e | 2.8 | e | no data | no data | no data | no data
2-butanone (MEK) | 78-93-3 | 254.42 | c | 42.4 | c | no data | no data | no data | no data
n-butylbenzene | 104-51-8 | 0.213 | c | 0.036 | c | no data | no data | no data | no data
carbon disulfide | 75-15-0 | 0.7 | c | 0.105 | c | no data | no data | no data | no data
carbon tetrachloride (tetrachloromethane) | 56-23-5 | 0.18 | d | 0.0098 | d | 15 | e | 5 | e
chlorobenzene | 108-90-7 | 1.1 | d | 0.064 | d | 3 | e | 1 | e
chlorodibromomethane (dibromochloromethane) | 124-48-1 | 0.279 | e | 0.093 | e | 0.034 | t | no data | no data
chloroform | 67-66-3 | 5.37 | e | 1.79 | e | 8.4 | e | 2.8 | e
chloromethane | 74-87-3 | 165 | c | 28 | c | 81 | c | 13.5 | c
cumene (isopropylbenzene) | 98-82-8 | 1.53 | c | 0.255 | c | no data | no data | no data | no data
cymene (4-isopropyltoluene) | 99-87-6 | 0.254 | c | 0.042 | c | no data | no data | no data | no data
1,2-dichlorobenzene | 95-50-1 | 0.66 | c | 0.11 | c | 0.591 | c | 0.099 | c
1,3-dichlorobenzene | 541-73-1 | 0.153 | c | 0.085 | c | 0.855 | c | 0.142 | c
1,4-dichlorobenzene | 106-46-7 | 0.66 | c | 0.11 | c | 0.597 | c | 0.099 | c
dichlorodifluoromethane (Freon-12) | 75-71-8 | 11.78 | c | 1.963 | c | no data | no data | no data | no data
1,1-dichloroethane | 75-34-3 | 0.64 | e | 0.21 | e | no data | no data | no data | no data
1,2-dichloroethane | 107-06-2 | 37.68 | e | 12.56 | e | 34.5 | e | 11.5 | e
1,1-dichloroethene | 75-35-4 | 9.08 | e | 3.03 | e | 75 | e | 25 | e
1,2-dichloroethene, trans | 156-60-5 | 66 | e | 22 | e | no data | no data | no data | no data
1,2-dichloroethene (mixed cis and trans isomers) | 540-59-0 | 42 | e | 14 | e | 3.36 | e | 1.12 | e
1,2-dichloropropane | 78-87-5 | 17.96 | e | 5.99 | e | 18.3 | e | 6.1 | e
1,3-dichloropropene | 542-75-6 | 1.23 | c | 0.205 | c | 0.237 | c | 0.04 | c
ethyl benzene | 100-41-4 | 3 | e | 1 | e | 1.56 | e | 0.52 | e
hexachlorobutadiene | 87-68-3 | 0.131 | e | 0.00436 | e | 0.0096 | e | 0.00032 | e
hexachloroethane | 67-72-1 | 0.21 | d | 0.012 | d | 0.3 | e | 0.099 | e
hexane, n- | 110-54-3 | 0.01 | d | 0.00058 | d | no data | no data | no data | no data
2-hexanone (methyl butyl ketone; MBK) | 591-78-6 | 36.79 | c | 6.13 | c | no data | no data | no data | no data
4-methyl-2-pentanone (MIBK) | 108-10-1 | 158.1 | c | 26.4 | c | 369 | c | 61.5 | c
methyl bromide (bromomethane) | 74-83-9 | 0.66 | c | 0.11 | c | 3.6 | c | 0.6 | c
methyl methacrylate | 80-62-6 | 69.72 | c | 11.62 | c | no data | no data | no data | no data
methyl tert-butyl ether (MTBE) | 1634-04-4 | 151 | k | 51 | k | 53 | k | 18 | k
methylene chloride | 75-09-2 | 66 | e | 22 | e | 32.55 | e | 10.85 | e
1-pentanol | 71-41-0 | 2 | d | 0.11 | d | no data | no data | no data | no data
2-propanol | 67-63-0 | 0.13 | d | 0.0075 | d | no data | no data | no data | no data
n-propylbenzene | 103-65-1 | 0.385 | c | 0.064 | c | no data | no data | no data | no data
sec-butylbenzene | 135-98-8 | 0.246 | c | 0.041 | c | no data | no data | no data | no data
tert-butylbenzene | 98-06-6 | 0.289 | c | 0.048 | c | no data | no data | no data | no data
styrene (vinyl benzene) | 100-42-5 | 7.515 | c | 1.25 | c | 2.73 | c | 0.455 | c
1,1,2,2-tetrachloroethane | 79-34-5 | 2.79 | c | 0.465 | c | 2.706 | c | 0.451 | c
tetrachloroethene | 127-18-4 | 3.84 | e | 1.28 | e | 1.5 | e | 0.5 | e
toluene | 108-88-3 | 10.21 | e | 3.4 | e | 3.9 | e | 1.3 | e
tribromomethane (bromoform) | 75-25-2 | 0.897 | c | 0.149 | c | 7.32 | c | 1.22 | c
1,2,3-trichlorobenzene | 87-61-6 | no data | no data | 0.008 | m | no data | no data | no data | no data
1,2,4-trichlorobenzene | 120-82-1 | 0.309 | c | 0.0515 | c | 0.135 | c | 0.0225 | c
1,1,1-trichloroethane | 71-55-6 | 14.72 | e | 4.91 | e | 21.3 | e | 7.1 | e
1,1,2-trichloroethane | 79-00-5 | 5.4 | c | 0.9 | c | 1.65 | c | 0.275 | c
trichloroethene | 79-01-6 | 9 | e | 3 | e | 4.8 | e | 1.6 | e
1,1,2-trichlorotrifluoroethane (Freon-113) | 76-13-1 | 1.239 | c | 0.207 | c | no data | no data | no data | no data
trichlorofluoromethane (Freon-11) | 75-69-4 | 5.225 | c | 0.871 | c | no data | no data | no data | no data
1,2,4-trimethylbenzene (Pseudocumene) | 95-63-6 | 0.462 | c | 0.077 | c | 1.305 | c | 0.217 | c
1,3,5-trimethylbenzene (Mesitylene) | 108-67-8 | 0.4245 | c | 0.071 | c | no data | no data | no data | no data
vinyl acetate | 108-05-4 | 0.28 | d | 0.016 | d | no data | no data | no data | no data
vinyl chloride | 75-01-4 | 6 | e | 2 | e | no data | no data | no data | no data
m-xylene | 108-38-3 | 0.032 | d | 0.0018 | d | no data | no data | no data | no data
xylenes | 1330-20-7 | 4.02 | e | 1.34 | e | 2.55 | e | 0.85 | e
This table contains surface water benchmarks for organic compounds.
COCs listed in bold and italics are considered bioaccumulative.
a Criteria are from Texas Surface Water Quality Standards (30 TAC 307.6, Table 1). Effective March 1, 2018.
b National Ambient Water Quality Criteria. Verified January 2018.
c Benchmark derived by TCEQ using the LC50 approach in accordance with the Texas Surface Water Quality Standards 30 TAC 307.6 (c) (7) before 2016.
d Benchmark from Suter, G.W. II, and C.L. Tsao. 1996. Toxicological benchmarks for screening potential contaminants of concern for effects on aquatic biota. Revised. Oak Ridge, TN: Lockheed Martin Energy Systems, U.S. Department of Energy. ES/ER/TM-96/R2.
e Benchmark derived by TCEQ using the LC50 approach in accordance with the Texas Surface Water Quality Standards 30 TAC 307.6(c)(7) after 2016.
f There is only an acute criterion (no chronic criterion). The indicated value is the acute criterion divided by 10.
g Value calculated using pH of 6. See formula on the next sheet and discussion in 3.2.3 of TRRP-24 for guidance on the appropriate pH value to use.
h Criteria apply to the sum of the congeners, isomers, homologs, or Aroclor analysis.
i Surface water value calculated by the EPA for use in the derivation of the sediment quality criteria. U.S. EPA. 1993. Sediment quality criteria for the protection of benthic organisms—acenaphthene. EPA-822-R-93-013. Washington.
j Surface water value calculated by the EPA for use in the derivation of the sediment quality criteria U.S. EPA. 1993. Sediment quality criteria for the protection of benthic organisms—fluoranthene. EPA-822-R-93-012. Washington.
k Mancini, E.R., A. Steen, G.A. Rausina, D.C.L. Wong, W.R. Arnold, F.E. Gostomski, T. Davies, J.R. Hockett, W.A. Stubblefield, K.R. Drottar, T.A. Springer, and P. Errico. 2002. MTBE Ambient Water Quality Criteria Development: A Public/Private Partnership. Env. Sci. and Tech. 36(2): 125–29.
l Acute benchmark set at solubility limit specified in the Chemical Parameters table in the Human Health PCLs workbook (January 2021), based on a lack of aquatic toxicity identified below that value. The chronic benchmark is derived from the acute benchmark using a set factor (e.g., 0.01).
m Canadian Council of Ministers of the Environment. Canadian water quality guidelines for the protection of aquatic life. Fact Sheets available on derivation of individual values.
n Nipper, M., R.S. Carr, J.M. Biedenbach, R.L. Hooten, K. Miller, and S. Saepoff. 2001. Development of marine toxicity data for ordnance compounds. Arch. Environ. Contam. Toxicol. 41. 308-18.
o Talmage, S.S., D.M. Opresko, C.J. Maxwell, C.J.E Welsh, F.M. Cretella, P.H. Reno, and F.B. Daniel. 1999. Nitroaromatic munition compounds: environmental effects and screening values. Rev. Environ. Contam. Toxicol. 161. 1-156.
p Giesy, J.P., J.E. Naile, J.S. Khim, P.D. Jones and J.L. Newsted. 2010. Aquatic toxicology of perfluorinated chemicals. Rev. Env. Contam. Toxicol. 202:1-52. A freshwater risk based exposure level of 4.7E-05 mg/L was developed by the author that is protective of predatory birds (bald eagle, herring gull and belted kingfisher).
q CRC CARE (Cooperative Research Centre for Contamination Assessment and Remediation of the Environment). 2017. Assessment, management and remediation for PFOS and PFOA – Part 3: ecological screening levels. Technical Report No. 38. CRC CARE, Newcastle, Australia. 61 pgs. (Table 12).
r Benchmarks based on NOAELs, LOAELs, or similar values from specific toxicological studies. Contact the TCEQ for more information.
s Benchmarks calculated using EqP principles (Fuchsman, 2003) and existing sediment benchmarks for this COC. Also see footnotes "b" and "o" in the Sediment table.
t Benchmarks from U.S. EPA Region 4.
End of Worksheet

## Hardness Formulas
Hardness or pH Dependent Formulas
Chemical of Concern | note | Freshwater Acute | Freshwater Chronic
cadmium | d | (1.136672 − [ln(hardness)] (0.041838)) * (we (0.9789 [ln(hardness)] − 3.866)) | (1.101672−[ln(hardness)] (0.041838)) * (we (0.7977 [ln(hardness)] − 3.909))
chromium (tri) | d | 0.316 we (0.8190 [ln(hardness)] + 3.7256) | 0.860 we (0.8190 (ln(hardness)) + 0.6848)
copper | d | 0.960 me (0.9422 [ln(hardness)] − 1.6448) | 0.960 me (0.8545 [ln(hardness)] − 1.6463)
lead | d | (1.46203 − [ln(hardness)] (0.145712)) * (we (1.273 [ln(hardness)] − 1.460)) | (1.46203 − [ln(hardness)] (0.145712)) * (we (1.273 [ln(hardness)] − 4.705))
manganese | d | e (0.3331 [ln(hardness)] + 6.4676) | e (0.3331 [ln(hardness)] + 5.8743)
nickel | d | 0.998 we (0.8460 [ln(hardness)] + 2.255) | 0.997 we (0.8460 [ln(hardness)] + 0.0584)
uranium | d | e (1.1021 [ln(hardness)] + 2.7088) | e (1.1021 [ln(hardness)] + 2.2382)
silver | d | 0.85 e (1.72 [ln(hardness)] − 6.59) | No formula available for chronic
zinc | d | 0.978 we (0.8473 [ln(hardness)] + 0.884) | 0.986 we (0.8473 [ln(hardness)] + 0.884)
pentachlorophenol | no data | e (1.005(pH) − 4.869) | e (1.005(pH) − 5.134)
This worksheet contains formulas used to modify surface water benchmarks for cadmium, chromium, copper, lead, manganese, nickel, uranium, silver, zinc, and pentachlorophenol.
(d) Indicates that the benchmarks are for the dissolved portion in water.
(w) A Water Effects Ratio (WER) is applicable to certain criteria for metals. The criterion is multiplied by a WER in order to incorporate the effects of local water chemistry on toxicity. The WER is equal to 1, except where sufficient data are available to establish a site-specific WER. The number preceding the w in the freshwater criterion equation is an EPA conversion factor. WER are specific to certain wastewater discharge permits and a few water bodies. Multipliers for individual water bodies are listed in Appendix E of 30 TAC 307.10. Development of a site-specific WER is not an option under the TRRP rule.
(m) Indicates that a criterion may be multiplied by a WER or based on a biotic ligand model result in order to incorporate effects of local water chemistry on toxicity. The WER multiplier is equal to 1 except where sufficient data are available to establish a site-specific multiplier. The number preceding the m in the freshwater equation is an EPA conversion factor.
e The mathematical constant that is the basis of the natural logarithm. When rounded to four values past the decimal, e is equal to 2.7183.
Note that resulting values using these formulas will be in µg/L.
Equations for manganese and uranium from the State of Colorado hardness-based water quality standard. Colorado Department of Public Health and Environment, Water Quality Control Commission. 2013. Regulation No. 31. Effective Jan. 31, 2013.
The acute equation for silver is from the National Ambient Water Quality Criteria (U.S. EPA, 2013).
End of worksheet.

## Sediment
Sediment Benchmarks, Second-Effects Levels, and Benthic PCLs (mg/kg dry weight)
Chemical of Concern | note | CAS No. | Freshwater Benchmark | note | Freshwater Second Effects Level | note | Freshwater Benthic PCL | Saltwater Benchmark | note | Saltwater Second- Effects Level | note | Saltwater Benthic PCL
Metals, Inorganics | no data | no data | no data | no data | no data | no data | no data | no data | no data | no data | no data | no data
antimony | no data | 7440-36-0 | 0.3 | p | 12 | p | 6.15 | 2 | c | 25 | c | 13.5
arsenic | no data | 7440-38-2 | 9.79 | a | 33 | a | 21.395 | 8.2 | b | 70 | b | 39.1
cadmium | no data | 7440-43-9 | 0.99 | a | 4.98 | a | 2.985 | 1.2 | b | 9.6 | b | 5.4
chromium | no data | 7440-47-3 | 43.4 | a | 111 | a | 77.2 | 81 | b | 370 | b | 225.5
cobalt | no data | 7440-48-4 | 50 | d | no data | no data | no data | no data | no data | no data | no data | no data
copper | no data | 7440-50-8 | 31.6 | a | 149 | a | 90.3 | 34 | b | 270 | b | 152
iron | no data | 7439-89-6 | 20000 | d | 40000 | d | 30000 | no data | no data | no data | no data | no data
lead | no data | 7439-92-1 | 35.8 | a | 128 | a | 81.9 | 46.7 | b | 218 | b | 132.35
manganese | no data | 7439-96-5 | 460 | d | 1100 | d | 780 | no data | no data | no data | no data | no data
mercury | no data | 7439-97-6 | 0.18 | a | 1.06 | a | 0.62 | 0.15 | b | 0.71 | b | 0.43
nickel | no data | 7440-02-0 | 22.7 | a | 48.6 | a | 35.65 | 20.9 | b | 51.6 | b | 36.25
silver | no data | 7440-22-4 | 0.57 | n | 1.7 | n | 1.135 | 1 | b | 3.7 | b | 2.35
zinc | no data | 7440-66-6 | 121 | a | 459 | a | 290 | 150 | b | 410 | b | 280
PAHs | no data | no data | no data | no data | no data | no data | no data | no data | no data | no data | no data | no data
acenaphthene | no data | 83-32-9 | 0.00671 | e | 0.0889 | e | 0.047805 | 0.016 | b | 0.5 | b | 0.258
acenaphthylene | no data | 208-96-8 | 0.00587 | e | 0.128 | e | 0.066935 | 0.044 | b | 0.64 | b | 0.342
anthracene | no data | 120-12-7 | 0.0572 | a | 0.845 | a | 0.4511 | 0.0853 | b | 1.1 | b | 0.59265
benz[a]anthracene | no data | 56-55-3 | 0.108 | a | 1.05 | a | 0.579 | 0.261 | b | 1.6 | b | 0.9305
benzo[a]pyrene | no data | 50-32-8 | 0.15 | a | 1.45 | a | 0.8 | 0.43 | b | 1.6 | b | 1.015
chrysene | no data | 218-01-9 | 0.166 | a | 1.29 | a | 0.728 | 0.384 | b | 2.8 | b | 1.592
dibenz[a,h]anthracene | no data | 53-70-3 | 0.033 | a | 0.135 | e | 0.084 | 0.0634 | b | 0.26 | b | 0.1617
fluoranthene | no data | 206-44-0 | 0.423 | a | 2.23 | a | 1.3265 | 0.6 | b | 5.1 | b | 2.85
fluorene | no data | 86-73-7 | 0.0774 | a | 0.536 | a | 0.3067 | 0.019 | b | 0.54 | b | 0.2795
2-methyl naphthalene | no data | 91-57-6 | 0.0202 | e | 0.201 | e | 0.1106 | 0.07 | b | 0.67 | b | 0.37
naphthalene | no data | 91-20-3 | 0.176 | a | 0.561 | a | 0.3685 | 0.16 | b | 2.1 | b | 1.13
phenanthrene | no data | 85-01-8 | 0.204 | a | 1.17 | a | 0.687 | 0.24 | b | 1.5 | b | 0.87
pyrene | no data | 129-00-0 | 0.195 | a | 1.52 | a | 0.8575 | 0.665 | b | 2.6 | b | 1.6325
low-molecular-weight PAHs | g, h | no data | no data | no data | no data | no data | no data | 0.552 | b | 3.16 | b | 1.856
high-molecular-weight PAHs | g, i | no data | no data | no data | no data | no data | no data | 1.7 | b | 9.6 | b | 5.65
total PAHs | g, j | no data | 1.61 | a | 22.8 | a | 12.205 | 4.022 | b | 44.792 | b | 24.407
Munitions and Explosives | no data | no data | no data | no data | no data | no data | no data | no data | no data | no data | no data | no data
2-amino-4,6-dinitrotoluene (2-ADNT) | no data | 35572-78-2 | 1.4 | o | 8.7 | o | 5.05 | no data | no data | no data | no data | no data
1,3-dinitrobenzene | no data | 99-65-0 | 0.015084 | o | 0.19077 | o | 0.10293 | 2.1295 | o | 3.9041 | o | 3.0168
2,4-dinitrotoluene | no data | 121-14-2 | 1.3422 | o | 8.0202 | o | 4.6812 | 9.4614 | o | 14.9622 | o | 12.2118
HMX (Octogen) | no data | 2691-41-0 | 0.19394 | o | 2.2039 | o | 1.1989 | no data | no data | no data | no data | no data
1-methyl-3-nitrobenzene (3-nitrotoluene) | no data | 99-08-1 | 0.74751 | o | 4.485 | o | 2.6163 | no data | no data | no data | no data | no data
nitrobenzene | no data | 98-95-3 | 2.1 | o | 6.29 | o | 4.195 | 2.67 | o | 8 | o | 5.335
nitroglycerin | no data | 55-63-0 | 0.10437 | o | 0.62016 | o | 0.36227 | no data | no data | no data | no data | no data
PETN (Pentaerythrite-tetranitrate) | no data | 78-11-5 | 310.9356 | o | 932.8068 | o | 621.8712 | 203.06 | o | 609.18 | o | 406.12
RDX (Cyclonite) | no data | 121-82-4 | 0.2266 | o | 1.6934 | o | 0.95999 | 1.2548 | o | 3.7522 | o | 2.5035
1,3,5-trinitrobenzene | no data | 99-35-4 | 0.0080141 | o | 0.043713 | o | 0.025864 | 0.25499 | o | 0.44442 | o | 0.34971
2,4,6-trinitrotoluene (TNT) | no data | 118-96-7 | 0.45 | o | 2.71 | o | 1.58 | 0.047 | o | 0.28 | o | 0.1635
Pesticides, PCBs, and Other Organics | no data | no data | no data | no data | no data | no data | no data | no data | no data | no data | no data | no data
aldrin | no data | 309-00-2 | 0.002 | d | 0.08 | d | 0.041 | no data | no data | no data | no data | no data
Aroclor 1016 | no data | 12674-11-2 | 0.007 | d | 0.53 | d, m | 0.2685 | no data | no data | no data | no data | no data
Aroclor 1248 | no data | 12672-29-6 | 0.03 | d | 1.5 | d, m | 0.765 | no data | no data | no data | no data | no data
Aroclor 1254 | no data | 11097-69-1 | 0.06 | d | 0.34 | d, m | 0.2 | 0.0633 | e | 0.709 | e | 0.38615
Aroclor 1260 | no data | 11096-82-5 | 0.005 | d | 0.24 | d, m | 0.1225 | no data | no data | no data | no data | no data
benzoic acid | no data | 65-85-0 | 2.9 | n | 3.8 | n | 3.35 | 0.65 | n | 0.65 | n | 0.65
benzyl alcohol | no data | 100-51-6 | no data | no data | no data | no data | no data | 0.057 | n | 0.073 | n | 0.065
BHC | g | 608-73-1 | 0.003 | d | 0.12 | d, m | 0.0615 | no data | no data | no data | no data | no data
hexachlorocyclohexane, alpha (alpha-BHC) | no data | 319-84-6 | 0.006 | d | 0.1 | d, m | 0.053 | no data | no data | no data | no data | no data
hexachlorocyclohexane, beta (beta-BHC) | no data | 319-85-7 | 0.005 | d | 0.21 | d, m | 0.1075 | no data | no data | no data | no data | no data
hexachlorocylohexane, delta (delta-BHC) | no data | 319-86-8 | 0.13 | l | 2.3 | l | 1.215 | no data | no data | no data | no data | no data
hexachlorocyclohexane, gamma (lindane; gamma-BHC) | no data | 58-89-9 | 0.00237 | a | 0.00499 | a | 0.00368 | 0.00032 | e | 0.00099 | e | 0.000655
bis(2-ethylhexyl)phthalate | no data | 117-81-7 | 0.5 | n | 22 | n | 11.25 | 0.182 | f | 2.647 | f | 1.4145
di-n-butyl phthalate | no data | 84-74-2 | 11 | l | 80 | l | 45.5 | 2.2 | n, m | 17 | n, m | 9.6
di-n-octyl phthalate | no data | 117-84-0 | 0.039 | n | 1.1 | n | 0.5695 | 0.58 | n, m | 45 | n m | 22.79
butyl benzyl phthalate | no data | 85-68-7 | 11 | l | 150 | l | 80.5 | 0.049 | n, m | 0.64 | n, m | 0.3445
diethyl phthalate | no data | 84-66-2 | 0.63 | l | 11 | l | 5.815 | 0.61 | n, m | 1.1 | n, m | 0.855
dimethyl phthalate | no data | 131-11-3 | 1.49 | o | 8.94 | o | 5.215 | 0.53 | n, m | 0.53 | n, m | 0.53
biphenyl | no data | 92-52-4 | 1.1 | l | 8.5 | l | 4.8 | no data | no data | no data | no data | no data
chlordane (Total) | no data | 57-74-9 | 0.00324 | a | 0.0176 | a | 0.01042 | 0.00226 | e | 0.00479 | e | 0.003525
Diazinon/Spectracide | no data | 331-41-5 | 0.0019 | l | 0.0073 | l | 0.0046 | no data | no data | no data | no data | no data
dieldrin | no data | 60-57-1 | 0.0019 | a | 0.0618 | a | 0.03185 | 0.00071 | e | 0.0043 | e | 0.002505
2,4-dimethylphenol | no data | 105-67-9 | no data | no data | no data | no data | no data | 0.029 | n | 0.029 | n | 0.029
dibenzofuran | no data | 132-64-9 | 0.2 | n | 0.68 | n | 0.44 | 0.15 | n, m | 0.58 | n, m | 0.365
endosulfan, alpha- | no data | 959-98-8 | 0.0029 | l | 0.0074 | l | 0.00515 | no data | no data | no data | no data | no data
endosulfan, beta- | no data | 33213-65-9 | 0.014 | l | 0.035 | l | 0.0245 | no data | no data | no data | no data | no data
endrin | no data | 72-20-8 | 0.00222 | a | 0.207 | a | 0.10461 | 0.00267 | e | 0.0624 | e | 0.032535
HCB (Hexachlorobenzene) | no data | 118-74-1 | 0.02 | d | 0.24 | d, m | 0.13 | no data | no data | no data | no data | no data
heptachlor | no data | 76-44-8 | 0.0006 | e | 0.00274 | e | 0.00167 | 0.0006 | e | 0.00274 | e | 0.00167
heptachlor epoxide | no data | 1024-57-3 | 0.00247 | a | 0.016 | a | 0.009235 | no data | no data | no data | no data | no data
hexachlorocyclopentadiene | no data | 77-47-4 | 0.067 | o | 0.202 | o | 0.1345 | 0.36 | o | 1.06 | o | 0.71
Malathion | no data | 121-75-5 | 0.00067 | l | 0.0062 | l | 0.003435 | no data | no data | no data | no data | no data
Methoxychlor | no data | 72-43-5 | 0.019 | l | 0.095 | l | 0.057 | no data | no data | no data | no data | no data
Mirex | no data | 2385-85-5 | 0.007 | d | 1.3 | d, m | 0.6535 | no data | no data | no data | no data | no data
nonylphenol | no data | 25154-52-3 | 1.4 | e | no data | no data | no data | 1 | e | no data | no data | no data
2-methylphenol (o-cresol) | no data | 95-48-7 | no data | no data | no data | no data | no data | 0.063 | n | 0.063 | n | 0.063
4-methylphenol (p-cresol) | no data | 106-44-5 | 0.26 | n | 2 | n | 1.13 | 0.67 | n | 0.67 | n | 0.67
3-methyl-4-chlorophenol | no data | 59-50-7 | 0.94 | o | 5.62 | o | 3.28 | no data | no data | no data | no data | no data
parathion (ethyl) | no data | 56-38-2 | 0.00073563 | o | 0.0036782 | o | 0.0022069 | 0.1 | o | 0.3 | o | 0.2
pentchlorobenzene | no data | 608-93-5 | 0.1489 | o | 2.6612 | o | 1.4051 | 1.46 | o | 44.35 | o | 22.905
pentachlorophenol | no data | 87-86-5 | 1.2 | n | 1.2 | n | 1.2 | 0.36 | n | 0.69 | n | 0.525
phenol | no data | 108-95-2 | 0.12 | n | 0.21 | n | 0.165 | 0.42 | n | 1.2 | n | 0.81
1,2,4,5-tetrachlorobenzene | no data | 95-94-3 | 0.053 | o | 1.59 | o | 0.8215 | 0.055 | o | 1.64 | o | 0.8475
sum DDD | g | 72-54-8 | 0.00488 | a | 0.028 | a | 0.01644 | 0.00122 | e | 0.00781 | e | 0.004515
sum DDE | g | 72-55-9 | 0.00316 | a | 0.0313 | a | 0.01723 | 0.00207 | e | 0.374 | e | 0.18804
sum DDT | g | 50-29-3 | 0.00416 | a | 0.0629 | a | 0.03353 | 0.00119 | e | 0.00477 | e | 0.00298
total DDTs | g | no data | 0.00528 | a | 0.572 | a | 0.28864 | 0.00389 | f | 0.0517 | f | 0.027795
total PCBs | g | 1336-36-3 | 0.0598 | a | 0.676 | a | 0.3679 | 0.0227 | b | 0.18 | b | 0.10135
Toxaphene | no data | 8001-35-2 | 0.0001 | k, m | 0.032 | k, m | 0.01605 | no data | no data | no data | no data | no data
Volatile Organic Compounds | no data | no data | no data | no data | no data | no data | no data | no data | no data | no data | no data | no data
acetone | no data | 67-64-1 | 60.03 | o | 360.18 | o | 210.105 | 167.23 | o | 1003.36 | o | 585.295
acrylonitrile | no data | 107-13-1 | 0.55 | o | 1.65 | o | 1.1 | 1.08 | o | 3.24 | o | 2.16
benzene | no data | 71-43-2 | 0.16224 | o | 2.8704 | o | 1.5163 | 1.36 | o | 4.08 | o | 2.72
n-butylbenzene | no data | 104-51-8 | 1.09 | o | 6.57 | o | 3.83 | no data | no data | no data | no data | no data
n-propylbenzene | no data | 103-65-1 | 0.72 | o | 4.35 | o | 2.535 | no data | no data | no data | no data | no data
sec-butylbenzene | no data | 135-98-8 | 0.88 | o | 5.28 | o | 3.08 | no data | no data | no data | no data | no data
tert-butylbenzene | no data | 98-06-6 | 1.21 | o | 7.26 | o | 4.235 | no data | no data | no data | no data | no data
2-butanone | no data | 78-93-3 | 25.71 | o | 154.26 | o | 89.985 | no data | no data | no data | no data | no data
carbon disulfide | no data | 75-15-0 | 0.12 | o | 0.78 | o | 0.45 | no data | no data | no data | no data | no data
carbon tetrachloride | no data | 56-23-5 | 1.2 | l | 21 | l | 11.1 | 12.25 | o | 36.74 | o | 24.495
chlorobenzene | no data | 108-90-7 | 0.74 | o | 3 | o | 1.87 | 2.73 | o | 8.18 | o | 5.455
chloroform (trichloromethane) | no data | 67-66-3 | 1.889 | o | 5.67 | o | 3.7795 | 2.95 | o | 8.86 | o | 5.905
chloromethane | no data | 74-87-3 | 17.8 | o | 106.8 | o | 62.3 | 8.74 | o | 52.43 | o | 30.585
cumene (isopropylbenzene) | no data | 98-82-8 | 8.99 | o | 53.95 | o | 31.47 | no data | no data | no data | no data | no data
p-cymene (4-isopropyltoluene) | no data | 99-87-6 | 1 | o | 5.98 | o | 3.49 | no data | no data | no data | no data | no data
1,2-dichlorobenzene | no data | 95-50-1 | 0.83 | o | 4.95 | o | 2.89 | 0.74 | o | 4.44 | o | 2.59
1,3-dichlorobenzene | no data | 541-73-1 | 0.19 | o | 0.35 | o | 0.27 | 0.32 | o | 1.95 | o | 1.135
1,4-dichlorobenzene | no data | 106-46-7 | 0.77 | o | 4.65 | o | 2.71 | 0.7 | o | 4.21 | o | 2.455
dichlorodifluoromethane | no data | 75-71-8 | 3.68 | o | 22.09 | o | 12.885 | no data | no data | no data | no data | no data
1,1-dichloroethane | no data | 75-34-3 | 2.32 | o | 13.89 | o | 8.105 | no data | no data | no data | no data | no data
1,2-dichloroethane | no data | 107-06-2 | 9.56 | o | 28.68 | o | 19.12 | 8.75 | o | 26.26 | o | 17.505
1,1-dichloroethene | no data | 75-35-4 | 3.74 | o | 11.2 | o | 7.47 | 30.82 | o | 92.47 | o | 61.645
1,2-dichloroethene (trans) | no data | 156-60-5 | 23.95 | o | 71.84 | o | 47.895 | no data | no data | no data | no data | no data
1,2-dichloroethene (mixed cis and trans) | no data | 540-59-0 | 12.28 | o | 36.85 | o | 24.565 | 0.98 | o | 2.95 | o | 1.965
1,2-dichloropropane | no data | 78-87-5 | 7.05 | o | 21.12 | o | 14.085 | 7.17 | o | 21.52 | o | 14.345
1,3-dichloropropene | no data | 542-75-6 | 0.23 | o | 1.37 | o | 0.8 | 0.04 | o | 0.26 | o | 0.15
ethylbenzene | no data | 100-41-4 | 2.63 | o | 7.88 | o | 5.255 | 1.37 | o | 4.1 | o | 2.735
HCBD (hexachlorobutadiene) | no data | 87-68-3 | 0.055 | k, m | 0.55 | k, m | 0.3025 | 0.022 | o | 0.67 | o | 0.346
hexachloroethane | no data | 67-72-1 | 0.225 | o | 3.945 | o | 2.085 | 1.86 | o | 5.64 | o | 3.75
n-hexane | no data | 110-54-3 | 0.0031 | o | 0.05 | o | 0.02655 | no data | no data | no data | no data | no data
2-hexanone | no data | 591-78-6 | 4.7 | o | 28.2 | o | 16.45 | no data | no data | no data | no data | no data
4-methyl-2-pentanone (MIBK) | no data | 108-10-1 | 19.43 | o | 116.59 | o | 68.01 | 45.34 | o | 272.06 | o | 158.7
methyl bromide | no data | 74-83-9 | 0.08 | o | 0.46 | o | 0.27 | 0.42 | o | 2.49 | o | 1.455
methyl methacrylate | no data | 80-62-6 | 9.5 | o | 56.98 | o | 33.24 | no data | no data | no data | no data | no data
methylene chloride | no data | 75-09-2 | 15.51 | o | 46.52 | o | 31.015 | 7.65 | o | 22.94 | o | 15.295
1-pentanol | no data | 71-41-0 | 0.07 | o | 1.63 | o | 0.85 | no data | no data | no data | no data | no data
2-propanol | no data | 67-63-0 | 0.0047 | o | 0.08 | o | 0.04235 | no data | no data | no data | no data | no data
styrene | no data | 100-42-5 | 10.24 | o | 61.42 | o | 35.83 | 3.72 | o | 22.31 | o | 13.015
1,1,2,2-tetrachloroethane | no data | 79-34-5 | 0.63 | o | 3.8 | o | 2.215 | 0.61 | o | 3.69 | o | 2.15
tetrachloroethene | no data | 127-18-4 | 2.74 | o | 8.21 | o | 5.475 | 1.07 | o | 3.21 | o | 2.14
toluene | no data | 108-88-3 | 6.76 | o | 20.29 | o | 13.525 | 2.58 | o | 7.75 | o | 5.165
tribromomethane (bromoform) | no data | 75-25-2 | 0.22 | o | 1.31 | o | 0.765 | 1.78 | o | 10.67 | o | 6.225
1,2,4-trichlorobenzene | no data | 120-82-1 | 0.88 | o | 5.31 | o | 3.095 | 0.39 | o | 2.32 | o | 1.355
1,1,1-trichloroethane | no data | 71-55-6 | 8.27 | o | 24.79 | o | 16.53 | 11.95 | o | 35.86 | o | 23.905
1,1,2-trichloroethane | no data | 79-00-5 | 0.98 | o | 5.88 | o | 3.43 | 0.3 | o | 1.8 | o | 1.05
trichloroethene | no data | 79-01-6 | 4.56 | o | 13.69 | o | 9.125 | 2.43 | o | 7.3 | o | 4.865
trichlorofluoromethane | no data | 75-69-4 | 1.69 | o | 10.12 | o | 5.905 | no data | no data | no data | no data | no data
1,1,2-trichlorotrifluoroethane | no data | 76-13-1 | 2.78 | o | 16.7 | o | 9.74 | no data | no data | no data | no data | no data
1,2,4-trimethylbenzene | no data | 95-63-6 | 0.76 | o | 4.58 | o | 2.67 | 2.16 | o | 12.95 | o | 7.555
1,3,5-trimethylbenzene | no data | 108-67-8 | 0.77 | o | 4.59 | o | 2.68 | no data | no data | no data | no data | no data
vinyl acetate | no data | 108-05-4 | 0.01 | o | 0.179 | o | 0.0945 | no data | no data | no data | no data | no data
vinyl chloride | no data | 75-01-4 | 1.39 | o | 4.18 | o | 2.785 | no data | no data | no data | no data | no data
m-xylene | no data | 108-38-3 | 0.0046 | o | 0.081 | o | 0.0428 | no data | no data | no data | no data | no data
xylenes | no data | 1330-20-7 | 4 | o | 12.01 | o | 8.005 | 2.54 | o | 7.62 | o | 5.08
This table contains sediment benchmarks for inorganic and organic compounds.
COCs listed in bold and italics are considered bioaccumulative.
a MacDonald, D.D., C.G. Ingersoll, and T.A. Berger. 2000. Development and evaluation of consensus-based sediment quality guidelines for freshwater ecosystems. Environ. Contam. Toxicol. 39: 20–31. Freshwater benchmarks are threshold-effect concentrations and second effects levels are probable effects concentrations.
b Long, E.R., D.D. MacDonald, S.L. Smith, and F.D. Calder. 1995. Incidence of adverse biological effects within ranges of chemical concentrations in marine and estuarine sediments. Environmental Management. 19(1): 81–97. Marine benchmarks are effects range—low, and second-effects levels are effects range—median.
c Long, E.R. and L.G. Morgan. 1991. The potential for biological effects of sediment-sorbed contaminants tested in the National Status and Trends Program. Technical memo. Seattle: National Oceanic and Atmospheric Administration. NOS OMA 52.
d Persaud, D., R. Jaagumagi, and A. Hayton. 1993. Guidelines for the protection and management of aquatic sediment quality in Ontario. Toronto: Ontario Ministry of the Environment, Water Resources Branch. Lowest effect level used as benchmark, and severe-effect level used as second effects level.
e Canadian Sediment Quality Guidelines for the Protection of Aquatic Life. Interim sediment quality guidelines used as benchmark, probable effects level used as second-effects level. <ceqg-rcqe.ccme.ca/en/index.html> Last accessed July 15, 2016.
f Smith, S.L., D.D. MacDonald, K.A. Keenleyside and C.L. Gaudet. 1996. The Development and Implementation of Canadian Sediment Quality Guidelines. Development and Progress in Sediment Quality Assessment: Rationale, Challenges, Techniques & Strategies. pp. 233-49. Threshold effect levels (TEL) used as benchmark and probable effect level (PEL) used as second effects level.
g When benchmarks represent the sum of individual compounds, isomers, or groups of congeners, and the chemical analysis indicates an undetected value, the proxy value specified at 30 TAC 350.51(n) shall be used for calculating the sum of the respective compounds, isomers, or congeners. This assumes that the particular COC has not been eliminated in accordance with the criteria at 350.71(k).
h The low molecular weight PAH benchmark is to be compared to the sum of the concentrations of the following compounds: naphthalene, acenaphthylene, acenaphthene, fluorene, phenanthrene, anthracene, and 2-methyl naphthalene. The PAH benchmark is not the sum of the corresponding benchmarks listed for the individual compounds.
i The high molecular weight PAH benchmark is to be compared to the sum of the concentrations of the following compounds: fluoranthene, pyrene, benz(a)anthracene, chrysene, benzo(a)pyrene, benzo(b)fluoranthene, benzo(k)fluroanthene, indeno(1,2,3-cd)pyrene, benzo(g,h,i)perylene, and dibenzo(a,h)anthracene. The PAH benchmark is not the sum of the corresponding benchmarks listed for the individual compounds.
j Total PAH refers to the sum of the concentrations of each of low and high molecular weight PAHs listed above and any other PAH compounds that are not eliminated in accordance with 30 TAC 350.71(k). The benchmarks for total PAHs are the most relevant in evaluating risk in an ERA, as PAHs almost always occur as mixtures. Values for individual, low molecular weight, and high molecular weight PAHs are included as guidelines to aid in the determination of disproportionate concentrations within the mixture that may be masked by the total.
k New York State Department of Environmental Conservation. 1999. Technical guidance for screening contaminated sediments. Albany: Division of Fish, Wildlife, and Marine Resources. These values corrected to bulk sediment values by assuming 1 percent total organic carbon (TOC) (value × 0.01).
l U.S. EPA. 2004. The incidence and severity of sediment contamination in surface waters of the United States. National sediment quality survey. Washington: Office of Science and Technology. Second Edition. EPA 823-R-04-007. These values corrected to bulk sediment values by assuming 1 percent TOC (value × 0.01). Tier 2 equilibrium sediment-partitioning guideline (ESG) used for benchmark, and Tier 1 ESG used for second-effects level.
m Values in the original reference were based on percentage of total organic carbon. These values were converted to bulk sediment values by assuming 1 percent TOC (value × 0.01).
n Washington State Sediment Management Standards. Chapter 173-204, Washington Administrative Code; February 25, 2013. <https://app.leg.wa.gov/WAC/default.aspx?cite=173-204>.
o Benchmarks derived using formula in P.C. Fuchsman. 2003. Modification of the equilibrium partitioning approach for volatile organic compounds in sediment. Environ. Toxicol. Chem. 22: 1532–34. TCEQ Surface water benchmark values were used as inputs. Koc values taken from the Chemical and Physical Properties PCL table. TRRP-24 default values of 1 percent fraction organic carbon and 0.37 porosity were used. The person can adjust these values with site-specific data.
p Washington State Department of Ecology. 2011. Development of benthic SQVs for freshwater sediments in Washington, Oregon and Idaho. Publication No. 11-09-054.
End of Worksheet

## Soil
Soil Benchmarks (mg/kg dry weight)
Chemical of Concern | note | CAS No. | Soil Invertebrates | note | Plants | note | Median Background | note
Metals, Inorganics | no data | no data | no data | no data | no data | no data | no data | no data
aluminum | d | 7429-90-5 | no data | no data | no data | no data | 30000 | a
antimony | no data | 7440-36-0 | 78 | g | 5 | f | 1 | a
arsenic | no data | 7440-38-2 | 60 | e | 18 | n | 5.9 | a
barium | no data | 7440-39-3 | 330 | i | 500 | f | 300 | a
beryllium | no data | 7440-41-7 | 40 | j | 10 | f | 1.5 | a
boron | no data | 7440-42-8 | no data | no data | 0.5 | f | 30 | a
bromine | no data | 7726-95-6 | no data | no data | 10 | f | no data | no data
cadmium | no data | 7440-43-9 | 140 | k | 32 | k | 1 | b, c
chromium | no data | 7440-47-3 | 0.4 | e | 1 | f | 30 | a
cobalt | no data | 7440-48-4 | no data | no data | 13 | l | 7 | a
copper | no data | 7440-50-8 | 80 | h | 70 | h | 15 | a
fluorine (soluble fluoride) | no data | 7782-41-4 | no data | no data | 200 | f | 190 | a
iodine | no data | 7553-56-2 | no data | no data | 4 | f | no data | no data
iron | m | 7439-89-6 | no data | no data | no data | no data | 15000 | a
lead | no data | 7439-92-1 | 1700 | o | 120 | o | 15 | a
lithium | no data | 7439-93-2 | no data | no data | 2 | f | 20 | b, c
manganese | no data | 7439-96-5 | 450 | q | 220 | q | 300 | a
mercury | no data | 7439-97-6 | 0.1 | e | 0.3 | f | 0.04 | a
molybdenum | no data | 7439-98-7 | no data | no data | 2 | f | 1 | b, c
nickel | no data | 7440-02-0 | 280 | r | 38 | r | 10 | a
selenium | no data | 7782-49-2 | 4.1 | s | 0.52 | s | 0.3 | a
silver | no data | 7440-22-4 | no data | no data | 560 | t | 1 | b, c
strontium | no data | 7440-24-6 | no data | no data | no data | no data | 100 | a
technetium | no data | 7440-26-8 | no data | no data | 0.2 | f | no data | no data
thallium | no data | 7440-28-0 | no data | no data | 1 | f | no data | no data
thorium | no data | 7440-29-1 | no data | no data | no data | no data | 9.3 | a
tin | no data | 7440-31-5 | no data | no data | 50 | f | 0.9 | a
titanium | no data | 7440-32-6 | no data | no data | no data | no data | 2000 | a
uranium | no data | 7440-61-1 | no data | no data | 5 | f | 50 | b, c
vanadium | no data | 7440-62-2 | no data | no data | 2 | f | 50 | a
zinc | no data | 7440-66-6 | 120 | u | 160 | u | 30 | a
PAHs | no data | no data | no data | no data | no data | no data | no data | no data
total PAHs | no data | no data | 2.8 | v | 2.8 | v | no data | no data
Munitions and Explosives | no data | no data | no data | no data | no data | no data | no data | no data
1,3,5-trinitrobenzene | no data | 99-35-4 | 18 | w | 9 | w | no data | no data
2,4,6-trinitrotoluene (TNT) | no data | 118-96-7 | 15 | w | 8 | w | no data | no data
2,4-dinitrotoluene | no data | 121-14-2 | 18 | w | 6 | w | no data | no data
2,6-dinitrotoluene | no data | 606-20-2 | 7 | w | 5 | w | no data | no data
2-amino-4,6-dinitrotoluene (2-ADNT) | no data | 35572-78-2 | 43 | w | 14 | w | no data | no data
4-amino-2,6-dinitotoluene (4-ADNT) | no data | 1946-51-0 | 18 | w | 33 | w | no data | no data
HMX | no data | 2691-41-0 | 16 | w | no data | no data | no data | no data
nitrobenzene | no data | 98-95-3 | 40 | e | no data | no data | no data | no data
RDX (Cyclonite) | no data | 121-82-4 | 72 | w | 71 | w | no data | no data
nitroglycerin | no data | 55-63-0 | 13 | w | 21 | w | no data | no data
Semivolatile Organic Compounds | no data | no data | no data | no data | no data | no data | no data | no data
biphenyl (diphenyl) | no data | 92-52-4 | no data | no data | 60 | f | no data | no data
3-chlorophenol | no data | 108-43-0 | 10 | e | 7 | f | no data | no data
3,4-dichlorophenol | no data | 95-77-2 | 20 | e | 20 | f | no data | no data
di-n-butyl phthalate | no data | 84-74-2 | no data | no data | 200 | f | no data | no data
diethyl phthalate | no data | 84-66-2 | no data | no data | 100 | f | no data | no data
dimethylphthalate | no data | 131-11-3 | 200 | e | no data | no data | no data | no data
2,4-dinitrophenol | no data | 51-28-5 | no data | no data | 20 | f | no data | no data
4-nitrophenol | no data | 100-02-7 | 7 | e | no data | no data | no data | no data
n-nitrosodiphenylamine | no data | 86-30-6 | 20 | e | no data | no data | no data | no data
pentachloroaniline | no data | 527-20-8 | 100 | e | no data | no data | no data | no data
pentachlorobenzene | no data | 608-93-5 | 20 | e | no data | no data | no data | no data
pentachlorophenol | no data | 87-86-5 | 31 | p | 5 | p | no data | no data
phenol | no data | 108-95-2 | 30 | e | 70 | f | no data | no data
1,2,3,4-tetrachlorobenzene | no data | 634-66-2 | 10 | e | no data | no data | no data | no data
2,3,4,5-tetrachlorophenol | no data | 4901-51-3 | 20 | e | no data | no data | no data | no data
2,4,5-trichlorophenol | no data | 95-95-4 | 9 | e | 4 | f | no data | no data
2,4,6-trichlorophenol | no data | 88-06-2 | 10 | e | no data | no data | no data | no data
Volatile Organic Compounds | no data | no data | no data | no data | no data | no data | no data | no data
chlorobenzene | no data | 108-90-7 | 40 | e | no data | no data | no data | no data
1,4-dichlorobenzene | no data | 106-46-7 | 20 | e | no data | no data | no data | no data
1,2-dichloropropane | no data | 78-87-5 | 700 | e | no data | no data | no data | no data
styrene | no data | 100-42-5 | no data | no data | 300 | f | no data | no data
toluene | no data | 108-88-3 | no data | no data | 200 | f | no data | no data
1,2,3-trichlorobenzene | no data | 87-61-6 | 20 | e | no data | no data | no data | no data
1,2,4-trichlorobenzene | no data | 120-82-1 | 20 | e | no data | no data | no data | no data
Pesticides, PCBs, and Other Organics | no data | no data | no data | no data | no data | no data | no data | no data
polychlorinated biphenyls (PCBs) | no data | 1336-36-3 | no data | no data | 40 | f | no data | no data
3-chloroaniline | no data | 108-42-9 | 30 | e | 20 | f | no data | no data
2,4-dichloroaniline | no data | 554-00-7 | 100 | e | no data | no data | no data | no data
3,4-dichloroaniline | no data | 95-76-1 | 20 | e | no data | no data | no data | no data
hexachlorocyclopentadiene | no data | 77-47-4 | no data | no data | 10 | f | no data | no data
2,4,5-trichloroaniline | no data | 636-30-6 | 20 | e | 20 | f | no data | no data
2,3,5,6-tetrachloroaniline | no data | 3481-20-7 | 20 | e | 20 | f | no data | no data
chloroacetamide | no data | 79-07-2 | 2 | e | no data | no data | no data | no data
furan | no data | 110-00-9 | no data | no data | 600 | f | no data | no data
This table contains soil benchmarks for inorganic and organic compounds.
COCs listed in bold and italics are considered bioaccumulative.
a Texas-specific median background concentrations. 30 TAC 350.51(m).
b U.S. Geological Survey Open-File Report 2004-1001. The dataset for each metal comprised 974 soil data points from samples collected throughout Texas between 2004 and 2009 as part of the National Geochemical Survey.
c The values for cadmium, molybdenum, silver, and uranium are the assigned proxy values, because for each metal more than 50 percent of the results were reported as not detected. The assigned proxy value is half the reported detection limit for the median of the dataset.
d Potential ecological risks associated with aluminum in soils are based on the measured soil pH. Where aluminum is a COC, it should only be retained for those soils with a pH less than 5.5. U.S. EPA. 2003. Ecological soil screening level for aluminum. Interim final. OSWER directive 9285.7-60. Washington.
e Efroymson, R.A., M.E. Will, and G.W. Suter II. 1997. Toxicological benchmarks for contaminants of potential concern for effects on soil and Litter invertebrates and heterotrophic process: 1997 Revision. Oak Ridge, TN: Lockheed Martin Energy Systems, Inc. ES/ER/TM-126/R2.
f Efroymson, R.A., M.E. Will, G.W. Suter II, and A.C Wooten. 1997. Toxicological benchmarks for screening contaminants of potential concern for effects on terrestrial plants: 1997 Revision. Oak Ridge, TN: Oak Ridge National Laboratory, Lockheed Martin Energy Systems, Inc. ES/ER/TM-85/R3.
g U.S. EPA. 2005. Ecological soil screening levels for antimony. Interim final. OSWER directive 9285.7-61. Washington.
h U.S. EPA. 2007. Ecological soil screening levels for copper. Interim final. OSWER directive 9285.7-68. Washington.
i U.S. EPA. 2005. Ecological soil screening levels for barium. Interim final. OSWER directive 9285.7-63. Washington.
j U.S. EPA. 2005. Ecological soil screening levels for beryllium. Interim final. OSWER directive 9285.7-64. Washington.
k U.S. EPA. 2005. Ecological soil screening levels for cadmium. Interim final. OSWER directive 9285.7-65. Washington.
l U.S. EPA. 2005. Ecological soil screening levels for cobalt. Interim final. OSWER directive 9285.7-67. Washington.
m Iron is not expected to be toxic to plants in well-aerated soils between pH 5 and 8. Importance is based less on its direct chemical toxicity than on its effect as a mediator in the geochemistry of other toxic metals and the physical hazard of depositing flocculent. EPA. 2003. Ecological soil screening levels for iron. Interim final. OSWER directive 9285.7-69. Washington.
n U.S. EPA. 2005. Ecological soil screening levels for arsenic. Interim final. OSWER directive 9285.7-62. Washington.
o U.S. EPA. 2005. Ecological soil screening levels for lead. Interim final. OSWER directive 9285.7-70. Washington.
p U.S. EPA. 2007. Ecological soil screening levels for pentachlorophenol. Interim final. OSWER directive 9285.7-58. Washington.
q U.S. EPA. 2007. Ecological soil screening levels for manganese. Interim final. OSWER directive 9285.7-71. Washington.
r U.S. EPA. 2007. Ecological soil screening levels for nickel. Interim final. OSWER directive 9285.7-76. Washington.
s U.S. EPA. 2007. Ecological soil screening levels for selenium. Interim final. OSWER directive 9285.7-72. Washington.
t U.S. EPA. 2006. Ecological soil screening levels for silver. Interim final. OSWER directive 9285.7-77. Washington.
u U.S. EPA. 2007. Ecological soil screening levels for zinc. Interim final. OSWER directive 9285.7-73. Washington.
v The TCEQ has replaced all soil PAH benchmarks with the lowest Conservative PCL for total PAHs (2.8 mg/kg) for wildlife from the Ecological PCL Database. As stated in 10.5.3 of ERAG, TCEQ prefers that PAHs are evaluated as totals and not LPAHs and HPAHs.
w Checkai, R., and R. Kuperman. 2011. Soil invertebrate and plant eco-SSLs for energetic materials: Methodology and resulting values. Presented to the Tri-Service Environmental Risk Assessment Work Group. San Diego, CA. Feb. 1, 2011.
End of worksheet

## Radionuclides
Biota Concentration Guides (BCGs) (pCi/L or pCi/g)
no data | Aquatic |  | Terrestrial
Radionuclide | Water (pCi/L) | Sediment (pCi/g) | Water (pCi/L) | Soil (pCi/g)
antimony-125 | 400000 | 7000 | 7000000 | 3000
americium-241 | 400 | 5000 | 200000 | 4000
cerium-144 | 2000 | 3000 | 3000000 | 1000
cesium-135 | 500 | 40000 | 8000000 | 300
cesium-137 | 40 | 3000 | 600000 | 20
cobalt-60 | 4000 | 1000 | 1000000 | 700
europium-154 | 20000 | 3000 | 2000000 | 1000
europium-155 | 300000 | 30000 | 30000000 | 20000
hydrogen-3 (tritium) | 300000000 | 400000 | 200000000 | 200000
iodine-129 | 40000 | 30000 | 6000000 | 6000
iodine-131 | 10000 | 5000 | 2000000 | 900
plutonium-239 | 200 | 6000 | 200000 | 6000
radium-226 | 4 | 100 | 8000 | 50
radium-228 | 3 | 90 | 7000 | 40
strontium-90 | 300 | 600 | 50000 | 20
technetium-99 | 700000 | 40000 | 20000000 | 4000
thorium-232 | 300 | 1000 | 50000 | 2000
uranium-233 | 200 | 5000 | 400000 | 5000
uranium-234 | 200 | 5000 | 400000 | 5000
uranium-235 | 200 | 4000 | 400000 | 3000
uranium-238 | 200 | 2000 | 400000 | 2000
zinc-65 | 10 | 1000 | 200000 | 400
zirconium-95 | 7000 | 2000 | 2000000 | 1000
This worksheet contains benchmarks for radionuclides in water, sediment, and soil.
For each medium, for radionuclide a, b, … n, with concentrations Ca, Cb …Cn, and for corresponding screening BCG values BCGa, BCGb …BCGn, the relationship for aquatic and terrestrial systems is as follows:
If the sum of the fractions (the summed ratios between the radionuclide concentrations in environmental media and the radionuclide-specific BCGs) is less than 1.0, the dose to an aquatic or terrestrial receptor is below the biota dose limit.
U.S. Department of Energy. 2002. A graded approach for evaluating radiation doses to aquatic and terrestrial biota. Technical Standard DOE-STD-1153-2002. BCGs from Tables 6.2 and 6.4 presented. (Table 6.1 and 6.3 give BCGs in becquerels. The person should obtain the radionuclide data in units consistent with the BCGs used for the ratio analysis.)
End of worksheet
["C" _"a" /〖"BCG" 〗_"a" " + " "C" _"b" /〖"BCG" 〗_"b" "+…+" ├ "C" _"n" /〖"BCG" 〗_"n" ]"water+" ┤ ["C" _"a" /〖"BCG" 〗_"a" " + " "C" _"b" /〖"BCG" 〗_"b" " +…+" ├ "C" _"n" /〖"BCG" 〗_"n" ]"soil < 1.0" ┤
["C" _"a" /〖"BCG" 〗_"a" " + " "C" _"b" /〖"BCG" 〗_"b" " +…+ " ├ "C" _"n" /〖"BCG" 〗_"n" ]"water+" ┤ ["C" _"a" /〖"BCG" 〗_"a" "+" "C" _"b" /〖"BCG" 〗_"b" "+…+" ├ "C" _"n" /〖"BCG" 〗_"n" ]"sediment < 1.0" ┤