## app2vals
Updated Examples of Standard No. 2, Appendix II Medium-Specific Concentrations (MSCs)
Background Information: Section 335.558(d) of the existing Risk Reduction Rules indicates that the Commission will periodically revise the example unadjusted Standard No. 2 MSCs presented in the Appendix II table to reflect newly promulgated standards and to provide MSCs based on current toxicological data. Additionally, §335.556(b) requires consideration of other exposure pathways by which human populations are likely to be exposed (e.g., dermal absorption and vegetable uptake) when setting MSCs.
However, because no specific equations or parameters were provided in the rule, consideration of the dermal absorption pathway has not been addressed in a consistent manner. Therefore, in order to facilitate implementation of Standard No. 2, the MSC values have been updated to reflect current standards (e.g., MCLs), toxicological factors, the soil dermal absorption exposure pathway where appropriate (see Section VII of the memo entitled Implementation of the Existing Risk Reduction Rule for more detail), and to identify contaminants where exposure through vegetable consumption is of particular concern (i.e., cadmium). The updated Standard No. 2 MSCs are provided below for your convenience.
The updated Standard No. 2 Soil MSCs have been calculated using the Risk Reduction Standard No. 2 equations, with the addition of the dermal pathway, updated toxicity factors, and updated chemical/physical properties. In calculating the updated Standard No. 2 Soil MSCs, a risk level of 10-6 was used for Class A and B carcinogens and a risk level of 10-5 was used for Class C carcinogens, and a hazard quotient of 1 was used for all noncarcinogens. In cases where contaminants had both carcinogenic and noncarcinogenic toxicity factors, both types of MSCs (carcinogenic and noncarcinogenic) were calculated and the lowest value (i.e., most conservative) was selected as the updated Standard No. 2 Soil MSC.
The updated Standard No. 2 Groundwater MSCs have been calculated using the MCL (when available) or Risk Reduction Standard No. 2 equations with updated toxicity factors when MCLs were not available. In calculating the updated Standard No. 2 Groundwater MSCs, a risk level of 10-6 was used for Class A and B carcinogens and a risk level of 10-5 was used for Class C carcinogens, and a hazard quotient of 1 was used for all noncarcinogens. In cases where contaminants had both carcinogenic and noncarcinogenic toxicity factors, both types of MSCs (carcinogenic and noncarcinogenic) were calculated and the lowest value (i.e., most conservative) was selected as the updated Standard No. 2 Groundwater MSC.
Abbreviations: CAS# - Chemical Abstracts Service number GW-Res - Groundwater MSC for Residential Use GW-Ind - Groundwater MSC for Industrial Use GWP-Res - Soil MSC for Residential Use Based on Groundwater Protection GWP-Ind - Soil MSC for Industrial Use Based on Groundwater Protection
SAI-Res - Soil MSC for Residential Use Based on Inhalation, Ingestion, and Dermal Contact
SAI-Ind - Soil MSC for Industrial Use Based on Inhalation, Ingestion, and Dermal Contact
Updated Examples of Standard No. 2, Appendix II Medium-Specific Concentrations (MSCs)
|  | GW-Res | GW-Ind | GWP-Res | GWP-Ind | SAI-Resa | SAI-Inda
Contaminant | CAS # | (mg/l) | (mg/l) | (mg/kg) | (mg/kg) | (mg/kg) | (mg/kg)
Acenaphthylene | 208-96-8 | 2.19 | 6.132 | 219 | 613.2 | 8218.664 | 53321.7391
Acetaldehyde | 75-07-0 | 3.65 | 10.22 | 365 | 1022 | 5.2311 | 8.7883
Acetate, 2-ethoxyethanol | 111-15-9 | 0.6205 | 1.7374 | 62.05 | 173.74 | 4665.4135 | 34748
Acetate, isoamyl | 123-92-2 | 2.628 | 7.3584 | 262.8 | 735.84 | 3156.3043 | 5077.4246
Acetate, isobutyl | 110-19-0 | 1.752 | 4.9056 | 175.2 | 490.56 | 3082.3537 | 5327.5783
Acetate, sec-butyl | 105-46-4 | 1.752 | 4.9056 | 175.2 | 490.56 | 13172.9323 | 98112
Acetic acid* | 64-19-7 | --- | --- | --- | --- | --- | ---
Acetone (2-propanone) | 67-64-1 | 32.85 | 91.98 | 3285 | 9198 | 1742.5207 | 2453.5852
Acetone cyanohydrin | 75-86-5 | 0.0292 | 0.08176 | 2.92 | 8.176 | 123.9038 | 817.6
Acetonitrile | 75-05-8 | 1.168 | 3.2704 | 116.8 | 327.04 | 180.4899 | 256.9746
Acetophenone | 98-86-2 | 3.65 | 10.22 | 365 | 1022 | 2671.8863 | 4329.0064
Acetylaminofluorene, 2- | 53-96-3 | 0.00022412 | 0.00075305 | 0.022412 | 0.075305 | 1.2879 | 7.5305
Acifluorfen, sodium | 62476-59-9 | 0.4745 | 1.3286 | 47.45 | 132.86 | 2013.4371 | 13286
Acridine | 260-94-6 | 0.1095 | 0.3066 | 10.95 | 30.66 | 464.6393 | 3066
Acrolein | 107-02-8 | 0.01825 | 0.0511 | 1.825 | 5.11 | 137.218 | 1022
Acrylamide | 79-06-1 | 1.8926e-05 | 6.3591e-05 | 0.0018926 | 0.0063591 | 0.10876 | 0.63591
Acrylic acid (propenoic acid) | 79-10-7 | 18.25 | 51.1 | 1825 | 5110 | 137218.0451 | 1022000
Acrylonitrile | 107-13-1 | 0.00015772 | 0.00052993 | 0.015772 | 0.052993 | 0.078626 | 0.13961
Adipic acid (hexanedioic acid) | 124-04-9 | 182.5 | 511 | 18250 | 51100 | 774398.8685 | 5110000
Alachlor | 15972-60-8 | 0.002 | 0.002 | 0.2 | 0.2 | 6.1175 | 35.77
Aldicarb | 116-06-3 | 0.007 | 0.007 | 0.7 | 0.7 | 154.8798 | 1022
Aldicarb sulfone | 1646-88-4 | 0.007 | 0.007 | 0.7 | 0.7 | 154.8798 | 1022
Aldrin | 309-00-2 | 5.0098e-06 | 1.6833e-05 | 0.00050098 | 0.0016833 | 0.027489 | 0.14456
Allyl alcohol | 107-18-6 | 0.1825 | 0.511 | 18.25 | 51.1 | 1372.1805 | 10220
Allyl chloride | 107-05-1 | 0.365 | 1.022 | 36.5 | 102.2 | 1.2794 | 1.7919
Aluminum | 7429-90-5 | 36.5 | 102.2 | 3650 | 10220 | 154879.7737 | 1022000
Ametryn | 834-12-8 | 0.3285 | 0.9198 | 32.85 | 91.98 | 1393.918 | 9198
Aminobiphenyl, 4- (1,1-biphenyl-4-amine) | 92-67-1 | 1.3962e-05 | 4.6911e-05 | 0.0013962 | 0.0046911 | 0.08023 | 0.46911
Amino-2,6-dinitrotoluene, 4- | 19406-51-0 | 0.0060833 | 0.017033 | 0.60833 | 1.7033 | 25.8133 | 170.3333
Amino-4,6-dinitrotoluene, 2- | 35572-78-2 | 0.0060833 | 0.017033 | 0.60833 | 1.7033 | 25.8133 | 170.3333
Aminopyridine, 4- | 504-24-5 | 0.00073 | 0.002044 | 0.073 | 0.2044 | 3.0976 | 20.44
Ammonia | 7664-41-7 | --- | --- | --- | --- | 163.5614 | 228.9859
Ammonium polyphosphate* | 68333-79-9 | --- | --- | --- | --- | --- | ---
Ammonium salts* | NA | --- | --- | --- | --- | --- | ---
Aniline | 62-53-3 | 0.014942 | 0.050204 | 1.4942 | 5.0204 | 85.8598 | 502.0351
Anthracene | 120-12-7 | 10.95 | 30.66 | 1095 | 3066 | 41093.32 | 266608.6957
Anthraquinone, 9,10- | 84-65-1 | 0.73 | 2.044 | 73 | 204.4 | 3097.5955 | 20440
Antimony | 7440-36-0 | 0.006 | 0.006 | 0.6 | 0.6 | 72.4766 | 490.56
Aramite | 140-57-8 | 0.0034067 | 0.011446 | 0.34067 | 1.1446 | 19.576 | 114.464
Arsenic | 7440-38-2 | 0.01 | 0.01 | 1 | 1 | 2.0E+01b | 2.0E+02b
Arsine | 7784-42-1 | --- | --- | --- | --- | --- | ---
Asbestos | 1332-21-4 | --- | --- | --- | --- | --- | ---
Atrazine | 1912-24-9 | 0.003 | 0.003 | 0.3 | 0.3 | 22.0451 | 128.9009
Azinphos-methyl (guthion) | 86-50-0 | 0.05475 | 0.1533 | 5.475 | 15.33 | 232.3197 | 1533
Azobenzene | 103-33-3 | 0.00077424 | 0.0026015 | 0.077424 | 0.26015 | 4.2619 | 22.5646
Barium | 7440-39-3 | 2 | 2 | 200 | 200 | 26102.503 | 168329.4118
Bayleton | 43121-43-3 | 1.095 | 3.066 | 109.5 | 306.6 | 4646.3932 | 30660
Benefin (benfluralin) | 1861-40-1 | 10.95 | 30.66 | 1095 | 3066 | 46463.9321 | 306600
Benomyl | 17804-35-2 | 1.825 | 5.11 | 182.5 | 511 | 7743.9887 | 51100
Benz-a-anthracene | 56-55-3 | 0.0002 | 0.000392 | 0.02 | 0.0392 | 0.62613 | 3.4087
Benzaldehyde | 100-52-7 | 3.65 | 10.22 | 365 | 1022 | 318.0491 | 449.4989
Benzene | 71-43-2 | 0.005 | 0.005 | 0.5 | 0.5 | 0.8825 | 1.5798
Benzenedicarbonitrile, 1,3- | 626-17-5 | 0.219 | 0.6132 | 21.9 | 61.32 | 929.2786 | 6132
Benzenethiol | 108-98-5 | 0.000365 | 0.001022 | 0.0365 | 0.1022 | 1.5282 | 3.9052
Benzidine | 92-87-5 | 3.7029e-07 | 1.2442e-06 | 3.7029e-05 | 0.00012442 | 0.0021278 | 0.012442
Benzo-a-pyrene | 50-32-8 | 0.0002 | 0.0002 | 0.02 | 0.02 | 0.062613 | 0.34087
Benzo-b-fluoranthene | 205-99-2 | 0.0002 | 0.000392 | 0.02 | 0.0392 | 0.62533 | 3.3946
Benzo-j-fluoranthene | 205-82-3 | 0.0011667 | 0.00392 | 0.11667 | 0.392 | 6.2455 | 33.8094
Benzo-e-pyrene | 192-97-2 | 1.095 | 3.066 | 109.5 | 306.6 | 4109.332 | 26660.8696
Benzo-g,h,i-perylene | 191-24-2 | 1.095 | 3.066 | 109.5 | 306.6 | 4109.332 | 26660.8696
Benzoic acid | 65-85-0 | 146 | 408.8 | 14600 | 40880 | 619519.0948 | 4088000
Benzo-k-fluoranthene | 207-08-9 | 0.0011667 | 0.00392 | 0.11667 | 0.392 | 6.2613 | 34.087
Benzophenone | 119-61-9 | 0.24455 | 0.68474 | 24.455 | 68.474 | 1037.6945 | 6847.4
Benzotrichloride | 98-07-7 | 6.5513e-06 | 2.2012e-05 | 0.00065513 | 0.0022012 | 0.037646 | 0.22012
Benzoyl peroxide | 94-36-0 | 1.825 | 5.11 | 182.5 | 511 | 7743.9887 | 51100
Benzyl alcohol | 100-51-6 | 10.95 | 30.66 | 1095 | 3066 | 46463.9321 | 306600
Benzyl chloride | 100-44-7 | 0.00050098 | 0.0016833 | 0.050098 | 0.16833 | 3.7668 | 33.6659
Benzyl dichloride | 98-87-3 | 0.00050098 | 0.0016833 | 0.050098 | 0.16833 | 2.8788 | 16.8329
Beryllium | 7440-41-7 | 0.004 | 0.004 | 0.4 | 0.4 | 45.6345 | 267.4393
Biphenyl, 1,1- | 92-52-4 | 1.825 | 5.11 | 182.5 | 511 | 191.8892 | 273.9938
Biquinoline, 2,2'- | 119-91-5 | 0.1095 | 0.3066 | 10.95 | 30.66 | 464.6393 | 3066
Bis (2-chloroethoxy) methane | 111-91-1 | 7.7424e-05 | 0.00026015 | 0.0077424 | 0.026015 | 0.28857 | 0.90155
Bis (2-chloroethyl) ether | 111-44-4 | 7.7424e-05 | 0.00026015 | 0.0077424 | 0.026015 | 0.14904 | 0.3161
Bis (2-chloroisopropyl) ether | 108-60-1 | 0.012167 | 0.04088 | 1.2167 | 4.088 | 47.5279 | 154.8862
Bis (2-chloromethyl) ether | 542-88-1 | 3.8712e-07 | 1.3007e-06 | 3.8712e-05 | 0.00013007 | 0.00010797 | 0.00018703
Bis (2-ethyl-hexyl) phthalate | 117-81-7 | 0.006 | 0.006 | 0.6 | 0.6 | 17.4354 | 65.2706
Bismuth | 7440-69-9 | 18.25 | 51.1 | 1825 | 5110 | 99005.425 | 681333.3333
Bisphenol A | 80-05-7 | 1.825 | 5.11 | 182.5 | 511 | 7743.9887 | 51100
Boron | 7440-42-8 | 7.3 | 20.44 | 730 | 2044 | 50953.9321 | 371636.3636
Bromacil | 314-40-9 | 3.65 | 10.22 | 365 | 1022 | 15487.9774 | 102200
Bromobenzene | 108-86-1 | 0.73 | 2.044 | 73 | 204.4 | 111.8691 | 159.2525
Bromo-2-chloroethane, 1- | 107-04-0 | 1.46 | 4.088 | 146 | 408.8 | 299.4285 | 428.6953
Bromodichloromethanec | 75-27-4 | 0.0013737 | 0.0046155 | 0.13737 | 0.46155 | 10.3282 | 92.3097
Bromoformc | 75-25-2 | 0.010781 | 0.036223 | 1.0781 | 3.6223 | 33.5432 | 84.8728
Bromomethane (methyl bromide) | 74-83-9 | 0.0511 | 0.14308 | 5.11 | 14.308 | 3.4932 | 4.9268
Bromophenyl phenylether, 4- | 101-55-3 | 5.6778e-05 | 0.00019077 | 0.0056778 | 0.019077 | 0.31194 | 1.6448
Butadiene, 1,3- | 106-99-0 | --- | --- | --- | --- | 0.066498 | 0.11172
Butadiene, 2-methyl-1,3- (isoprene) | 78-79-5 | 2.19 | 6.132 | 219 | 613.2 | 9664.2973 | 25850.018
Butanal (butyraldehyde) | 123-72-8 | 2.19 | 6.132 | 219 | 613.2 | 3733.3735 | 6406.1736
Butane, 2,3-dimethyl- | 79-29-8 | 2.19 | 6.132 | 219 | 613.2 | 8079.051 | 18801.5755
Butanoic acid (butyric acid) | 107-92-6 | 18.25 | 51.1 | 1825 | 5110 | 77439.8868 | 511000
Butanol, 2- | 78-92-2 | 3.65 | 10.22 | 365 | 1022 | 4855.4532 | 7938.0849
Butanol, 2-methyl-2- | 75-85-4 | 0.365 | 1.022 | 36.5 | 102.2 | 2348.2254 | 10772.2891
Butanol, n- | 71-36-3 | 3.65 | 10.22 | 365 | 1022 | 27443.609 | 204400
Butene, 1- | 106-98-9 | 2.19 | 6.132 | 219 | 613.2 | 5263.0652 | 9951.0778
Butene, cis-2- | 590-18-1 | 2.19 | 6.132 | 219 | 613.2 | 5840.3548 | 11484.126
Butene, trans-2- | 624-64-6 | 2.19 | 6.132 | 219 | 613.2 | 5840.3548 | 11484.126
Butoxy ethanol, 2- (Ethylene glycol monobutyl ether; EGBE) | 111-76-2 | 18.25 | 51.1 | 1825 | 5110 | 77439.8868 | 511000
Butyl acetate | 123-86-4 | 5.11 | 14.308 | 511 | 1430.8 | 735.7046 | 1046.2548
Butyl acrylate | 141-32-2 | 0.3285 | 0.9198 | 32.85 | 91.98 | 85.897 | 123.7505
Butyl benzyl phthalate | 85-68-7 | 7.3 | 20.44 | 730 | 2044 | 30975.9547 | 204400
Butylate | 2008-41-5 | 1.825 | 5.11 | 182.5 | 511 | 7743.9887 | 51100
Butylbenzene, n- | 104-51-8 | 1.46 | 4.088 | 146 | 408.8 | 2695.0436 | 5740.4679
Butylbenzene, sec- | 135-98-8 | 1.46 | 4.088 | 146 | 408.8 | 3004.9604 | 5409.3635
Butylbenzene, tert- | 98-06-6 | 1.46 | 4.088 | 146 | 408.8 | 2610.4037 | 4529.1334
Butyl ether, n- (dibutyl ether) | 142-96-1 | 3.65 | 10.22 | 365 | 1022 | 1536.256 | 2253.1797
Cacodylic acid | 75-60-5 | 0.1095 | 0.3066 | 10.95 | 30.66 | 464.6393 | 3066
Cadmium | 7440-43-9 | 0.005 | 0.005 | 0.5 | 0.5 | 2.4E+02d | 1460
Calcium* | 7440-70-2 | --- | --- | --- | --- | --- | ---
Caprolactam | 105-60-2 | 18.25 | 51.1 | 1825 | 5110 | 77439.8868 | 511000
Captan | 133-06-2 | 0.024333 | 0.08176 | 2.4333 | 8.176 | 139.8289 | 817.6
Carbaryl | 63-25-2 | 3.65 | 10.22 | 365 | 1022 | 15487.9774 | 102200
Carbazole | 86-74-8 | 0.0042583 | 0.014308 | 0.42583 | 1.4308 | 24.4701 | 143.08
Carbofuran | 1563-66-2 | 0.04 | 0.04 | 4 | 4 | 774.3989 | 5110
Carbon disulfide | 75-15-0 | 3.65 | 10.22 | 365 | 1022 | 1033.1023 | 1491.9499
Carbon tetrachloride | 56-23-5 | 0.005 | 0.005 | 0.5 | 0.5 | 0.35313 | 0.62994
Carbophenothion | 786-19-6 | 0.4745 | 1.3286 | 47.45 | 132.86 | 2013.4371 | 13286
Carbosulfan | 55285-14-8 | 0.365 | 1.022 | 36.5 | 102.2 | 1548.7977 | 10220
Carboxin | 5234-68-4 | 3.65 | 10.22 | 365 | 1022 | 15487.9774 | 102200
Chloral | 75-87-6 | 3.65 | 10.22 | 365 | 1022 | 27443.609 | 204400
Chloral hydrate (1,1-ethanediol, 2,2,2-trichloro-) | 302-17-0 | 3.65 | 10.22 | 365 | 1022 | 15487.9774 | 102200
Chloramben (amiben; 3-amino-2,5-dichlorobenzoic acid) | 133-90-4 | 0.5475 | 1.533 | 54.75 | 153.3 | 2323.1966 | 15330
Chlordane (technical) | 12789-03-6 | 0.002 | 0.002 | 0.2 | 0.2 | 1.6008 | 10.872
Chlordane, cis- (alpha chlordane) | 5103-71-9 | 0.00024333 | 0.0008176 | 0.024333 | 0.08176 | 1.3918 | 8.0453
Chlordane, gamma | 57-74-9 | 0.00024333 | 0.0008176 | 0.024333 | 0.08176 | 1.3712 | 7.6499
Chlorfenvinphos | 470-90-6 | 0.02555 | 0.07154 | 2.555 | 7.154 | 108.4158 | 715.4
Chloride* | 16887-00-6 | --- | --- | --- | --- | --- | ---
Chlorine | 7782-50-5 | 4 | 4 | 400 | 400 | 19801.085 | 136266.6667
Chloroaniline, p- | 106-47-8 | 0.146 | 0.4088 | 14.6 | 40.88 | 619.5191 | 4088
Chlorobenzene | 108-90-7 | 0.1 | 0.1 | 10 | 10 | 397.57 | 591.3822
Chlorobenzilate | 510-15-6 | 0.00031543 | 0.0010599 | 0.031543 | 0.10599 | 1.8126 | 10.5985
Chlorobromomethane (bromochloromethane) | 74-97-5 | 1.46 | 4.088 | 146 | 408.8 | 241.1134 | 343.6888
Chloro-1,3-butadiene, 2- | 126-99-8 | --- | --- | --- | --- | 10.1863 | 14.2608
Chlorodifluoromethane | 75-45-6 | --- | --- | --- | --- | 10844.8489 | 15182.7885
Chloroethane (ethyl chloride) | 75-00-3 | 14.6 | 40.88 | 1460 | 4088 | 11325.0338 | 17304.7383
Chloroethanol, 2- | 107-07-3 | 14.6 | 40.88 | 1460 | 4088 | 109774.4361 | 817600
Chloroethoxy ethene, 2- (2-chloroethylvinylether) | 110-75-8 | 0.00077424 | 0.0026015 | 0.077424 | 0.26015 | 2.1395 | 3.0048
Chloroformc | 67-66-3 | 0.365 | 1.022 | 36.5 | 102.2 | 0.30625 | 0.5145
Chlorohexane, 1- | 544-10-5 | 1.46 | 4.088 | 146 | 408.8 | 4145.6435 | 8370.9793
Chloromethane (methyl chloride) | 74-87-3 | 0.065513 | 0.22012 | 6.5513 | 22.0123 | 2.2736 | 3.8341
Chloro-3-methylphenol, 4- | 59-50-7 | 0.1825 | 0.511 | 18.25 | 51.1 | 774.3989 | 5110
Chloronaphthalene, 1- (Chloronaphthalene, alpha-) | 90-13-1 | 2.92 | 8.176 | 292 | 817.6 | 10958.2187 | 71095.6522
Chloronaphthalene, 2- (chloronaphthalene, beta) | 91-58-7 | 2.92 | 8.176 | 292 | 817.6 | 10958.2187 | 71095.6522
Chloronitrobenzene, p- (1-chloro-4-nitrobenzene) | 100-00-5 | 0.0047315 | 0.015898 | 0.47315 | 1.5898 | 27.1889 | 158.9778
Chlorophenol, 2- | 95-57-8 | 0.1825 | 0.511 | 18.25 | 51.1 | 1062.4947 | 4006.8649
Chlorophenol, 3- | 108-43-0 | 0.1825 | 0.511 | 18.25 | 51.1 | 774.3989 | 5110
Chlorophenol, 4- | 106-48-9 | 0.1825 | 0.511 | 18.25 | 51.1 | 774.3989 | 5110
Chlorophenyl phenylether, 4- | 7005-72-3 | 5.6778e-05 | 0.00019077 | 0.0056778 | 0.019077 | 0.27652 | 1.1731
Chloropropane, 2- | 75-29-6 | 1.095 | 3.066 | 109.5 | 306.6 | 132.4872 | 187.9379
Chloro-2-propanol, 1- | 127-00-4 | 0.73 | 2.044 | 73 | 204.4 | 5488.7218 | 40880
Chlorothalonil | 1897-45-6 | 0.0077424 | 0.026015 | 0.77424 | 2.6015 | 44.491 | 260.1455
Chlorotoluene, o- (2-chlorotoluene) | 95-49-8 | 0.73 | 2.044 | 73 | 204.4 | 1535.8485 | 3528.5104
Chlorotoluene, p- (4-chlorotoluene) | 106-43-4 | 0.73 | 2.044 | 73 | 204.4 | 3.4385 | 4.8164
Chlorpyrifos | 2921-88-2 | 0.1095 | 0.3066 | 10.95 | 30.66 | 464.6393 | 3066
Chromium (III) (total chromium) | 16065-83-1/ 7440-47-3 | 0.1 | 0.1 | 10 | 10 | 59333.9261 | 352725.6637
Chromium (VI) | 18540-29-9 | 0.1 | 0.1 | 10 | 10 | 201.4102 | 1226.4
Chrysene | 218-01-9 | 0.011667 | 0.0392 | 1.1667 | 3.92 | 62.6133 | 340.8696
Cobalt | 7440-48-4 | 2.19 | 6.132 | 219 | 613.2 | 15286.1796 | 111490.9091
Copolymer acrylamide | 69418-26-4 | 0.0073 | 0.02044 | 0.73 | 2.044 | 30.976 | 204.4
Copper | 7440-50-8 | 1.3 | 1.3 | 130 | 130 | 10190.7864 | 74327.2727
Coronene | 191-07-1 | 0.073 | 0.2044 | 7.3 | 20.44 | 309.7595 | 2044
Coumaphos | 56-72-4 | 0.2555 | 0.7154 | 25.55 | 71.54 | 1084.1584 | 7154
Cresol | 1319-77-3 | 1.825 | 5.11 | 182.5 | 511 | 7743.9887 | 51100
Cresol, m- (3-methylphenol) | 108-39-4 | 1.825 | 5.11 | 182.5 | 511 | 7743.9887 | 51100
Cresol, o- (2-methylphenol) | 95-48-7 | 1.825 | 5.11 | 182.5 | 511 | 7743.9887 | 51100
Cresol, p- (4-methylphenol) | 106-44-5 | 0.1825 | 0.511 | 18.25 | 51.1 | 774.3989 | 5110
Crotonaldehyde | 123-73-9 | 0.00044825 | 0.0015061 | 0.044825 | 0.15061 | 3.3703 | 30.1221
Cumene (isopropylbenzene) | 98-82-8 | 3.65 | 10.22 | 365 | 1022 | 5381.5841 | 8961.1555
Cyanazine | 21725-46-2 | 0.0010139 | 0.0034067 | 0.10139 | 0.34067 | 5.8262 | 34.0667
Cyanide | 57-12-5 | 0.2 | 0.2 | 20 | 20 | 5095.3932 | 37163.6364
Cyanogen | 460-19-5 | 1.46 | 4.088 | 146 | 408.8 | 4.2562 | 5.9606
Cycloate | 1134-23-2 | 2.0075 | 5.621 | 200.75 | 562.1 | 8518.3876 | 56210
Cyclohexane | 110-82-7 | 182.5 | 511 | 18250 | 51100 | 12056.8797 | 17000.9338
Cyclohexanol | 108-93-0 | 182.5 | 511 | 18250 | 51100 | 774398.8685 | 5110000
Cyclohexanone | 108-94-1 | 182.5 | 511 | 18250 | 51100 | 2126.8173 | 2981.2964
Cyclopentane, methyl- | 96-37-7 | 3.65 | 10.22 | 365 | 1022 | 1545.368 | 2267.1843
Cyclotetramethylenetetranitramine (HMX) | 2691-41-0 | 1.825 | 5.11 | 182.5 | 511 | 2232.5676 | 13330.4348
Cyclotrimethylenetrinitramine (RDX) | 121-82-4 | 0.0077424 | 0.026015 | 0.77424 | 2.6015 | 35.9345 | 53.5725
Cymene (isopropyltoluene) | 99-87-6 | 3.65 | 10.22 | 365 | 1022 | 4202.1702 | 6718.3908
Cymoxanil | 57966-95-7 | 0.4745 | 1.3286 | 47.45 | 132.86 | 2013.4371 | 13286
Dacthal (DCPA) | 1861-32-1 | 0.365 | 1.022 | 36.5 | 102.2 | 1548.7977 | 10220
Dalapon, sodium salt (2,2-dichloropropanoic acid) | 75-99-0 | 0.2 | 0.2 | 20 | 20 | 4646.3932 | 30660
DDD | 72-54-8 | 0.00035486 | 0.0011923 | 0.035486 | 0.11923 | 2.4422 | 18.3436
DDE | 72-55-9 | 0.00025049 | 0.00084165 | 0.025049 | 0.084165 | 1.7239 | 12.9484
DDT | 50-29-3 | 0.00025049 | 0.00084165 | 0.025049 | 0.084165 | 1.6918 | 11.9374
Demeton | 8065-48-3 | 0.00146 | 0.004088 | 0.146 | 0.4088 | 6.1952 | 40.88
Diacetone alcohol (4-hydroxy-4-methyl-2-pentanone) | 123-42-2 | 1.46 | 4.088 | 146 | 408.8 | 6195.1909 | 40880
Diallate | 2303-16-4 | 0.0013962 | 0.0046911 | 0.13962 | 0.46911 | 8.023 | 46.9115
Diazinon | 333-41-5 | 0.03285 | 0.09198 | 3.285 | 9.198 | 139.3918 | 919.8
Dibenz-a,h-acridine | 226-36-8 | 0.00070972 | 0.0023847 | 0.070972 | 0.23847 | 4.0783 | 23.8467
Dibenz-a,h-anthracene | 53-70-3 | 0.0002 | 0.0002 | 0.02 | 0.02 | 0.062613 | 0.34087
Dibenz-a,j-acridine | 224-42-0 | 0.0011667 | 0.00392 | 0.11667 | 0.392 | 6.2613 | 34.087
Dibenzo(a,e)pyrene | 192-65-4 | 0.00011667 | 0.000392 | 0.011667 | 0.0392 | 0.67041 | 3.92
Dibenzo(a,h)pyrene | 189-64-0 | 1.1667e-05 | 3.92e-05 | 0.0011667 | 0.00392 | 0.067041 | 0.392
Dibenzo(a,i)pyrene | 189-55-9 | 1.1667e-05 | 3.92e-05 | 0.0011667 | 0.00392 | 0.067041 | 0.392
Dibenzofuran | 132-64-9 | 0.146 | 0.4088 | 14.6 | 40.88 | 619.5191 | 4088
Dibenzothiophene | 132-65-0 | 0.1095 | 0.3066 | 10.95 | 30.66 | 464.6393 | 3066
Dibromochloromethane (chlorodibromomethane)c | 124-48-1 | 0.010139 | 0.034067 | 1.0139 | 3.4067 | 76.2322 | 681.3333
Dibromo-3-chloropropane, 1,2- | 96-12-8 | 0.0002 | 0.0002 | 0.02 | 0.02 | 0.34831 | 2.0186
Dibromofluoromethane | 1868-53-7 | 7.3 | 20.44 | 730 | 2044 | 11078.414 | 18550.1452
Dicamba | 1918-00-9 | 1.095 | 3.066 | 109.5 | 306.6 | 4646.3932 | 30660
Dichlormid | 37764-25-3 | 0.9125 | 2.555 | 91.25 | 255.5 | 3871.9943 | 25550
Dichlorobenzene, 1,2- | 95-50-1 | 0.6 | 0.6 | 60 | 60 | 561.0394 | 800.2153
Dichlorobenzene, 1,3- | 541-73-1 | 1.095 | 3.066 | 109.5 | 306.6 | 50.5487 | 71.1228
Dichlorobenzene, 1,4- | 106-46-7 | 0.075 | 0.075 | 7.5 | 7.5 | 266.8129 | 2384.6667
Dichlorobenzidine, 3,3- | 91-94-1 | 0.00018926 | 0.00063591 | 0.018926 | 0.063591 | 1.0876 | 6.3591
Dichlorobutane, 2,3- | 7581-97-7 | 0.365 | 1.022 | 36.5 | 102.2 | 42.8573 | 60.7709
Dichloro-2-butene, 1,4- | 764-41-0 | --- | --- | --- | --- | 0.0225 | 0.0378
Dichloro-2-butene, 1,4- trans | 110-57-6 | --- | --- | --- | --- | 0.023344 | 0.039218
Dichlorodifluoromethane | 75-71-8 | 7.3 | 20.44 | 730 | 2044 | 2161.2952 | 3125.7605
Dichloroethane, 1,1- | 75-34-3 | 3.65 | 10.22 | 365 | 1022 | 889.447 | 1278.8834
Dichloroethane, 1,2- | 107-06-2 | 0.005 | 0.005 | 0.5 | 0.5 | 0.26918 | 0.46672
Dichloroethylene, 1,1- | 75-35-4 | 0.007 | 0.007 | 0.7 | 0.7 | 267.6994 | 380.8119
Dichloroethylene, cis-1,2- | 156-59-2 | 0.07 | 0.07 | 7 | 7 | 1154.1865 | 2453.8986
Dichloroethylene, trans-1,2 | 156-60-5 | 0.1 | 0.1 | 10 | 10 | 1378.0499 | 2423.328
Dichlorofluoromethane | 75-43-4 | 7.3 | 20.44 | 730 | 2044 | 54.0259 | 75.6967
Dichlorophenol, 2,3- | 576-24-9 | 0.1095 | 0.3066 | 10.95 | 30.66 | 464.6393 | 3066
Dichlorophenol, 2,4- | 120-83-2 | 0.1095 | 0.3066 | 10.95 | 30.66 | 464.6393 | 3066
Dichlorophenol, 2,5- | 583-78-8 | 0.1095 | 0.3066 | 10.95 | 30.66 | 464.6393 | 3066
Dichlorophenol, 2,6- | 87-65-0 | 0.0365 | 0.1022 | 3.65 | 10.22 | 154.8798 | 1022
Dichlorophenol, 3,4- | 95-77-2 | 0.1095 | 0.3066 | 10.95 | 30.66 | 464.6393 | 3066
Dichlorophenol, 3,5- | 591-35-5 | 0.1095 | 0.3066 | 10.95 | 30.66 | 464.6393 | 3066
Dichlorophenoxyacetic acid, 2,4- (2,4-D) | 94-75-7 | 0.07 | 0.07 | 7 | 7 | 1980.1085 | 13626.6667
Dichlorophenoxy, 2,4- butyric acid, 4- (2,4-DB) | 94-82-6 | 0.292 | 0.8176 | 29.2 | 81.76 | 1239.0382 | 8176
Dichloroprop (2-(2,4-dichlorophenoxy) propanoic acid) | 120-36-5 | 0.365 | 1.022 | 36.5 | 102.2 | 1548.7977 | 10220
Dichloropropane, 1,2- | 78-87-5 | 0.005 | 0.005 | 0.5 | 0.5 | 9.4169 | 25.1512
Dichloropropane, 1,3- | 142-28-9 | 0.0085167 | 0.028616 | 0.85167 | 2.8616 | 29.7726 | 80.356
Dichloropropane, 2,2- | 594-20-7 | 0.012525 | 0.042082 | 1.2525 | 4.2082 | 16.9582 | 23.7548
Dichloropropanol, 2,3- | 616-23-9 | 0.1095 | 0.3066 | 10.95 | 30.66 | 464.6393 | 3066
Dichloropropene, 1,1- | 563-58-6 | 0.00085167 | 0.0028616 | 0.085167 | 0.28616 | 0.99199 | 1.9063
Dichloropropene, 1,3- (mixed isomers) | 542-75-6 | 0.00085167 | 0.0028616 | 0.085167 | 0.28616 | 1.8961 | 4.1938
Dichloropropene, cis 1,3- | 10061-01-5 | 0.0015772 | 0.0052993 | 0.15772 | 0.52993 | 11.8583 | 34.2442
Dichloropropene, trans 1,3- | 10061-02-6 | 0.0085167 | 0.028616 | 0.85167 | 2.8616 | 18.2794 | 39.9759
Dichlorvos | 62-73-7 | 0.00029368 | 0.00098676 | 0.029368 | 0.098676 | 1.6876 | 9.8676
Dicrotophos (bidrin) | 141-66-2 | 0.00365 | 0.01022 | 0.365 | 1.022 | 15.488 | 102.2
Dicyclopentadiene | 77-73-6 | 1.095 | 3.066 | 109.5 | 306.6 | 8233.0827 | 61320
Dieldrin | 60-57-1 | 5.3229e-06 | 1.7885e-05 | 0.00053229 | 0.0017885 | 0.030588 | 0.17885
Diethanolamine | 111-42-2 | 0.01825 | 0.0511 | 1.825 | 5.11 | 77.4399 | 511
Diethyl phthalate | 84-66-2 | 29.2 | 81.76 | 2920 | 8176 | 123903.819 | 817600
Diethylene glycol | 111-46-6 | 73 | 204.4 | 7300 | 20440 | 309759.5474 | 2044000
Diethylene glycol monobutyl ether | 112-34-5 | 3.285 | 9.198 | 328.5 | 919.8 | 13939.1796 | 91980
Diethylhexyl adipate | 103-23-1 | 0.4 | 0.4 | 40 | 40 | 4078.3425 | 23846.6667
Diethylstilbestrol | 56-53-1 | 1.8121e-08 | 6.0885e-08 | 1.8121e-06 | 6.0885e-06 | 0.00010413 | 0.00060885
Diisobutylene (trimethyl-1-pentene, 2,4,4-) | 107-39-1 | 2.19 | 6.132 | 219 | 613.2 | 365.086 | 520.4914
Diisopropyl ether (2,2'-oxybis-propane) | 108-20-3 | 3.65 | 10.22 | 365 | 1022 | 3704.8921 | 5825.4604
Dimethenamid | 87674-68-8 | 0.5475 | 1.533 | 54.75 | 153.3 | 2323.1966 | 15330
Dimethoate | 60-51-5 | 0.0073 | 0.02044 | 0.73 | 2.044 | 30.976 | 204.4
Dimethoxybenzidine, 3,3'- | 119-90-4 | 0.0060833 | 0.02044 | 0.60833 | 2.044 | 34.9572 | 204.4
Dimethylaminoazobenzene, p- | 60-11-7 | 0.000365 | 0.001022 | 0.0365 | 0.1022 | 1.5488 | 10.22
Dimethylbenz-a-anthracene, 7,12- | 57-97-6 | 3.4067e-06 | 1.1446e-05 | 0.00034067 | 0.0011446 | 0.018283 | 0.099534
Dimethylbenzidine, 3,3'- | 119-93-7 | 9.2572e-06 | 3.1104e-05 | 0.00092572 | 0.0031104 | 0.053196 | 0.31104
Dimethylnaphthalene, 1,3- | 575-41-7 | 1.46 | 4.088 | 146 | 408.8 | 5479.1093 | 35547.8261
Dimethyl phenol, 2,4- | 105-67-9 | 0.73 | 2.044 | 73 | 204.4 | 3097.5955 | 20440
Dimethylphenethylamine, alpha, alpha- | 122-09-8 | 0.073 | 0.2044 | 7.3 | 20.44 | 309.7595 | 2044
Dimethylphthalate | 131-11-3 | 29.2 | 81.76 | 2920 | 8176 | 123903.819 | 817600
Di-n-butyl phthalate | 84-74-2 | 3.65 | 10.22 | 365 | 1022 | 15487.9774 | 102200
Dinitrobenzene, 1,3- (dinitrobenzene, 2,4- ) | 99-65-0 | 0.00365 | 0.01022 | 0.365 | 1.022 | 15.488 | 102.2
Dinitrobenzene, 1,4- | 100-25-4 | 0.0146 | 0.04088 | 1.46 | 4.088 | 61.9519 | 408.8
Dinitro-2-methylphenol, 4,6- (dinitro-o-cresol, 4, 6-) | 534-52-1 | 0.073 | 0.2044 | 7.3 | 20.44 | 309.7595 | 2044
Dinitrophenol, 2,4- | 51-28-5 | 0.073 | 0.2044 | 7.3 | 20.44 | 309.7595 | 2044
Dinitrophenol, 2,5- | 329-71-5 | 0.073 | 0.2044 | 7.3 | 20.44 | 309.7595 | 2044
Dinitrotoluene, 2,4- | 121-14-2 | 0.00012525 | 0.00042082 | 0.012525 | 0.042082 | 0.71971 | 4.2082
Dinitrotoluene, 2,6- | 606-20-2 | 0.00012525 | 0.00042082 | 0.012525 | 0.042082 | 0.71971 | 4.2082
Di-n-octyl phthalate | 117-84-0 | 0.73 | 2.044 | 73 | 204.4 | 3073.2751 | 19705.0216
Dinoseb | 88-85-7 | 0.007 | 0.007 | 0.7 | 0.7 | 154.8798 | 1022
Dioxane 1,4- | 123-91-1 | 0.0077424 | 0.026015 | 0.77424 | 2.6015 | 58.2137 | 520.2909
Diphenylamine | 122-39-4 | 0.9125 | 2.555 | 91.25 | 255.5 | 3871.9943 | 25550
Diphenylhydrazine, 1,2- | 122-66-7 | 0.00010646 | 0.0003577 | 0.010646 | 0.03577 | 0.61175 | 3.577
Diphenyl ether | 101-84-8 | 0.2263 | 0.63364 | 22.63 | 63.364 | 599.0938 | 1649.4985
Dipropylene glycol | 110-98-5 | 4.1975 | 11.753 | 419.75 | 1175.3 | 17811.174 | 117530
Diquat | 85-00-7 | 0.02 | 0.02 | 2 | 2 | 340.7355 | 2248.4
Disodium iminodiacetate (iminodiacetic acid, disodium salt) | 928-72-3/ 142-73-4 | 0.365 | 1.022 | 36.5 | 102.2 | 1548.7977 | 10220
Disulfoton | 298-04-4 | 0.00146 | 0.004088 | 0.146 | 0.4088 | 6.1952 | 40.88
Diuron | 330-54-1 | 0.073 | 0.2044 | 7.3 | 20.44 | 309.7595 | 2044
Dodecylphenol, 4- | 27193-86-8/ 104-43-8 | 1.825 | 5.11 | 182.5 | 511 | 7743.9887 | 51100
Endosulfan | 115-29-7 | 0.219 | 0.6132 | 21.9 | 61.32 | 62.0351 | 91.6703
Endosulfan I | 959-98-8 | 0.073 | 0.2044 | 7.3 | 20.44 | 309.7595 | 2044
Endosulfan II | 33213-65-9 | 0.219 | 0.6132 | 21.9 | 61.32 | 929.2786 | 6132
Endosulfan sulfate | 1031-07-8 | 0.219 | 0.6132 | 21.9 | 61.32 | 929.2786 | 6132
Endothall | 145-73-3 | 0.1 | 0.1 | 10 | 10 | 3097.5955 | 20440
Endrin | 72-20-8 | 0.002 | 0.002 | 0.2 | 0.2 | 46.4639 | 306.6
Endrin aldehyde | 7421-93-4 | 0.01095 | 0.03066 | 1.095 | 3.066 | 46.4639 | 306.6
Endrin ketone | 53494-70-5 | 0.01095 | 0.03066 | 1.095 | 3.066 | 46.4639 | 306.6
Epichlorohydrin | 106-89-8 | 0.0086027 | 0.028905 | 0.86027 | 2.8905 | 7.2262 | 10.226
EPN (o-ethyl o-(4-nitrophenyl)phenylphosphonothioate) | 2104-64-5 | 0.000365 | 0.001022 | 0.0365 | 0.1022 | 1.5488 | 10.22
Esfenvalerate | 66230-04-4 | 0.073 | 0.2044 | 7.3 | 20.44 | 309.7595 | 2044
Ethalfluralin (sonolan) | 55283-68-6 | 0.0095693 | 0.032153 | 0.95693 | 3.2153 | 54.9889 | 321.5281
Ethanol | 64-17-5 | 1204.5 | 3372.6 | 120450 | 337260 | 9056390.9774 | 67452000
Ethion | 563-12-2 | 0.01825 | 0.0511 | 1.825 | 5.11 | 77.4399 | 511
Ethoprop | 13194-48-4 | 0.0030308 | 0.010184 | 0.30308 | 1.0184 | 15.488 | 101.8363
Ethoxy ethanol, 2- | 110-80-5 | 14.6 | 40.88 | 1460 | 4088 | 4.2807 | 5.9931
Ethyl acetate | 141-78-6 | 32.85 | 91.98 | 3285 | 9198 | 8864.1956 | 12782.3854
Ethyl acrylate | 140-88-5 | 0.0017743 | 0.0059617 | 0.17743 | 0.59617 | 13.3406 | 119.2333
Ethyl benzene | 100-41-4 | 0.7 | 0.7 | 70 | 70 | 4306.1624 | 6908.9302
Ethyl dipropylthiocarbamate, S- | 759-94-4 | 0.9125 | 2.555 | 91.25 | 255.5 | 3871.9943 | 25550
Ethylene* | 74-85-1 | --- | --- | --- | --- | --- | ---
Ethylenediamine | 107-15-3 | 0.73 | 2.044 | 73 | 204.4 | 5488.7218 | 40880
Ethylene dibromide (dibromoethane, 1,2- ) | 106-93-4 | 5e-05 | 5e-05 | 0.005 | 0.005 | 0.053082 | 0.10305
Ethylene glycol | 107-21-1 | 73 | 204.4 | 7300 | 20440 | 309759.5474 | 2044000
Ethylenimine | 151-56-4 | 1.3103e-05 | 4.4025e-05 | 0.0013103 | 0.0044025 | 0.098516 | 0.88049
Ethylene oxide | 75-21-8 | 8.3497e-05 | 0.00028055 | 0.0083497 | 0.028055 | 0.075221 | 0.13999
Ethylene thiourea | 96-45-7 | 0.00077424 | 0.0026015 | 0.077424 | 0.26015 | 4.4491 | 26.0145
Ethyl ether | 60-29-7 | 7.3 | 20.44 | 730 | 2044 | 3847.643 | 5711.8412
Ethyl-1-hexanol, 2- | 104-76-7 | 5.475 | 15.33 | 547.5 | 1533 | 12664.9136 | 31078.9434
Ethyl-2-hexenal, 2- | 645-62-5 | 5.475 | 15.33 | 547.5 | 1533 | 3047.0982 | 4538.7487
Ethylhexyl acrylate, 2- | 103-11-7 | 0.0017743 | 0.0059617 | 0.17743 | 0.59617 | 10.1959 | 59.6167
Ethyl methacrylate | 97-63-2 | 3.285 | 9.198 | 328.5 | 919.8 | 5719.3334 | 9861.3189
Ethyl methanesulfonate | 62-50-0 | 0.0086027 | 0.028905 | 0.86027 | 2.8905 | 49.4345 | 289.0505
Ethyl-2-methyl benzene, 1- | 611-14-3 | 7.3 | 20.44 | 730 | 2044 | 5480.9551 | 8350.4602
Ethyl-4-methyl benzene, 1- | 622-96-8 | 7.3 | 20.44 | 730 | 2044 | 4756.7209 | 7163.5313
Ethyl tert-butyl ether (2-ethyl-2-ethoxypropane) | 637-92-3 | 0.0365 | 0.1022 | 3.65 | 10.22 | 224.1407 | 931.7318
Famphur | 52-85-7 | 0.001095 | 0.003066 | 0.1095 | 0.3066 | 4.6464 | 30.66
Fensulfothion | 115-90-2 | 0.0365 | 0.1022 | 3.65 | 10.22 | 154.8798 | 1022
Fenthion | 55-38-9 | 0.002555 | 0.007154 | 0.2555 | 0.7154 | 10.8416 | 71.54
Fluoranthene | 206-44-0 | 1.46 | 4.088 | 146 | 408.8 | 5479.1093 | 35547.8261
Fluorene | 86-73-7 | 1.46 | 4.088 | 146 | 408.8 | 5479.1093 | 35547.8261
Fluorine (soluble fluoride) | 7782-41-4 | 4 | 4 | 400 | 400 | 15286.1796 | 111490.9091
Fluorochloridone | 61213-25-0 | 0.27375 | 0.7665 | 27.375 | 76.65 | 1161.5983 | 7665
Fonofos | 944-22-9 | 0.073 | 0.2044 | 7.3 | 20.44 | 309.7595 | 2044
Formaldehyde | 50-00-0 | 7.3 | 20.44 | 730 | 2044 | 54887.218 | 408800
Formic acid | 64-18-6 | 73 | 204.4 | 7300 | 20440 | 548872.1805 | 4088000
Furan | 110-00-9 | 0.0365 | 0.1022 | 3.65 | 10.22 | 38.6371 | 61.0742
Furfural | 98-01-1 | 0.1095 | 0.3066 | 10.95 | 30.66 | 823.3083 | 6132
Glycidylaldehyde | 765-34-4 | 0.0146 | 0.04088 | 1.46 | 4.088 | 109.7744 | 817.6
Glyphosate | 1071-83-6 | 0.7 | 0.7 | 70 | 70 | 15487.9774 | 102200
Heptachlor | 76-44-8 | 0.0004 | 0.0004 | 0.04 | 0.04 | 0.093467 | 0.40521
Heptachlor epoxide | 1024-57-3 | 0.0002 | 0.0002 | 0.02 | 0.02 | 0.05378 | 0.31446
Heptane, n- | 142-82-5 | 2.19 | 6.132 | 219 | 613.2 | 11101.5098 | 34345.0656
Heptanoic acid, n- | 111-14-8 | 18.25 | 51.1 | 1825 | 5110 | 77439.8868 | 511000
Hexachlorobenzene | 118-74-1 | 0.001 | 0.001 | 0.1 | 0.1 | 0.25057 | 1.0115
Hexachlorobutadiene | 87-68-3 | 0.0073 | 0.02044 | 0.73 | 2.044 | 15.7883 | 32.3205
Hexachlorocyclohexane, alpha (alpha-BHC) | 319-84-6 | 1.3519e-05 | 4.5422e-05 | 0.0013519 | 0.0045422 | 0.09048 | 0.64889
Hexachlorocyclohexane, beta (beta-BHC) | 319-85-7 | 0.00047315 | 0.0015898 | 0.047315 | 0.15898 | 3.1668 | 22.7111
Hexachlorocyclohexane, delta (delta-BHC) | 319-86-8 | 4.7315e-05 | 0.00015898 | 0.0047315 | 0.015898 | 0.31668 | 2.2711
Hexachlorocyclohexane, gamma (lindane; gamma-BHC) | 58-89-9 | 0.0002 | 0.0002 | 0.02 | 0.02 | 0.43848 | 3.1446
Hexachlorocyclohexane, techn (technical-BHC) | 608-73-1 | 4.7315e-05 | 0.00015898 | 0.0047315 | 0.015898 | 0.31668 | 2.2711
Hexachlorocyclopentadiene (HCCPD) | 77-47-4 | 0.05 | 0.05 | 5 | 5 | 10.1757 | 14.37
Hexachloroethane | 67-72-1 | 0.0365 | 0.1022 | 3.65 | 10.22 | 154.8798 | 745.7746
Hexachlorophene | 70-30-4 | 0.01095 | 0.03066 | 1.095 | 3.066 | 46.4639 | 306.6
Hexachloropropylene | 1888-71-7 | 0.0365 | 0.1022 | 3.65 | 10.22 | 154.8798 | 760.7634
Hexanal, 2-ethyl- | 123-05-7 | 5.475 | 15.33 | 547.5 | 1533 | 2960.9294 | 4607.9905
Hexane, n- | 110-54-3 | 2.19 | 6.132 | 219 | 613.2 | 199.3437 | 281.852
Hexanediol, 1,6- | 629-11-8 | 182.5 | 511 | 18250 | 51100 | 774398.8685 | 5110000
Hexanoic acid | 142-62-1 | 2.336 | 6.5408 | 233.6 | 654.08 | 9912.3055 | 65408
Hexanone, 2- | 591-78-6 | 2.19 | 6.132 | 219 | 613.2 | 62.0193 | 87.0934
Hexazinone | 51235-04-2 | 1.2045 | 3.3726 | 120.45 | 337.26 | 5111.0325 | 33726
Hexylene glycol (2-methyl-2,4-pentanediol) | 107-41-5 | 10.95 | 30.66 | 1095 | 3066 | 46463.9321 | 306600
Hydrazine | 302-01-2 | 2.8389e-05 | 9.5387e-05 | 0.0028389 | 0.0095387 | 0.21345 | 1.9077
Hydrogen chloride (hydrochloric acid)* | 7647-01-0 | --- | --- | --- | --- | --- | ---
Hydroquinone | 123-31-9 | 1.46 | 4.088 | 146 | 408.8 | 6195.1909 | 40880
Indene | 95-13-6 | 0.73 | 2.044 | 73 | 204.4 | 78.8531 | 111.6973
Indeno-1,2,3-cd-pyrene | 193-39-5 | 0.0002 | 0.000392 | 0.02 | 0.0392 | 0.62613 | 3.4087
Iron* | 7439-89-6 | --- | --- | --- | --- | --- | ---
Isoamyl alcohol | 123-51-3 | 0.1825 | 0.511 | 18.25 | 51.1 | 1243.1048 | 6583.3834
Isobutyl alcohol | 78-83-1 | 10.95 | 30.66 | 1095 | 3066 | 2994.868 | 4320.434
Isobutylene (2-methyl-1-propene) | 115-11-7 | --- | --- | --- | --- | 1760.2621 | 2464.367
Isobutyric acid (2-methylpropanoic acid) | 79-31-2 | 18.25 | 51.1 | 1825 | 5110 | 77439.8868 | 511000
Isodecanol | 25339-17-7 | 0.0584 | 0.16352 | 5.84 | 16.352 | 247.8076 | 1635.2
Isodrin | 465-73-6 | 5.0098e-06 | 1.6833e-05 | 0.00050098 | 0.0016833 | 0.028148 | 0.15598
Isophorone | 78-59-1 | 0.89649 | 3.0122 | 89.6491 | 301.2211 | 5151.5905 | 30122.1053
Isopropyl acetate | 108-21-4 | 2.555 | 7.154 | 255.5 | 715.4 | 19210.5263 | 143080
Isopropyl alcohol | 67-63-0 | 7.3 | 20.44 | 730 | 2044 | 54887.218 | 408800
Isosafrole | 120-58-1 | 0.00038712 | 0.0013007 | 0.038712 | 0.13007 | 1.6705 | 6.0373
Kelthane (dicofol) | 115-32-2 | 0.219 | 0.6132 | 21.9 | 61.32 | 929.2786 | 6132
Kepone (chlordecone) | 143-50-0 | 5.3229e-05 | 0.00017885 | 0.0053229 | 0.017885 | 0.30588 | 1.7885
Lead (inorganic) | 7439-92-1 | 0.015 | 0.015 | 1.5 | 1.5 | 5.0E+02e | 1.0E+03e
Limonene, d-* | 5989-27-5 | --- | --- | --- | --- | --- | ---
Lithium | 7439-93-2 | 0.73 | 2.044 | 73 | 204.4 | 5095.3932 | 37163.6364
Magnesium* | 7439-95-4 | --- | --- | --- | --- | --- | ---
Malathion | 121-75-5 | 0.73 | 2.044 | 73 | 204.4 | 3097.5955 | 20440
Maleic anhydride | 108-31-6 | 3.65 | 10.22 | 365 | 1022 | 15487.9774 | 102200
Maleic hydrazide | 123-33-1 | 18.25 | 51.1 | 1825 | 5110 | 77439.8868 | 511000
Malononitrile | 109-77-3 | 0.00073 | 0.002044 | 0.073 | 0.2044 | 3.0976 | 20.44
Mancozeb | 8018-01-7 | 1.095 | 3.066 | 109.5 | 306.6 | 4646.3932 | 30660
Manganese | 7439-96-5 | 1.7155 | 14.308 | 171.55 | 1430.8 | 16803.0691 | 107310
MCPA (4-(chloro-2-methylphenoxy) acetic acid) | 94-74-6 | 0.01825 | 0.0511 | 1.825 | 5.11 | 77.4399 | 511
MCPP (2-(4-chloro-2-methylphenoxy) propanoic acid) | 7085-19-0/ 93-65-2 | 0.0365 | 0.1022 | 3.65 | 10.22 | 154.8798 | 1022
Merphos | 150-50-5 | 0.001095 | 0.003066 | 0.1095 | 0.3066 | 4.6464 | 30.66
Mercury (pH = 4.9)f | 7439-97-6/ 7487-94-7 | 0.002 | 0.002 | 0.2 | 0.2 | 0.10789 | 0.15138
Methacrylic acid (2-methyl-2-propenoic acid) | 79-41-4 | 0.365 | 1.022 | 36.5 | 102.2 | 24.439 | 34.4638
Methacrylonitrile | 126-98-7 | 0.00365 | 0.01022 | 0.365 | 1.022 | 10.8492 | 22.3701
Methanol | 67-56-1 | 18.25 | 51.1 | 1825 | 5110 | 137218.0451 | 1022000
Methapyrilene | 91-80-5 | 0.00018121 | 0.00060885 | 0.018121 | 0.060885 | 1.0413 | 6.0885
Methomyl | 16752-77-5 | 0.9125 | 2.555 | 91.25 | 255.5 | 3871.9943 | 25550
Methoxychlor | 72-43-5 | 0.04 | 0.04 | 4 | 4 | 750.7314 | 4448.9262
Methoxyethanol, 2- | 109-86-4 | --- | --- | --- | --- | 6.0783 | 8.5097
Methyl acetate (acetic acid, methyl ester) | 79-20-9 | 36.5 | 102.2 | 3650 | 10220 | 2134.0818 | 3006.7005
Methyl acrylate | 96-33-3 | 0.073 | 0.2044 | 7.3 | 20.44 | 28.0483 | 40.9676
Methyl amyl ketone (2-heptanone) | 110-43-0 | 1.825 | 5.11 | 182.5 | 511 | 4165.9961 | 7740.7704
Methyl-1-butene, 2- | 563-46-2 | 2.19 | 6.132 | 219 | 613.2 | 5796.8983 | 11364.4687
Methyl-2-butene, 2- | 513-35-9 | 2.19 | 6.132 | 219 | 613.2 | 7333.9682 | 16085.1568
Methylcholanthrene, 3- | 56-49-5 | 3.8712e-05 | 0.00013007 | 0.0038712 | 0.013007 | 0.20776 | 1.1311
Methyl chrysene, 1- | 3351-28-8 | 0.11667 | 0.392 | 11.6667 | 39.2 | 626.133 | 3408.6957
Methyl chrysene, 2- | 3351-32-4 | 0.11667 | 0.392 | 11.6667 | 39.2 | 626.133 | 3408.6957
Methyl chrysene, 6- | 1705-85-7 | 0.011667 | 0.0392 | 1.1667 | 3.92 | 62.6133 | 340.8696
Methyl cyclohexane | 108-87-2 | 182.5 | 511 | 18250 | 51100 | 7126.496 | 10019.3492
Methylene-bis (2-chloroaniline) 4,4'- | 101-14-4 | 0.00065513 | 0.0022012 | 0.065513 | 0.22012 | 3.7646 | 22.0123
Methylene bromide (dibromomethane) | 74-95-3 | 0.11356 | 0.38155 | 11.3556 | 38.1547 | 188.0446 | 265.7267
Methylene chloride (dichloromethane) | 75-09-2 | 0.005 | 0.005 | 0.5 | 0.5 | 8.6771 | 15.8888
Methyl ethyl ketone (2-butanone) | 78-93-3 | 21.9 | 61.32 | 2190 | 6132 | 26065.2156 | 41873.7921
Methyl iodide (iodomethane) | 74-88-4 | 0.0511 | 0.14308 | 5.11 | 14.308 | 17.7403 | 25.804
Methyl isobutyl ketone (4-methyl-2-pentanone) | 108-10-1 | 2.92 | 8.176 | 292 | 817.6 | 12914.1096 | 34612.0143
Methyl mercury | 22967-92-6 | 0.00365 | 0.01022 | 0.365 | 1.022 | 25.477 | 185.8182
Methylmecury hydroxide | 1184-57-2 | 0.00365 | 0.01022 | 0.365 | 1.022 | 15.488 | 102.2
Methyl methacrylate | 80-62-6 | 51.1 | 143.08 | 5110 | 14308 | 5819.9373 | 8249.3834
Methyl methanesulfonate | 66-27-3 | 0.0086027 | 0.028905 | 0.86027 | 2.8905 | 49.4345 | 289.0505
Methylnaphthalene, 1- | 90-12-0 | 2.555 | 7.154 | 255.5 | 715.4 | 9588.4413 | 62208.6957
Methylnaphthalene, 2- | 91-57-6 | 0.146 | 0.4088 | 14.6 | 40.88 | 547.9109 | 3554.7826
Methyl-5-nitroaniline, 2- (5-nitro-o-toluidine) | 99-55-8 | 0.025808 | 0.086715 | 2.5808 | 8.6715 | 148.3034 | 867.1515
Methyl parathion | 298-00-0 | 0.009125 | 0.02555 | 0.9125 | 2.555 | 38.7199 | 255.5
Methyl-2-pentenal, 2- | 623-36-9 | 0.00044825 | 0.0015061 | 0.044825 | 0.15061 | 3.3703 | 30.1221
Methyl-1-propanal, 2- (isobutyraldehyde) | 78-84-2 | 1.46 | 4.088 | 146 | 408.8 | 1255.4187 | 1937.5167
Methylpyrrolidone, N- | 872-50-4 | 0.73 | 2.044 | 73 | 204.4 | 3097.5955 | 20440
Methyltetrahydrofuran, 2- | 96-47-9 | 0.11206 | 0.37653 | 11.2061 | 37.6526 | 70.2862 | 126.6607
Methyltetrahydropyran, 2- | 10141-72-7 | 0.11206 | 0.37653 | 11.2061 | 37.6526 | 108.3689 | 203.2919
Metolachlor | 51218-45-2 | 5.475 | 15.33 | 547.5 | 1533 | 23231.9661 | 153300
Metribuzin | 21087-64-9 | 0.9125 | 2.555 | 91.25 | 255.5 | 3871.9943 | 25550
Mirex | 2385-85-5 | 0.0073 | 0.02044 | 0.73 | 2.044 | 30.976 | 204.4
Molinate | 2212-67-1 | 0.073 | 0.2044 | 7.3 | 20.44 | 309.7595 | 2044
Molybdenum | 7439-98-7 | 0.1825 | 0.511 | 18.25 | 51.1 | 1140.4999 | 8090.8333
Monocrotophos | 2157-98-4 | 0.0219 | 0.06132 | 2.19 | 6.132 | 92.9279 | 613.2
Morpholine | 110-91-8 | 18250 | 51100 | 1825000 | 5110000 | 137218045.1128 | 1022000000
MTBE (methyl tert-butyl ether) | 1634-04-4 | 3.7E-01/1.5E-02g | 1.0E+00/1.5E-02g | 36.5 | 102.2 | 383.4629 | 706.014
Naled | 300-76-5 | 0.073 | 0.2044 | 7.3 | 20.44 | 113.4728 | 223.3103
Naphthalene | 91-20-3 | 0.73 | 2.044 | 73 | 204.4 | 181.1694 | 267.5105
Naphthoquinone, 1,4- | 130-15-4 | 0.2555 | 0.7154 | 25.55 | 71.54 | 1084.1584 | 7154
Naphthylamine, 1- | 134-32-7 | 0.73 | 2.044 | 73 | 204.4 | 3097.5955 | 20440
Naphthylamine, 2- | 91-59-8 | 0.00047315 | 0.0015898 | 0.047315 | 0.15898 | 2.7189 | 15.8978
Napropamide | 15299-99-7 | 3.65 | 10.22 | 365 | 1022 | 15487.9774 | 102200
Neopentyl glycol | 126-30-7 | 10.95 | 30.66 | 1095 | 3066 | 46463.9321 | 306600
Nickel and compounds | 7440-02-0 | 0.73 | 2.044 | 73 | 204.4 | 1873.3961 | 11680
Nitrate | 14797-55-8 | 10 | 10 | 1000 | 1000 | 407631.4565 | 2973090.9091
Nitrite | 14797-65-0 | 1 | 1 | 100 | 100 | 25476.966 | 185818.1818
Nitroaniline, 2- | 88-74-4 | 0.01095 | 0.03066 | 1.095 | 3.066 | 46.4639 | 306.6
Nitroaniline, 3- | 99-09-2 | 0.01095 | 0.03066 | 1.095 | 3.066 | 46.4639 | 306.6
Nitroaniline, 4- | 100-01-6 | 0.022412 | 0.075305 | 2.2412 | 7.5305 | 128.7898 | 753.0526
Nitrobenzene | 98-95-3 | 0.01825 | 0.0511 | 1.825 | 5.11 | 64.9327 | 267.838
Nitroglycerin | 55-63-0 | 0.002555 | 0.007154 | 0.2555 | 0.7154 | 10.8416 | 71.54
Nitrophenol, 2- | 88-75-5 | 0.073 | 0.2044 | 7.3 | 20.44 | 309.7595 | 2044
Nitrophenol, 3- | 554-84-7 | 0.073 | 0.2044 | 7.3 | 20.44 | 309.7595 | 2044
Nitrophenol, 4- | 100-02-7 | 0.073 | 0.2044 | 7.3 | 20.44 | 309.7595 | 2044
Nitropropane, 2- | 79-46-9 | 0.00511 | 0.014308 | 0.511 | 1.4308 | 0.041573 | 0.069843
Nitroquinoline-N-oxide, 4- | 56-57-5 | 9.0603e-06 | 3.0443e-05 | 0.00090603 | 0.0030443 | 0.052064 | 0.30443
Nitrosodiethanolamine, N- | 1116-54-7 | 3.0417e-05 | 0.0001022 | 0.0030417 | 0.01022 | 0.17479 | 1.022
Nitrosodiethylamine, N- | 55-18-5 | 5.6778e-07 | 1.9077e-06 | 5.6778e-05 | 0.00019077 | 0.004269 | 0.038155
Nitrosodimethylamine, N- | 62-75-9 | 1.6699e-06 | 5.611e-06 | 0.00016699 | 0.0005611 | 0.012556 | 0.11222
Nitrosodi-n-butylamine, N- | 924-16-3 | 1.5772e-05 | 5.2993e-05 | 0.0015772 | 0.0052993 | 0.040702 | 0.10057
Nitrosodi-n-propylamine, N- | 621-64-7 | 1.2167e-05 | 4.088e-05 | 0.0012167 | 0.004088 | 0.040953 | 0.16352
Nitrosodiphenylamine, N- | 86-30-6 | 0.017381 | 0.0584 | 1.7381 | 5.84 | 58.5042 | 233.6
Nitroso-methyl-ethyl-amine, N- | 10595-95-6 | 3.8712e-06 | 1.3007e-05 | 0.00038712 | 0.0013007 | 0.029107 | 0.26015
Nitrosomorpholine, N- | 59-89-2 | 0.00012711 | 0.0004271 | 0.012711 | 0.04271 | 0.73045 | 4.271
Nitroso-N-ethylurea, N- | 759-73-9 | 6.0833e-07 | 2.044e-06 | 6.0833e-05 | 0.0002044 | 0.0034957 | 0.02044
Nitrosopiperidine, N- | 100-75-4 | 9.0603e-05 | 0.00030443 | 0.0090603 | 0.030443 | 0.52064 | 3.0443
Nitrosopyrrolidine, N- | 930-55-2 | 4.0556e-05 | 0.00013627 | 0.0040556 | 0.013627 | 0.23305 | 1.3627
Nitrotoluene, m- | 99-08-1 | 0.365 | 1.022 | 36.5 | 102.2 | 439.6045 | 792.7088
Nitrotoluene, o- | 88-72-2 | 0.365 | 1.022 | 36.5 | 102.2 | 467.2354 | 858.0677
Nitrotoluene, p- | 99-99-0 | 0.365 | 1.022 | 36.5 | 102.2 | 437.2108 | 787.1578
Nonachlor, cis- | 5103-73-1 | 0.00024333 | 0.0008176 | 0.024333 | 0.08176 | 1.3777 | 7.7717
Nonachlor, trans- | 39765-80-5 | 0.00024333 | 0.0008176 | 0.024333 | 0.08176 | 1.3777 | 7.7717
Nonanal | 124-19-6 | 7.3 | 20.44 | 730 | 2044 | 30975.9547 | 204400
Nonylphenol | 25154-52-3/ 84852-15-3/ 104-40-5 | 3.65 | 10.22 | 365 | 1022 | 15487.9774 | 102200
Nonylphenol ethoxylate | 104-35-8 | 3.65 | 10.22 | 365 | 1022 | 15355.3182 | 98201.2568
Octamethylpyrophosphoramide | 152-16-9 | 0.073 | 0.2044 | 7.3 | 20.44 | 309.7595 | 2044
Octanone | 106-68-3 | 2.19 | 6.132 | 219 | 613.2 | 16045.0758 | 107614.9167
Oxamyl | 23135-22-0 | 0.2 | 0.2 | 20 | 20 | 3871.9943 | 25550
Oxychlordane | 27304-13-8 | 0.00024333 | 0.0008176 | 0.024333 | 0.08176 | 1.3777 | 7.7717
Paraquat | 1910-42-5 | 0.16425 | 0.4599 | 16.425 | 45.99 | 696.959 | 4599
Parathion (ethyl parathion) | 56-38-2 | 0.219 | 0.6132 | 21.9 | 61.32 | 929.2786 | 6132
Pebulate | 1114-71-2 | 1.825 | 5.11 | 182.5 | 511 | 7743.9887 | 51100
Pendimethalin | 40487-42-1 | 1.46 | 4.088 | 146 | 408.8 | 6195.1909 | 40880
Pentachlorobenzene | 608-93-5 | 0.0292 | 0.08176 | 2.92 | 8.176 | 123.2048 | 796.3041
Pentachloroethane | 76-01-7 | 0.032756 | 0.11006 | 3.2756 | 11.0062 | 52.2853 | 106.1358
Pentachloronitrobenzene | 82-68-8 | 0.0032756 | 0.011006 | 0.32756 | 1.1006 | 18.8231 | 110.0615
Pentachlorophenol | 87-86-5 | 0.001 | 0.001 | 0.1 | 0.1 | 3.013 | 13.6267
Pentadiene, 1,3-trans- | 2004-70-8 | 2.19 | 6.132 | 219 | 613.2 | 10159.7985 | 28506.2245
Pentaerythritol tetranitrate (PETN) | 78-11-5 | 14.6 | 40.88 | 1460 | 4088 | 61951.9095 | 408800
Pentane | 109-66-0 | 25.55 | 71.54 | 2555 | 7154 | 166.1228 | 232.7353
Pentane, 2-methyl- | 107-83-5 | 2.19 | 6.132 | 219 | 613.2 | 8005.18 | 18517.5274
Pentane, 3-methyl- | 96-14-0 | 2.19 | 6.132 | 219 | 613.2 | 8390.0431 | 20036.1134
Pentanediol, 1,5- | 111-29-5 | 182.5 | 511 | 18250 | 51100 | 774398.8685 | 5110000
Pentanol, 1- | 71-41-0 | 1.2045 | 3.3726 | 120.45 | 337.26 | 9056.391 | 67452
Pentanol, 4-methyl-2- | 108-11-2 | 0.949 | 2.6572 | 94.9 | 265.72 | 2254.3634 | 4245.2518
Pentanone, 2- | 107-87-9 | 1.46 | 4.088 | 146 | 408.8 | 3820.9906 | 7457.136
Pentyne, 1- | 627-19-0 | 2.19 | 6.132 | 219 | 613.2 | 9867.5574 | 26909.0357
Perchlorate | 14797-73-0 | 0.02555 | 0.07154 | 2.555 | 7.154 | 138.6076 | 953.8667
Perylene | 198-55-0 | 0.73 | 2.044 | 73 | 204.4 | 3097.5955 | 20440
Phenacetin | 62-44-2 | 0.038712 | 0.13007 | 3.8712 | 13.0073 | 222.455 | 1300.7273
Phenanthrene | 85-01-8 | 1.095 | 3.066 | 109.5 | 306.6 | 4109.332 | 26660.8696
Phenanthridine | 229-87-8 | 0.1095 | 0.3066 | 10.95 | 30.66 | 464.6393 | 3066
Phenol | 108-95-2 | 10.95 | 30.66 | 1095 | 3066 | 46463.9321 | 306600
Phenol, 4-tert-butyl- | 98-54-4 | 0.1825 | 0.511 | 18.25 | 51.1 | 774.3989 | 5110
Phenothiazine | 92-84-2 | 0.04015 | 0.11242 | 4.015 | 11.242 | 170.3678 | 1124.2
Phenylene diamine, m- | 108-45-2 | 0.219 | 0.6132 | 21.9 | 61.32 | 929.2786 | 6132
Phenylene diamine, p- | 106-50-3 | 6.935 | 19.418 | 693.5 | 1941.8 | 29427.157 | 194180
Phenyl mercuric acetate | 62-38-4 | 0.00292 | 0.008176 | 0.292 | 0.8176 | 12.3904 | 81.76
Phorate | 298-02-2 | 0.0073 | 0.02044 | 0.73 | 2.044 | 16.0122 | 37.8189
Phosalone | 2310-17-0 | 0.073 | 0.2044 | 7.3 | 20.44 | 309.7595 | 2044
Phosdrin (mevinphos) | 7786-34-7 | 0.0009125 | 0.002555 | 0.09125 | 0.2555 | 3.872 | 25.55
Phosmet | 732-11-6 | 0.73 | 2.044 | 73 | 204.4 | 3097.5955 | 20440
Phosphine | 7803-51-2 | 0.01095 | 0.03066 | 1.095 | 3.066 | 59.4033 | 408.8
Phosphorus, total* | 7723-14-0 | --- | --- | --- | --- | --- | ---
Phosphorus, white | 7723-14-0 | 0.00073 | 0.002044 | 0.073 | 0.2044 | 3.9602 | 27.2533
Phthalic anhydride | 85-44-9 | 73 | 204.4 | 7300 | 20440 | 309759.5474 | 2044000
Picloram | 1918-02-1 | 0.5 | 0.5 | 50 | 50 | 10841.5842 | 71540
Picoline, 2- (2-methylpyridine) | 109-06-8 | 0.3285 | 0.9198 | 32.85 | 91.98 | 9.6715 | 13.5833
Polybrominated biphenyls (PBBs) | 67774-32-7 | 9.5693e-06 | 3.2153e-05 | 0.00095693 | 0.0032153 | 0.054989 | 0.32153
Polychlorinated biphenyls (PCBs) | 1336-36-3 | 0.0005 | 0.0005 | 0.05 | 0.05 | 1.0E+01h | 1.0E+01h
Potassium* | 7440-09-7 | --- | --- | --- | --- | --- | ---
Primene | 68955-53-3 | 0.219 | 0.6132 | 21.9 | 61.32 | 688.5317 | 2315.684
Prometon (pramitol) | 1610-18-0 | 0.5475 | 1.533 | 54.75 | 153.3 | 2323.1966 | 15330
Pronamide | 23950-58-5 | 2.7375 | 7.665 | 273.75 | 766.5 | 11615.983 | 76650
Propanal (propionaldehyde) | 123-38-6 | 0.292 | 0.8176 | 29.2 | 81.76 | 527.5399 | 917.5947
Propanil | 709-98-8 | 0.1825 | 0.511 | 18.25 | 51.1 | 774.3989 | 5110
Propanoic acid (propionic acid) | 79-09-4 | 18.25 | 51.1 | 1825 | 5110 | 137218.0451 | 1022000
Propanol, 1- | 71-23-8 | 7.3 | 20.44 | 730 | 2044 | 54887.218 | 408800
Propargite | 2312-35-8 | 0.73 | 2.044 | 73 | 204.4 | 3097.5955 | 20440
Propargyl alcohol | 107-19-7 | 0.073 | 0.2044 | 7.3 | 20.44 | 548.8722 | 4088
Propazine | 139-40-2 | 0.019139 | 0.064306 | 1.9139 | 6.4306 | 109.9778 | 643.0562
Propham | 122-42-9 | 0.73 | 2.044 | 73 | 204.4 | 3097.5955 | 20440
Propionitrile (propane nitrile) | 107-12-0 | 0.0146 | 0.04088 | 1.46 | 4.088 | 43.1347 | 88.6866
Propyl acetate, n- | 109-60-4 | 3.285 | 9.198 | 328.5 | 919.8 | 24699.2481 | 183960
Propylbenzene, n- | 103-65-1 | 1.46 | 4.088 | 146 | 408.8 | 3214.9425 | 5905.3054
Propylene glycol | 57-55-6 | 730 | 2044 | 73000 | 204400 | 3097595.4738 | 20440000
Propylene glycol monomethyl ether | 107-98-2 | 25.55 | 71.54 | 2555 | 7154 | 192105.2632 | 1430800
Propylene oxide | 75-56-9 | 0.00035486 | 0.0011923 | 0.035486 | 0.11923 | 1.1695 | 3.0507
Propylene tetramer | 6842-15-5 | 3.65 | 10.22 | 365 | 1022 | 5342.1462 | 10269.7193
Prothiofos (Tokuthion) | 34643-46-4 | 0.00365 | 0.01022 | 0.365 | 1.022 | 15.4839 | 102.0729
Pyrene | 129-00-0 | 1.095 | 3.066 | 109.5 | 306.6 | 4109.332 | 26660.8696
Pyridine | 110-86-1 | 0.0365 | 0.1022 | 3.65 | 10.22 | 8.2188 | 11.7931
Quinoline | 91-22-5 | 2.8389e-05 | 9.5387e-05 | 0.0028389 | 0.0095387 | 0.16313 | 0.95387
Ronnel | 299-84-3 | 1.825 | 5.11 | 182.5 | 511 | 7743.9887 | 51100
Safrole | 94-59-7 | 0.0038712 | 0.013007 | 0.38712 | 1.3007 | 15.2749 | 50.2545
Selenium | 7782-49-2 | 0.05 | 0.05 | 5 | 5 | 1273.8483 | 9290.9091
Selenourea | 630-10-4 | 0.1825 | 0.511 | 18.25 | 51.1 | 1372.1805 | 10220
Silver | 7440-22-4 | 0.1825 | 0.511 | 18.25 | 51.1 | 468.349 | 2920
Simazine | 122-34-9 | 0.004 | 0.004 | 0.4 | 0.4 | 40.7834 | 238.4667
Sodium* | 7440-23-5 | --- | --- | --- | --- | --- | ---
Sodium diethyldithiocarbamate | 148-18-5 | 0.0031543 | 0.010599 | 0.31543 | 1.0599 | 23.7167 | 211.9704
Sodium hypochlorite | 7681-52-9 | 7.665 | 21.462 | 766.5 | 2146.2 | 41582.2785 | 286160
Sodium polyacrylate | 9003-04-7 | 18.25 | 51.1 | 1825 | 5110 | 137218.0451 | 1022000
Strontium | 7440-24-6 | 21.9 | 61.32 | 2190 | 6132 | 118806.5099 | 817600
Strychnine | 57-24-9 | 0.01095 | 0.03066 | 1.095 | 3.066 | 46.4639 | 306.6
Styrene | 100-42-5 | 0.1 | 0.1 | 10 | 10 | 13130.7363 | 22815.1737
Sulfate* | 14808-79-8 | --- | --- | --- | --- | --- | ---
Sulfide* | 18496-25-8 | --- | --- | --- | --- | --- | ---
Sulfolane | 126-33-0 | 0.00073 | 0.002044 | 0.073 | 0.2044 | 3.0976 | 20.44
Sulfur* | 7704-34-9 | --- | --- | --- | --- | --- | ---
Tebuconazole | 107534-96-3 | 1.095 | 3.066 | 109.5 | 306.6 | 4646.3932 | 30660
Tebuthiuron | 34014-18-1 | 2.555 | 7.154 | 255.5 | 715.4 | 10841.5842 | 71540
Terbufos | 13071-79-9 | 0.0009125 | 0.002555 | 0.09125 | 0.2555 | 3.872 | 25.55
Tert-amyl-methyl ether (TAME) | 994-05-8 | 1.46 | 4.088 | 146 | 408.8 | 293.4565 | 419.9554
Tert-butyl alcohol (2-methyl-2-propanol) | 75-65-0 | 3.285 | 9.198 | 328.5 | 919.8 | 4239.5602 | 6896.66
Tetrachlorobenzene, 1,2,3,4- | 634-66-2 | 0.01095 | 0.03066 | 1.095 | 3.066 | 46.4415 | 305.9024
Tetrachlorobenzene, 1,2,3,5- | 634-90-2 | 0.01095 | 0.03066 | 1.095 | 3.066 | 46.413 | 305.0225
Tetrachlorobenzene, 1,2,4,5- | 95-94-3 | 0.01095 | 0.03066 | 1.095 | 3.066 | 46.3755 | 303.8701
Tetrachloroethane, 1,1,1,2- | 630-20-6 | 0.032756 | 0.11006 | 3.2756 | 11.0062 | 51.6647 | 104.6175
Tetrachloroethane, 1,1,2,2- | 79-34-5 | 0.0042583 | 0.014308 | 0.42583 | 1.4308 | 5.0798 | 9.7962
Tetrachloroethylene (perchlorethylene) | 127-18-4 | 0.005 | 0.005 | 0.5 | 0.5 | 6.0183 | 16.7636
Tetrachlorophenol, 2,3,4,5- | 4901-51-3 | 1.095 | 3.066 | 109.5 | 306.6 | 4646.3932 | 30660
Tetrachlorophenol, 2,3,4,6- | 58-90-2 | 1.095 | 3.066 | 109.5 | 306.6 | 4646.3932 | 30660
Tetrachlorophenol, 2,3,5,6- | 935-95-5 | 1.095 | 3.066 | 109.5 | 306.6 | 107.676 | 153.5499
Tetrachlorvinphos (Stirophos) | 22248-79-9 | 1.533 | 4.2924 | 153.3 | 429.24 | 6504.9505 | 42924
Tetradifon | 116-29-0 | 0.73 | 2.044 | 73 | 204.4 | 3097.5955 | 20440
Tetraethyl dithiopyrophosphate (sulfotep) | 3689-24-5 | 0.01825 | 0.0511 | 1.825 | 5.11 | 77.4399 | 511
Tetraethylene glycol | 112-60-7 | 12.045 | 33.726 | 1204.5 | 3372.6 | 51110.3253 | 337260
Tetraethyl lead | 78-00-2 | 3.65e-06 | 1.022e-05 | 0.000365 | 0.001022 | 0.01532 | 0.097182
Tetrahydrofuran | 109-99-9 | 0.11206 | 0.37653 | 11.2061 | 37.6526 | 53.7475 | 95.2285
Tetrahydropyran | 142-68-7 | 0.11206 | 0.37653 | 11.2061 | 37.6526 | 84.5074 | 154.5605
Thallium and compounds (as thallium chloride) | 7791-12-0 | 0.002 | 0.002 | 0.2 | 0.2 | 20.3816 | 148.6545
Thiofanox | 39196-18-4 | 0.01095 | 0.03066 | 1.095 | 3.066 | 46.4639 | 306.6
Thionazin | 297-97-2 | 0.002555 | 0.007154 | 0.2555 | 0.7154 | 10.8416 | 71.54
Thiophanate-methyl | 23564-05-8 | 2.92 | 8.176 | 292 | 817.6 | 12390.3819 | 81760
Thiram | 137-26-8 | 0.1825 | 0.511 | 18.25 | 51.1 | 774.3989 | 5110
Tin | 7440-31-5 | 21.9 | 61.32 | 2190 | 6132 | 92927.8642 | 613200
Titanium | 7440-32-6 | 18250 | 51100 | 1825000 | 5110000 | 38403086.2754 | 235846153.8462
Toluene | 108-88-3 | 1 | 1 | 100 | 100 | 10826.7052 | 25280.8422
Toluenediamine, 2,4- | 95-80-7 | 2.6615e-05 | 8.9425e-05 | 0.0026615 | 0.0089425 | 0.15294 | 0.89425
Toluenediamine, 2,6- | 823-40-5 | 7.3 | 20.44 | 730 | 2044 | 30975.9547 | 204400
Toluene diisocyanate, 2,4/2,6- | 26471-62-5 | --- | --- | --- | --- | 290 | 410
Toluidine, o- | 95-53-4 | 0.00035486 | 0.0011923 | 0.035486 | 0.11923 | 2.0392 | 11.9233
Toluidine, p- | 106-49-0 | 0.0044825 | 0.015061 | 0.44825 | 1.5061 | 25.758 | 150.6105
Toxaphene | 8001-35-2 | 0.003 | 0.003 | 0.3 | 0.3 | 0.44491 | 2.6015
TP Silvex, 2,4,5- | 93-72-1 | 0.05 | 0.05 | 5 | 5 | 1239.0382 | 8176
Triademenol | 55219-65-3 | 1.095 | 3.066 | 109.5 | 306.6 | 4646.3932 | 30660
Triallate | 2303-17-5 | 0.4745 | 1.3286 | 47.45 | 132.86 | 2013.4371 | 13286
Triaminotrinitrobenzene (TATB) | 3058-38-6 | 0.028389 | 0.095387 | 2.8389 | 9.5387 | 163.1337 | 953.8667
Tributyltin oxide | 56-35-9 | 0.01095 | 0.03066 | 1.095 | 3.066 | 46.4639 | 306.6
Trichlorobenzene, 1,2,3- | 87-61-6 | 0.1095 | 0.3066 | 10.95 | 30.66 | 420.2185 | 2046.3992
Trichlorobenzene, 1,2,4- | 120-82-1 | 0.07 | 0.07 | 7 | 7 | 1356.6797 | 6129.1186
Trichlorobenzene, 1,3,5- | 108-70-3 | 0.1095 | 0.3066 | 10.95 | 30.66 | 370.8607 | 1398.8191
Trichloroethane, 1,1,1- | 71-55-6 | 0.2 | 0.2 | 20 | 20 | 2324.4138 | 3370.0713
Trichloroethane, 1,1,2- | 79-00-5 | 0.005 | 0.005 | 0.5 | 0.5 | 9.6855 | 17.4966
Trichloroethylene | 79-01-6 | 0.005 | 0.005 | 0.5 | 0.5 | 3.7278 | 6.6063
Trichlorofluoromethane | 75-69-4 | 10.95 | 30.66 | 1095 | 3066 | 2634.2855 | 3786.3774
Trichloronate | 327-98-0 | 0.1095 | 0.3066 | 10.95 | 30.66 | 464.6393 | 3066
Trichlorophenol, 2,3,4- | 15950-66-0 | 3.65 | 10.22 | 365 | 1022 | 15487.9774 | 102200
Trichlorophenol, 2,3,5- | 933-78-8 | 3.65 | 10.22 | 365 | 1022 | 15487.9774 | 102200
Trichlorophenol, 2,3,6- | 933-75-5 | 3.65 | 10.22 | 365 | 1022 | 1518.9183 | 2304.5432
Trichlorophenol, 2,4,5- | 95-95-4 | 3.65 | 10.22 | 365 | 1022 | 15487.9774 | 102200
Trichlorophenol, 2,4,6- | 88-06-2 | 0.0077424 | 0.026015 | 0.77424 | 2.6015 | 44.491 | 260.1455
Trichlorophenol, 3,4,5- | 609-19-8 | 3.65 | 10.22 | 365 | 1022 | 15487.9774 | 102200
Trichlorophenoxyacetic acid, 2,4,5- | 93-76-5 | 0.365 | 1.022 | 36.5 | 102.2 | 1548.7977 | 10220
Trichloropropane, 1,1,2- | 598-77-6 | 0.1825 | 0.511 | 18.25 | 51.1 | 172.7471 | 269.3847
Trichloropropane, 1,2,3- | 96-18-4 | 1.2167e-05 | 4.088e-05 | 0.0012167 | 0.004088 | 0.091479 | 0.8176
Trichloro-1,2,2-trifluoroethane, 1,1,2- | 76-13-1 | 1095 | 3066 | 109500 | 306600 | 42657.6239 | 59972.9994
Triethanolamine | 102-71-6 | 7.3 | 20.44 | 730 | 2044 | 30975.9547 | 204400
Triethylamine | 121-44-8 | --- | --- | --- | --- | 36.9845 | 51.7784
Triethylene glycol | 112-27-6 | 109.5 | 306.6 | 10950 | 30660 | 464639.3211 | 3066000
Triethylphosphorothioate, O, O, O- | 126-68-1 | 0.00030295 | 0.00084826 | 0.030295 | 0.084826 | 1.2855 | 8.4826
Trifluralin | 1582-09-8 | 0.11061 | 0.37164 | 11.0606 | 37.1636 | 635.5858 | 3716.3636
Trimethylamine | 75-50-3 | --- | --- | --- | --- | 82.7359 | 115.8302
Trimethylbenzene, 1,2,3- | 526-73-8 | 1.825 | 5.11 | 182.5 | 511 | 86.1974 | 121.2951
Trimethylbenzene, 1,2,4- | 95-63-6 | 1.825 | 5.11 | 182.5 | 511 | 96.0325 | 135.2139
Trimethylbenzene, 1,3,5- | 108-67-8 | 1.825 | 5.11 | 182.5 | 511 | 82.8255 | 116.5268
Trinitrobenzene, 1,3,5- | 99-35-4 | 1.095 | 3.066 | 109.5 | 306.6 | 4646.3932 | 30660
Trinitrophenylmethylnitramine (tetryl; nitramine) | 479-45-8 | 0.365 | 1.022 | 36.5 | 102.2 | 1548.7977 | 10220
Trinitrotoluene, 2,4,6- | 118-96-7 | 0.01825 | 0.0511 | 1.825 | 5.11 | 77.4399 | 511
Uranium (soluble salts) | 7440-61-1 | 0.03 | 0.03 | 3 | 3 | 764.309 | 5574.5455
Valeric acid (pentanoic acid) | 109-52-4 | 18.25 | 51.1 | 1825 | 5110 | 77439.8868 | 511000
Vanadium | 7440-62-2 | 0.2555 | 0.7154 | 25.55 | 71.54 | 484.019 | 2952.4444
Vernam | 1929-77-7 | 0.0365 | 0.1022 | 3.65 | 10.22 | 154.8798 | 1022
Vinyl acetate | 108-05-4 | 36.5 | 102.2 | 3650 | 10220 | 573.6063 | 804.4141
Vinyl chloride | 75-01-4 | 0.002 | 0.002 | 0.2 | 0.2 | 0.036431 | 0.065762
Vinylcyclohexane | 695-12-5 | 18.25 | 51.1 | 1825 | 5110 | 59.637 | 83.5213
Warfarin | 81-81-2 | 0.01095 | 0.03066 | 1.095 | 3.066 | 46.4639 | 306.6
Xylene, m- | 108-38-3 | 10 | 10 | 1000 | 1000 | 2321.0263 | 3260.6334
Xylene, o- | 95-47-6 | 10 | 10 | 1000 | 1000 | 32711.3706 | 48124.9198
Xylene, p- | 106-42-3 | 10 | 10 | 1000 | 1000 | 2726.9632 | 3833.2132
Xylenes | 1330-20-7 | 10 | 10 | 1000 | 1000 | 584.8901 | 825.9937
Zinc | 7440-66-6 | 10.95 | 30.66 | 1095 | 3066 | 59403.255 | 408800
6 C aliphatics (TPH) | NA | 2.19 | 6.132 | 219 | 613.2 | 146.0111 | 205.8981
>6-8 C aliphatics (TPH) | NA | 2.19 | 6.132 | 219 | 613.2 | 295.1234 | 419.2748
>8-10 C aliphatics (TPH) | NA | 3.65 | 10.22 | 365 | 1022 | 3110.4777 | 4796.0811
>10-12 C aliphatics (TPH) | NA | 3.65 | 10.22 | 365 | 1022 | 5342.1462 | 10269.7193
>12-16 C aliphatics (TPH) | NA | 3.65 | 10.22 | 365 | 1022 | 8223.2799 | 19791.2311
>16-21 C aliphatics (TPH) | NA | 73 | 204.4 | 7300 | 20440 | 309759.5474 | 2044000
>16-21 C, >21-35 C aliphatics (TPH) (for transformer mineral oil releases only) | NA | 58.4 | 163.52 | 5840 | 16352 | 247807.6379 | 1635200
>7-8 C aromatics (TPH) | NA | 3.65 | 10.22 | 365 | 1022 | 3696.5892 | 5810.8018
>8-10 C aromatics (TPH) | NA | 1.46 | 4.088 | 146 | 408.8 | 1727.5719 | 2772.9663
>10-12 C aromatics (TPH) | NA | 1.46 | 4.088 | 146 | 408.8 | 2699.8111 | 5755.9321
>12-16 C aromatics (TPH) | NA | 1.46 | 4.088 | 146 | 408.8 | 3961.5788 | 11177.1391
>16-21 C aromatics (TPH) | NA | 1.095 | 3.066 | 109.5 | 306.6 | 4109.332 | 26660.8696
>21-35 C aromatics (TPH) | NA | 1.095 | 3.066 | 109.5 | 306.6 | 4109.332 | 26660.8696
Footnotes
aSAI was originally defined as "Soil/Air and Ingestion Standard." However, the SAI values provided in this table include the soil dermal absorption pathway where appropriate as well.
bThe SAI-Res (20 mg/kg) and SAI-Ind (200 mg/kg) values for arsenic are based on the cleanup levels established by the Executive Director (interoffice memos entitled "Arsenic Soil Cleanup Standards" from Dan Pearson on May 19, 1995 and "Arsenic Soil Cleanup Standards for Commercial/Industrial Areas" from Jeff Saitas on September 11, 1998, respectively).
cThe total MCL (GW-Res or GW-Ind) for trihalomethanes (bromodichloromethane, bromoform, chloroform, and dibromochloromethane) is 0.08 mg/L.
dThe SAI-Res MSC value for cadmium does NOT account for vegetable ingestion. Please include this pathway when warranted due to site-specific conditions.
eThe SAI-Res and SAI-Ind values for lead were calculated using the USEPA Lead Uptake/Biokinetic Model and the USEPA Model for Assessing Risks Associated with Adult Exposures to Lead in Soil, respectively.
fNote that much higher MSCs for mercury may be obtained using a pH-dependent Kd based on site-specific information.
gThe first value for MTBE represents the health-based value; the second value for MTBE is based on odor and taste.
hThe SAI-Res and SAI-Ind value for PCBs (10 mg/kg) is based on the TSCA limit defined in 40 CFR 761.125. An alternate cleanup level of 25 mg/kg may be appropriate for certain industrial sites, provided the site meets the requirements for a restricted access site (i.e., > 0.1 km from a residential/commercial area limited by man-made barriers) as defined in TSCA 40 CFR 761.123.
*These compounds are not necessarily of concern from a human health standpoint, therefore calculation of human health-based values is not required. However, aesthetics and ecological criteria would still apply. See table entitled "Compounds for which Calculation of a Human Health MSC is Not Required" available on the TCEQ website at http://www.tceq.state.tx.us/remediation/rrr.html.

## rb-screen
Risk-Based Screening Values
Background Information:
The risk-based screening values provided in this table are only to be used for eliminating contaminants from the baseline risk assessment; they are not for delineation or site investigation purposes. These values apply to all land use types.
The risk-based screening values for soil were calculated using the Risk Reduction Standard No. 2 equations, with the addition of the soil dermal absorption pathway where appropriate (see Section VII of the memo entitled Implementation of the Existing Risk Reduction Rule for more detail), the addition of the vegetable ingestion pathway for cadmium, updated toxicity factors, updated chemical/physical properties, and residential land use assumptions. In calculating the risk-based screening values for soil, a risk level of 10-6 was used for all carcinogens and a hazard quotient of 0.1 was used for all noncarcinogens. In cases where contaminants had both carcinogenic and noncarcinogenic toxicity factors, both types of values (carcinogenic and noncarcinogenic) were calculated and the lowest value (i.e., most conservative) was selected as the risk-based screening value for soil.
The risk-based screening values for groundwater were calculated using the MCL (when available) or Risk Reduction Standard No. 2 equations, with updated toxicity factors and residential land use assumptions when MCLs were not available. In calculating the risk-based screening values for groundwater, a risk level of 10-6 was used for all carcinogens and a hazard quotient of 0.1 was used for all noncarcinogens. In cases where contaminants had both carcinogenic and noncarcinogenic toxicity factors, both types of values (carcinogenic and noncarcinogenic) were calculated and the lowest value (i.e., most conservative) was selected as the risk-based screening value for groundwater.
Risk-Based Screening Values
|  | Soil | Groundwater
Contaminant | CAS # | (mg/kg) | (mg/l)
Acenaphthene | 83-32-9 | 821.8664 | 0.219
Acenaphthylene | 208-96-8 | 821.8664 | 0.219
Acetaldehyde | 75-07-0 | 4.4318 | 0.365
Acetate, 2-ethoxyethanol | 111-15-9 | 466.5414 | 0.06205
Acetate, isoamyl | 123-92-2 | 315.6304 | 0.2628
Acetate, isobutyl | 110-19-0 | 308.2354 | 0.1752
Acetate, sec-butyl | 105-46-4 | 457.8658 | 0.1752
Acetic acid* | 64-19-7 | --- | ---
Acetone (2-propanone) | 67-64-1 | 174.2521 | 3.285
Acetone cyanohydrin | 75-86-5 | 12.3904 | 0.00292
Acetonitrile | 75-05-8 | 18.049 | 0.1168
Acetophenone | 98-86-2 | 267.1886 | 0.365
Acetylaminofluorene, 2- | 53-96-3 | 0.12879 | 2.2412e-05
Acifluorfen, sodium | 62476-59-9 | 201.3437 | 0.04745
Acridine | 260-94-6 | 46.4639 | 0.01095
Acrolein | 107-02-8 | 13.7218 | 0.001825
Acrylamide | 79-06-1 | 0.10876 | 1.8926e-05
Acrylic acid (propenoic acid) | 79-10-7 | 13721.8045 | 1.825
Acrylonitrile | 107-13-1 | 0.078626 | 0.00015772
Adipic acid (hexanedioic acid) | 124-04-9 | 77439.8868 | 18.25
Alachlor | 15972-60-8 | 6.1175 | 0.002
Aldicarb | 116-06-3 | 15.488 | 0.007
Aldicarb sulfone | 1646-88-4 | 15.488 | 0.007
Aldrin | 309-00-2 | 0.027489 | 5.0098e-06
Allyl alcohol | 107-18-6 | 137.218 | 0.01825
Allyl chloride | 107-05-1 | 0.12794 | 0.0365
Aluminum | 7429-90-5 | 15487.9774 | 3.65
Ametryn | 834-12-8 | 139.3918 | 0.03285
Aminobiphenyl, 4- (1,1-biphenyl-4-amine) | 92-67-1 | 0.08023 | 1.3962e-05
Amino-2,6-dinitrotoluene, 4- | 19406-51-0 | 2.5813 | 0.00060833
Amino-4,6-dinitrotoluene, 2- | 35572-78-2 | 2.5813 | 0.00060833
Aminopyridine, 4- | 504-24-5 | 0.30976 | 7.3e-05
Ammonia | 7664-41-7 | 16.3561 | ---
Ammonium polyphosphate* | 68333-79-9 | --- | ---
Ammonium salts* | NA | --- | ---
Aniline | 62-53-3 | 85.8598 | 0.014942
Anthracene | 120-12-7 | 4109.332 | 1.095
Anthraquinone, 9,10- | 84-65-1 | 309.7595 | 0.073
Antimony | 7440-36-0 | 7.2477 | 0.006
Aramite | 140-57-8 | 19.576 | 0.0034067
Arsenic | 7440-38-2 | 2.0E+01a | 0.01
Arsine | 7784-42-1 | --- | ---
Asbestos | 1332-21-4 | --- | ---
Atrazine | 1912-24-9 | 2.2045 | 0.003
Azinphos-methyl (guthion) | 86-50-0 | 23.232 | 0.005475
Azobenzene | 103-33-3 | 4.2619 | 0.00077424
Barium | 7440-39-3 | 2610.2503 | 2
Bayleton | 43121-43-3 | 464.6393 | 0.1095
Benefin (benfluralin) | 1861-40-1 | 4646.3932 | 1.095
Benomyl | 17804-35-2 | 774.3989 | 0.1825
Benz-a-anthracene | 56-55-3 | 0.62613 | 0.0002
Benzaldehyde | 100-52-7 | 31.8049 | 0.365
Benzene | 71-43-2 | 0.8825 | 0.005
Benzenedicarbonitrile, 1,3- | 626-17-5 | 92.9279 | 0.0219
Benzenethiol | 108-98-5 | 0.15282 | 3.65e-05
Benzidine | 92-87-5 | 0.0021278 | 3.7029e-07
Benzo-a-pyrene | 50-32-8 | 0.062613 | 0.0002
Benzo-b-fluoranthene | 205-99-2 | 0.62533 | 0.0002
Benzo-j-fluoranthene | 205-82-3 | 0.62455 | 0.00011667
Benzo-e-pyrene | 192-97-2 | 410.9332 | 0.1095
Benzo-g,h,i-perylene | 191-24-2 | 410.9332 | 0.1095
Benzoic acid | 65-85-0 | 61951.9095 | 14.6
Benzo-k-fluoranthene | 207-08-9 | 6.2613 | 0.0011667
Benzophenone | 119-61-9 | 103.7694 | 0.024455
Benzotrichloride | 98-07-7 | 0.037646 | 6.5513e-06
Benzoyl peroxide | 94-36-0 | 774.3989 | 0.1825
Benzyl alcohol | 100-51-6 | 4646.3932 | 1.095
Benzyl chloride | 100-44-7 | 3.7668 | 0.00050098
Benzyl dichloride | 98-87-3 | 2.8788 | 0.00050098
Beryllium | 7440-41-7 | 4.5635 | 0.004
Biphenyl, 1,1- | 92-52-4 | 19.1889 | 0.1825
Biquinoline, 2,2'- | 119-91-5 | 46.4639 | 0.01095
Bis (2-chloroethoxy) methane | 111-91-1 | 0.28857 | 7.7424e-05
Bis (2-chloroethyl) ether | 111-44-4 | 0.14904 | 7.7424e-05
Bis (2-chloroisopropyl) ether | 108-60-1 | 4.7528 | 0.0012167
Bis (2-chloromethyl) ether | 542-88-1 | 0.00010797 | 3.8712e-07
Bis (2-ethyl-hexyl) phthalate | 117-81-7 | 17.4354 | 0.006
Bismuth | 7440-69-9 | 9900.5425 | 1.825
Bisphenol A | 80-05-7 | 774.3989 | 0.1825
Boron | 7440-42-8 | 5095.3932 | 0.73
Bromacil | 314-40-9 | 1548.7977 | 0.365
Bromobenzene | 108-86-1 | 11.1869 | 0.073
Bromo-2-chloroethane, 1- | 107-04-0 | 29.9429 | 0.146
Bromodichloromethaneb | 75-27-4 | 10.3282 | 0.0013737
Bromoformb | 75-25-2 | 33.5432 | 0.010781
Bromomethane (methyl bromide) | 74-83-9 | 0.34932 | 0.00511
Bromophenyl phenylether, 4- | 101-55-3 | 0.031194 | 5.6778e-06
Butadiene, 1,3- | 106-99-0 | 0.066498 | ---
Butadiene, 2-methyl-1,3- (isoprene) | 78-79-5 | 966.4297 | 0.219
Butanal (butyraldehyde) | 123-72-8 | 373.3374 | 0.219
Butane, 2,3-dimethyl- | 79-29-8 | 807.9051 | 0.219
Butanoic acid (butyric acid) | 107-92-6 | 7743.9887 | 1.825
Butanol, 2- | 78-92-2 | 485.5453 | 0.365
Butanol, 2-methyl-2- | 75-85-4 | 234.8225 | 0.0365
Butanol, n- | 71-36-3 | 2744.3609 | 0.365
Butene, 1- | 106-98-9 | 526.3065 | 0.219
Butene, cis-2- | 590-18-1 | 584.0355 | 0.219
Butene, trans-2- | 624-64-6 | 584.0355 | 0.219
Butoxy ethanol, 2- (Ethylene glycol monobutyl ether; EGBE) | 111-76-2 | 7743.9887 | 1.825
Butyl acetate | 123-86-4 | 73.5705 | 0.511
Butyl acrylate | 141-32-2 | 8.5897 | 0.03285
Butyl benzyl phthalate | 85-68-7 | 3097.5955 | 0.73
Butylate | 2008-41-5 | 774.3989 | 0.1825
Butylbenzene, n- | 104-51-8 | 269.5044 | 0.146
Butylbenzene, sec- | 135-98-8 | 300.496 | 0.146
Butylbenzene, tert- | 98-06-6 | 261.0404 | 0.146
Butyl ether, n- (dibutyl ether) | 142-96-1 | 153.6256 | 0.365
Cacodylic acid | 75-60-5 | 46.4639 | 0.01095
Cadmium | 7440-43-9 | 5.2E+00c (comb PCL-res/10) | 0.005
Calcium* | 7440-70-2 | --- | ---
Caprolactam | 105-60-2 | 7743.9887 | 1.825
Captan | 133-06-2 | 139.8289 | 0.024333
Carbaryl | 63-25-2 | 1548.7977 | 0.365
Carbazole | 86-74-8 | 24.4701 | 0.0042583
Carbofuran | 1563-66-2 | 77.4399 | 0.04
Carbon disulfide | 75-15-0 | 103.3102 | 0.365
Carbon tetrachloride | 56-23-5 | 0.35313 | 0.005
Carbophenothion | 786-19-6 | 201.3437 | 0.04745
Carbosulfan | 55285-14-8 | 154.8798 | 0.0365
Carboxin | 5234-68-4 | 1548.7977 | 0.365
Chloral | 75-87-6 | 2744.3609 | 0.365
Chloral hydrate (1,1-ethanediol, 2,2,2-trichloro-) | 302-17-0 | 1548.7977 | 0.365
Chloramben (amiben; 3-amino-2,5-dichlorobenzoic acid) | 133-90-4 | 232.3197 | 0.05475
Chlordane (technical) | 12789-03-6 | 1.6008 | 0.002
Chlordane, cis- (alpha chlordane) | 5103-71-9 | 1.3918 | 0.00024333
Chlordane, gamma | 57-74-9 | 1.3712 | 0.00024333
Chlorfenvinphos | 470-90-6 | 10.8416 | 0.002555
Chloride* | 16887-00-6 | --- | ---
Chlorine | 7782-50-5 | 1980.1085 | 4
Chloroaniline, p- | 106-47-8 | 61.9519 | 0.0146
Chlorobenzene | 108-90-7 | 39.757 | 0.1
Chlorobenzilate | 510-15-6 | 1.8126 | 0.00031543
Chlorobromomethane (bromochloromethane) | 74-97-5 | 24.1113 | 0.146
Chloro-1,3-butadiene, 2- | 126-99-8 | 1.0186 | ---
Chlorodifluoromethane | 75-45-6 | 1084.4849 | ---
Chloroethane (ethyl chloride) | 75-00-3 | 1132.5034 | 1.46
Chloroethanol, 2- | 107-07-3 | 10977.4436 | 1.46
Chloroethoxy ethene, 2- (2-chloroethylvinylether) | 110-75-8 | 0.21395 | 7.7424e-05
Chloroformb | 67-66-3 | 0.30625 | 0.0365
Chlorohexane, 1- | 544-10-5 | 414.5644 | 0.146
Chloromethane (methyl chloride) | 74-87-3 | 0.22736 | 0.0065513
Chloro-3-methylphenol, 4- | 59-50-7 | 77.4399 | 0.01825
Chloronaphthalene, 1- (Chloronaphthalene, alpha-) | 90-13-1 | 1095.8219 | 0.292
Chloronaphthalene, 2- (chloronaphthalene, beta) | 91-58-7 | 1095.8219 | 0.292
Chloronitrobenzene, p- (1-chloro-4-nitrobenzene) | 100-00-5 | 27.1889 | 0.0047315
Chlorophenol, 2- | 95-57-8 | 106.2495 | 0.01825
Chlorophenol, 3- | 108-43-0 | 77.4399 | 0.01825
Chlorophenol, 4- | 106-48-9 | 77.4399 | 0.01825
Chlorophenyl phenylether, 4- | 7005-72-3 | 0.027652 | 5.6778e-06
Chloropropane, 2- | 75-29-6 | 13.2487 | 0.1095
Chloro-2-propanol, 1- | 127-00-4 | 548.8722 | 0.073
Chlorothalonil | 1897-45-6 | 44.491 | 0.0077424
Chlorotoluene, o- (2-chlorotoluene) | 95-49-8 | 153.5848 | 0.073
Chlorotoluene, p- (4-chlorotoluene) | 106-43-4 | 0.34385 | 0.073
Chlorpyrifos | 2921-88-2 | 46.4639 | 0.01095
Chromium (III) (total chromium) | 16065-83-1/ 7440-47-3 | 5933.3926 | 0.1
Chromium (VI) | 18540-29-9 | 20.141 | 0.1
Chrysene | 218-01-9 | 62.6133 | 0.011667
Cobalt | 7440-48-4 | 1528.618 | 0.219
Copolymer acrylamide | 69418-26-4 | 3.0976 | 0.00073
Copper | 7440-50-8 | 1019.0786 | 1.3
Coronene | 191-07-1 | 30.976 | 0.0073
Coumaphos | 56-72-4 | 108.4158 | 0.02555
Cresol | 1319-77-3 | 774.3989 | 0.1825
Cresol, m- (3-methylphenol) | 108-39-4 | 774.3989 | 0.1825
Cresol, o- (2-methylphenol) | 95-48-7 | 774.3989 | 0.1825
Cresol, p- (4-methylphenol) | 106-44-5 | 77.4399 | 0.01825
Crotonaldehyde | 123-73-9 | 0.33703 | 4.4825e-05
Cumene (isopropylbenzene) | 98-82-8 | 538.1584 | 0.365
Cyanazine | 21725-46-2 | 0.58262 | 0.00010139
Cyanide | 57-12-5 | 509.5393 | 0.2
Cyanogen | 460-19-5 | 0.42562 | 0.146
Cycloate | 1134-23-2 | 851.8388 | 0.20075
Cyclohexane | 110-82-7 | 1205.688 | 18.25
Cyclohexanol | 108-93-0 | 77439.8868 | 18.25
Cyclohexanone | 108-94-1 | 212.6817 | 18.25
Cyclopentane, methyl- | 96-37-7 | 154.5368 | 0.365
Cyclotetramethylenetetranitramine (HMX) | 2691-41-0 | 223.2568 | 0.1825
Cyclotrimethylenetrinitramine (RDX) | 121-82-4 | 3.5935 | 0.00077424
Cymene (isopropyltoluene) | 99-87-6 | 420.217 | 0.365
Cymoxanil | 57966-95-7 | 201.3437 | 0.04745
Dacthal (DCPA) | 1861-32-1 | 154.8798 | 0.0365
Dalapon, sodium salt (2,2-dichloropropanoic acid) | 75-99-0 | 464.6393 | 0.2
DDD | 72-54-8 | 2.4422 | 0.00035486
DDE | 72-55-9 | 1.7239 | 0.00025049
DDT | 50-29-3 | 1.6918 | 0.00025049
Demeton | 8065-48-3 | 0.61952 | 0.000146
Diacetone alcohol (4-hydroxy-4-methyl-2-pentanone) | 123-42-2 | 619.5191 | 0.146
Diallate | 2303-16-4 | 8.023 | 0.0013962
Diazinon | 333-41-5 | 13.9392 | 0.003285
Dibenz-a,h-acridine | 226-36-8 | 0.40783 | 7.0972e-05
Dibenz-a,h-anthracene | 53-70-3 | 0.062613 | 0.0002
Dibenz-a,j-acridine | 224-42-0 | 0.62613 | 0.0002
Dibenzo(a,e)pyrene | 192-65-4 | 0.067041 | 1.1667e-05
Dibenzo(a,h)pyrene | 189-64-0 | 0.0067041 | 1.1667e-06
Dibenzo(a,i)pyrene | 189-55-9 | 0.0067041 | 1.1667e-06
Dibenzofuran | 132-64-9 | 61.9519 | 0.0146
Dibenzothiophene | 132-65-0 | 46.4639 | 0.01095
Dibromochloromethane (chlorodibromomethane)b | 124-48-1 | 7.6232 | 0.0010139
Dibromo-3-chloropropane, 1,2- | 96-12-8 | 0.34831 | 0.0002
Dibromofluoromethane | 1868-53-7 | 1107.8414 | 0.73
Dicamba | 1918-00-9 | 464.6393 | 0.1095
Dichlormid | 37764-25-3 | 387.1994 | 0.09125
Dichlorobenzene, 1,2- | 95-50-1 | 56.1039 | 0.6
Dichlorobenzene, 1,3- | 541-73-1 | 5.0549 | 0.1095
Dichlorobenzene, 1,4- | 106-46-7 | 26.6813 | 0.075
Dichlorobenzidine, 3,3- | 91-94-1 | 1.0876 | 0.00018926
Dichlorobutane, 2,3- | 7581-97-7 | 4.2857 | 0.0365
Dichloro-2-butene, 1,4- | 764-41-0 | 0.0225 | ---
Dichloro-2-butene, 1,4- trans | 110-57-6 | 0.023344 | ---
Dichlorodifluoromethane | 75-71-8 | 216.1295 | 0.73
Dichloroethane, 1,1- | 75-34-3 | 88.9447 | 0.365
Dichloroethane, 1,2- | 107-06-2 | 0.26918 | 0.005
Dichloroethylene, 1,1- | 75-35-4 | 26.7699 | 0.007
Dichloroethylene, cis-1,2- | 156-59-2 | 115.4186 | 0.07
Dichloroethylene, trans-1,2 | 156-60-5 | 137.805 | 0.1
Dichlorofluoromethane | 75-43-4 | 5.4026 | 0.73
Dichlorophenol, 2,3- | 576-24-9 | 46.4639 | 0.01095
Dichlorophenol, 2,4- | 120-83-2 | 46.4639 | 0.01095
Dichlorophenol, 2,5- | 583-78-8 | 46.4639 | 0.01095
Dichlorophenol, 2,6- | 87-65-0 | 15.488 | 0.00365
Dichlorophenol, 3,4- | 95-77-2 | 46.4639 | 0.01095
Dichlorophenol, 3,5- | 591-35-5 | 46.4639 | 0.01095
Dichlorophenoxyacetic acid, 2,4- (2,4-D) | 94-75-7 | 198.0108 | 0.07
Dichlorophenoxy, 2,4- butyric acid, 4- (2,4-DB) | 94-82-6 | 123.9038 | 0.0292
Dichloroprop (2-(2,4-dichlorophenoxy) propanoic acid) | 120-36-5 | 154.8798 | 0.0365
Dichloropropane, 1,2- | 78-87-5 | 1.7955 | 0.005
Dichloropropane, 1,3- | 142-28-9 | 2.9773 | 0.00085167
Dichloropropane, 2,2- | 594-20-7 | 1.6958 | 0.0012525
Dichloropropanol, 2,3- | 616-23-9 | 46.4639 | 0.01095
Dichloropropene, 1,1- | 563-58-6 | 0.99199 | 0.00085167
Dichloropropene, 1,3- (mixed isomers) | 542-75-6 | 1.8961 | 0.00085167
Dichloropropene, cis 1,3- | 10061-01-5 | 1.1858 | 0.00015772
Dichloropropene, trans 1,3- | 10061-02-6 | 1.8279 | 0.00085167
Dichlorvos | 62-73-7 | 1.6876 | 0.00029368
Dicrotophos (bidrin) | 141-66-2 | 1.5488 | 0.000365
Dicyclopentadiene | 77-73-6 | 823.3083 | 0.1095
Dieldrin | 60-57-1 | 0.030588 | 5.3229e-06
Diethanolamine | 111-42-2 | 7.744 | 0.001825
Diethyl phthalate | 84-66-2 | 12390.3819 | 2.92
Diethylene glycol | 111-46-6 | 30975.9547 | 7.3
Diethylene glycol monobutyl ether | 112-34-5 | 1393.918 | 0.3285
Diethylhexyl adipate | 103-23-1 | 407.8342 | 0.4
Diethylstilbestrol | 56-53-1 | 0.00010413 | 1.8121e-08
Diisobutylene (trimethyl-1-pentene, 2,4,4-) | 107-39-1 | 36.5086 | 0.219
Diisopropyl ether (2,2'-oxybis-propane) | 108-20-3 | 370.4892 | 0.365
Dimethenamid | 87674-68-8 | 232.3197 | 0.05475
Dimethoate | 60-51-5 | 3.0976 | 0.00073
Dimethoxybenzidine, 3,3'- | 119-90-4 | 34.9572 | 0.0060833
Dimethylaminoazobenzene, p- | 60-11-7 | 0.15488 | 3.65e-05
Dimethylbenz-a-anthracene, 7,12- | 57-97-6 | 0.0018283 | 3.4067e-07
Dimethylbenzidine, 3,3'- | 119-93-7 | 0.053196 | 9.2572e-06
Dimethylnaphthalene, 1,3- | 575-41-7 | 547.9109 | 0.146
Dimethyl phenol, 2,4- | 105-67-9 | 309.7595 | 0.073
Dimethylphenethylamine, alpha, alpha- | 122-09-8 | 30.976 | 0.0073
Dimethylphthalate | 131-11-3 | 12390.3819 | 2.92
Di-n-butyl phthalate | 84-74-2 | 1548.7977 | 0.365
Dinitrobenzene, 1,3- (dinitrobenzene, 2,4- ) | 99-65-0 | 1.5488 | 0.000365
Dinitrobenzene, 1,4- | 100-25-4 | 6.1952 | 0.00146
Dinitro-2-methylphenol, 4,6- (dinitro-o-cresol, 4, 6-) | 534-52-1 | 30.976 | 0.0073
Dinitrophenol, 2,4- | 51-28-5 | 30.976 | 0.0073
Dinitrophenol, 2,5- | 329-71-5 | 30.976 | 0.0073
Dinitrotoluene, 2,4- | 121-14-2 | 0.71971 | 0.00012525
Dinitrotoluene, 2,6- | 606-20-2 | 0.71971 | 0.00012525
Di-n-octyl phthalate | 117-84-0 | 307.3275 | 0.073
Dinoseb | 88-85-7 | 15.488 | 0.007
Dioxane 1,4- | 123-91-1 | 58.2137 | 0.0077424
Diphenylamine | 122-39-4 | 387.1994 | 0.09125
Diphenylhydrazine, 1,2- | 122-66-7 | 0.61175 | 0.00010646
Diphenyl ether | 101-84-8 | 59.9094 | 0.02263
Dipropylene glycol | 110-98-5 | 1781.1174 | 0.41975
Diquat | 85-00-7 | 34.0736 | 0.02
Disodium iminodiacetate (iminodiacetic acid, disodium salt) | 928-72-3/ 142-73-4 | 154.8798 | 0.0365
Disulfoton | 298-04-4 | 0.61952 | 0.000146
Diuron | 330-54-1 | 30.976 | 0.0073
Dodecylphenol, 4- | 27193-86-8/ 104-43-8 | 774.3989 | 0.1825
Endosulfan | 115-29-7 | 6.2035 | 0.0219
Endosulfan I | 959-98-8 | 30.976 | 0.0073
Endosulfan II | 33213-65-9 | 92.9279 | 0.0219
Endosulfan sulfate | 1031-07-8 | 92.9279 | 0.0219
Endothall | 145-73-3 | 309.7595 | 0.1
Endrin | 72-20-8 | 4.6464 | 0.002
Endrin aldehyde | 7421-93-4 | 4.6464 | 0.001095
Endrin ketone | 53494-70-5 | 4.6464 | 0.001095
Epichlorohydrin | 106-89-8 | 0.72262 | 0.0073
EPN (o-ethyl o-(4-nitrophenyl)phenylphosphonothioate) | 2104-64-5 | 0.15488 | 3.65e-05
Esfenvalerate | 66230-04-4 | 30.976 | 0.0073
Ethalfluralin (sonolan) | 55283-68-6 | 5.4989 | 0.00095693
Ethanol | 64-17-5 | 905639.0977 | 120.45
Ethion | 563-12-2 | 7.744 | 0.001825
Ethoprop | 13194-48-4 | 1.5488 | 0.000365
Ethoxy ethanol, 2- | 110-80-5 | 0.42807 | 1.46
Ethyl acetate | 141-78-6 | 886.4196 | 3.285
Ethyl acrylate | 140-88-5 | 13.3406 | 0.0017743
Ethyl benzene | 100-41-4 | 430.6162 | 0.7
Ethyl dipropylthiocarbamate, S- | 759-94-4 | 387.1994 | 0.09125
Ethylene* | 74-85-1 | --- | ---
Ethylenediamine | 107-15-3 | 548.8722 | 0.073
Ethylene dibromide (dibromoethane, 1,2- ) | 106-93-4 | 0.053082 | 5e-05
Ethylene glycol | 107-21-1 | 30975.9547 | 7.3
Ethylenimine | 151-56-4 | 0.0098516 | 1.3103e-06
Ethylene oxide | 75-21-8 | 0.075221 | 8.3497e-05
Ethylene thiourea | 96-45-7 | 1.239 | 0.000292
Ethyl ether | 60-29-7 | 384.7643 | 0.73
Ethyl-1-hexanol, 2- | 104-76-7 | 1266.4914 | 0.5475
Ethyl-2-hexenal, 2- | 645-62-5 | 304.7098 | 0.5475
Ethylhexyl acrylate, 2- | 103-11-7 | 10.1959 | 0.0017743
Ethyl methacrylate | 97-63-2 | 571.9333 | 0.3285
Ethyl methanesulfonate | 62-50-0 | 4.9434 | 0.00086027
Ethyl-2-methyl benzene, 1- | 611-14-3 | 548.0955 | 0.73
Ethyl-4-methyl benzene, 1- | 622-96-8 | 475.6721 | 0.73
Ethyl tert-butyl ether (2-ethyl-2-ethoxypropane) | 637-92-3 | 22.4141 | 0.00365
Famphur | 52-85-7 | 0.46464 | 0.0001095
Fensulfothion | 115-90-2 | 15.488 | 0.00365
Fenthion | 55-38-9 | 1.0842 | 0.0002555
Fluoranthene | 206-44-0 | 547.9109 | 0.146
Fluorene | 86-73-7 | 547.9109 | 0.146
Fluorine (soluble fluoride) | 7782-41-4 | 1528.618 | 4
Fluorochloridone | 61213-25-0 | 116.1598 | 0.027375
Fonofos | 944-22-9 | 30.976 | 0.0073
Formaldehyde | 50-00-0 | 5488.7218 | 0.73
Formic acid | 64-18-6 | 54887.218 | 7.3
Furan | 110-00-9 | 3.8637 | 0.00365
Furfural | 98-01-1 | 82.3308 | 0.01095
Glycidylaldehyde | 765-34-4 | 10.9774 | 0.00146
Glyphosate | 1071-83-6 | 1548.7977 | 0.7
Heptachlor | 76-44-8 | 0.093467 | 0.0004
Heptachlor epoxide | 1024-57-3 | 0.05378 | 0.0002
Heptane, n- | 142-82-5 | 1110.151 | 0.219
Heptanoic acid, n- | 111-14-8 | 7743.9887 | 1.825
Hexachlorobenzene | 118-74-1 | 0.25057 | 0.001
Hexachlorobutadiene | 87-68-3 | 1.5788 | 0.00073
Hexachlorocyclohexane, alpha (alpha-BHC) | 319-84-6 | 0.09048 | 1.3519e-05
Hexachlorocyclohexane, beta (beta-BHC) | 319-85-7 | 0.31668 | 4.7315e-05
Hexachlorocyclohexane, delta (delta-BHC) | 319-86-8 | 0.31668 | 4.7315e-05
Hexachlorocyclohexane, gamma (lindane; gamma-BHC) | 58-89-9 | 0.43848 | 0.0002
Hexachlorocyclohexane, techn (technical-BHC) | 608-73-1 | 0.31668 | 4.7315e-05
Hexachlorocyclopentadiene (HCCPD) | 77-47-4 | 1.0176 | 0.05
Hexachloroethane | 67-72-1 | 15.488 | 0.00365
Hexachlorophene | 70-30-4 | 4.6464 | 0.001095
Hexachloropropylene | 1888-71-7 | 15.488 | 0.00365
Hexanal, 2-ethyl- | 123-05-7 | 296.0929 | 0.5475
Hexane, n- | 110-54-3 | 19.9344 | 0.219
Hexanediol, 1,6- | 629-11-8 | 77439.8868 | 18.25
Hexanoic acid | 142-62-1 | 991.2306 | 0.2336
Hexanone, 2- | 591-78-6 | 6.2019 | 0.219
Hexazinone | 51235-04-2 | 511.1033 | 0.12045
Hexylene glycol (2-methyl-2,4-pentanediol) | 107-41-5 | 4646.3932 | 1.095
Hydrazine | 302-01-2 | 0.21345 | 2.8389e-05
Hydrogen chloride (hydrochloric acid)* | 7647-01-0 | --- | ---
Hydroquinone | 123-31-9 | 619.5191 | 0.146
Indene | 95-13-6 | 7.8853 | 0.073
Indeno-1,2,3-cd-pyrene | 193-39-5 | 0.62613 | 0.0002
Iron* | 7439-89-6 | --- | ---
Isoamyl alcohol | 123-51-3 | 124.3105 | 0.01825
Isobutyl alcohol | 78-83-1 | 299.4868 | 1.095
Isobutylene (2-methyl-1-propene) | 115-11-7 | 176.0262 | ---
Isobutyric acid (2-methylpropanoic acid) | 79-31-2 | 7743.9887 | 1.825
Isodecanol | 25339-17-7 | 24.7808 | 0.00584
Isodrin | 465-73-6 | 0.0028148 | 5.0098e-07
Isophorone | 78-59-1 | 515.1591 | 0.089649
Isopropyl acetate | 108-21-4 | 1921.0526 | 0.2555
Isopropyl alcohol | 67-63-0 | 5488.7218 | 0.73
Isosafrole | 120-58-1 | 1.6705 | 0.00038712
Kelthane (dicofol) | 115-32-2 | 92.9279 | 0.0219
Kepone (chlordecone) | 143-50-0 | 0.030588 | 5.3229e-06
Lead (inorganic) | 7439-92-1 | 5.0E+02d | 0.015
Limonene, d-* | 5989-27-5 | --- | ---
Lithium | 7439-93-2 | 509.5393 | 0.073
Magnesium* | 7439-95-4 | --- | ---
Malathion | 121-75-5 | 309.7595 | 0.073
Maleic anhydride | 108-31-6 | 1548.7977 | 0.365
Maleic hydrazide | 123-33-1 | 7743.9887 | 1.825
Malononitrile | 109-77-3 | 0.30976 | 7.3e-05
Mancozeb | 8018-01-7 | 464.6393 | 0.1095
Manganese | 7439-96-5 | 1680.3069 | 0.17155
MCPA (4-(chloro-2-methylphenoxy) acetic acid) | 94-74-6 | 7.744 | 0.001825
MCPP (2-(4-chloro-2-methylphenoxy) propanoic acid) | 7085-19-0/ 93-65-2 | 15.488 | 0.00365
Merphos | 150-50-5 | 0.46464 | 0.0001095
Mercury (pH = 4.9)e | 7439-97-6/ 7487-94-7 | 0.010789 | 0.002
Methacrylic acid (2-methyl-2-propenoic acid) | 79-41-4 | 2.4439 | 0.0365
Methacrylonitrile | 126-98-7 | 1.0849 | 0.000365
Methanol | 67-56-1 | 13721.8045 | 1.825
Methapyrilene | 91-80-5 | 0.10413 | 1.8121e-05
Methomyl | 16752-77-5 | 387.1994 | 0.09125
Methoxychlor | 72-43-5 | 75.0731 | 0.04
Methoxyethanol, 2- | 109-86-4 | 0.60783 | ---
Methyl acetate (acetic acid, methyl ester) | 79-20-9 | 213.4082 | 3.65
Methyl acrylate | 96-33-3 | 2.8048 | 0.0073
Methyl amyl ketone (2-heptanone) | 110-43-0 | 416.5996 | 0.1825
Methyl-1-butene, 2- | 563-46-2 | 579.6898 | 0.219
Methyl-2-butene, 2- | 513-35-9 | 733.3968 | 0.219
Methylcholanthrene, 3- | 56-49-5 | 0.020776 | 3.8712e-06
Methyl chrysene, 1- | 3351-28-8 | 62.6133 | 0.011667
Methyl chrysene, 2- | 3351-32-4 | 62.6133 | 0.011667
Methyl chrysene, 6- | 1705-85-7 | 6.2613 | 0.0011667
Methyl cyclohexane | 108-87-2 | 712.6496 | 18.25
Methylene-bis (2-chloroaniline) 4,4'- | 101-14-4 | 3.7646 | 0.00065513
Methylene bromide (dibromomethane) | 74-95-3 | 18.8045 | 0.011356
Methylene chloride (dichloromethane) | 75-09-2 | 8.6771 | 0.005
Methyl ethyl ketone (2-butanone) | 78-93-3 | 2606.5216 | 2.19
Methyl iodide (iodomethane) | 74-88-4 | 1.774 | 0.00511
Methyl isobutyl ketone (4-methyl-2-pentanone) | 108-10-1 | 1291.411 | 0.292
Methyl mercury | 22967-92-6 | 2.5477 | 0.000365
Methylmecury hydroxide | 1184-57-2 | 1.5488 | 0.000365
Methyl methacrylate | 80-62-6 | 581.9937 | 5.11
Methyl methanesulfonate | 66-27-3 | 4.9434 | 0.00086027
Methylnaphthalene, 1- | 90-12-0 | 958.8441 | 0.2555
Methylnaphthalene, 2- | 91-57-6 | 54.7911 | 0.0146
Methyl-5-nitroaniline, 2- (5-nitro-o-toluidine) | 99-55-8 | 14.8303 | 0.0025808
Methyl parathion | 298-00-0 | 3.872 | 0.0009125
Methyl-2-pentenal, 2- | 623-36-9 | 0.33703 | 4.4825e-05
Methyl-1-propanal, 2- (isobutyraldehyde) | 78-84-2 | 125.5419 | 0.146
Methylpyrrolidone, N- | 872-50-4 | 309.7595 | 0.073
Methyltetrahydrofuran, 2- | 96-47-9 | 7.0286 | 0.011206
Methyltetrahydropyran, 2- | 10141-72-7 | 10.8369 | 0.011206
Metolachlor | 51218-45-2 | 2323.1966 | 0.5475
Metribuzin | 21087-64-9 | 387.1994 | 0.09125
Mirex | 2385-85-5 | 3.0976 | 0.00073
Molinate | 2212-67-1 | 30.976 | 0.0073
Molybdenum | 7439-98-7 | 114.05 | 0.01825
Monocrotophos | 2157-98-4 | 9.2928 | 0.00219
Morpholine | 110-91-8 | 13721804.5113 | 1825
MTBE (methyl tert-butyl ether) | 1634-04-4 | 38.3463 | 1.5E-02f
Naled | 300-76-5 | 11.3473 | 0.0073
Naphthalene | 91-20-3 | 18.1169 | 0.073
Naphthoquinone, 1,4- | 130-15-4 | 108.4158 | 0.02555
Naphthylamine, 1- | 134-32-7 | 309.7595 | 0.073
Naphthylamine, 2- | 91-59-8 | 0.27189 | 4.7315e-05
Napropamide | 15299-99-7 | 1548.7977 | 0.365
Neopentyl glycol | 126-30-7 | 4646.3932 | 1.095
Nickel and compounds | 7440-02-0 | 187.3396 | 0.073
Nitrate | 14797-55-8 | 40763.1456 | 10
Nitrite | 14797-65-0 | 2547.6966 | 1
Nitroaniline, 2- | 88-74-4 | 4.6464 | 0.001095
Nitroaniline, 3- | 99-09-2 | 4.6464 | 0.001095
Nitroaniline, 4- | 100-01-6 | 12.879 | 0.0022412
Nitrobenzene | 98-95-3 | 6.4933 | 0.001825
Nitroglycerin | 55-63-0 | 1.0842 | 0.0002555
Nitrophenol, 2- | 88-75-5 | 30.976 | 0.0073
Nitrophenol, 3- | 554-84-7 | 30.976 | 0.0073
Nitrophenol, 4- | 100-02-7 | 30.976 | 0.0073
Nitropropane, 2- | 79-46-9 | 0.0041573 | 0.000511
Nitroquinoline-N-oxide, 4- | 56-57-5 | 0.052064 | 9.0603e-06
Nitrosodiethanolamine, N- | 1116-54-7 | 0.17479 | 3.0417e-05
Nitrosodiethylamine, N- | 55-18-5 | 0.004269 | 5.6778e-07
Nitrosodimethylamine, N- | 62-75-9 | 0.012556 | 1.6699e-06
Nitrosodi-n-butylamine, N- | 924-16-3 | 0.040702 | 1.5772e-05
Nitrosodi-n-propylamine, N- | 621-64-7 | 0.040953 | 1.2167e-05
Nitrosodiphenylamine, N- | 86-30-6 | 58.5042 | 0.017381
Nitroso-methyl-ethyl-amine, N- | 10595-95-6 | 0.029107 | 3.8712e-06
Nitrosomorpholine, N- | 59-89-2 | 0.073045 | 1.2711e-05
Nitroso-N-ethylurea, N- | 759-73-9 | 0.0034957 | 6.0833e-07
Nitrosopiperidine, N- | 100-75-4 | 0.052064 | 9.0603e-06
Nitrosopyrrolidine, N- | 930-55-2 | 0.23305 | 4.0556e-05
Nitrotoluene, m- | 99-08-1 | 43.9605 | 0.0365
Nitrotoluene, o- | 88-72-2 | 46.7235 | 0.0365
Nitrotoluene, p- | 99-99-0 | 43.7211 | 0.0365
Nonachlor, cis- | 5103-73-1 | 1.3777 | 0.00024333
Nonachlor, trans- | 39765-80-5 | 1.3777 | 0.00024333
Nonanal | 124-19-6 | 3097.5955 | 0.73
Nonylphenol | 25154-52-3/ 84852-15-3/ 104-40-5 | 1548.7977 | 0.365
Nonylphenol ethoxylate | 104-35-8 | 1535.5318 | 0.365
Octamethylpyrophosphoramide | 152-16-9 | 30.976 | 0.0073
Octanone | 106-68-3 | 1604.5076 | 0.219
Oxamyl | 23135-22-0 | 387.1994 | 0.2
Oxychlordane | 27304-13-8 | 1.3777 | 0.00024333
Paraquat | 1910-42-5 | 69.6959 | 0.016425
Parathion (ethyl parathion) | 56-38-2 | 92.9279 | 0.0219
Pebulate | 1114-71-2 | 774.3989 | 0.1825
Pendimethalin | 40487-42-1 | 619.5191 | 0.146
Pentachlorobenzene | 608-93-5 | 12.3205 | 0.00292
Pentachloroethane | 76-01-7 | 5.2285 | 0.0032756
Pentachloronitrobenzene | 82-68-8 | 1.8823 | 0.00032756
Pentachlorophenol | 87-86-5 | 3.013 | 0.001
Pentadiene, 1,3-trans- | 2004-70-8 | 1015.9798 | 0.219
Pentaerythritol tetranitrate (PETN) | 78-11-5 | 6195.1909 | 1.46
Pentane | 109-66-0 | 16.6123 | 2.555
Pentane, 2-methyl- | 107-83-5 | 800.518 | 0.219
Pentane, 3-methyl- | 96-14-0 | 839.0043 | 0.219
Pentanediol, 1,5- | 111-29-5 | 77439.8868 | 18.25
Pentanol, 1- | 71-41-0 | 726.2355 | 0.12045
Pentanol, 4-methyl-2- | 108-11-2 | 225.4363 | 0.0949
Pentanone, 2- | 107-87-9 | 382.0991 | 0.146
Pentyne, 1- | 627-19-0 | 986.7557 | 0.219
Perchlorate | 14797-73-0 | 13.8608 | 0.002555
Perylene | 198-55-0 | 309.7595 | 0.073
Phenacetin | 62-44-2 | 222.455 | 0.038712
Phenanthrene | 85-01-8 | 410.9332 | 0.1095
Phenanthridine | 229-87-8 | 46.4639 | 0.01095
Phenol | 108-95-2 | 4646.3932 | 1.095
Phenol, 4-tert-butyl- | 98-54-4 | 77.4399 | 0.01825
Phenothiazine | 92-84-2 | 17.0368 | 0.004015
Phenylene diamine, m- | 108-45-2 | 92.9279 | 0.0219
Phenylene diamine, p- | 106-50-3 | 2942.7157 | 0.6935
Phenyl mercuric acetate | 62-38-4 | 1.239 | 0.000292
Phorate | 298-02-2 | 1.6012 | 0.00073
Phosalone | 2310-17-0 | 30.976 | 0.0073
Phosdrin (mevinphos) | 7786-34-7 | 0.3872 | 9.125e-05
Phosmet | 732-11-6 | 309.7595 | 0.073
Phosphine | 7803-51-2 | 5.9403 | 0.001095
Phosphorus, total* | 7723-14-0 | --- | ---
Phosphorus, white | 7723-14-0 | 0.39602 | 7.3e-05
Phthalic anhydride | 85-44-9 | 30975.9547 | 7.3
Picloram | 1918-02-1 | 1084.1584 | 0.5
Picoline, 2- (2-methylpyridine) | 109-06-8 | 0.96715 | 0.03285
Polybrominated biphenyls (PBBs) | 67774-32-7 | 0.054989 | 9.5693e-06
Polychlorinated biphenyls (PCBs) | 1336-36-3 | 1.0E+01g | 0.0005
Potassium* | 7440-09-7 | --- | ---
Primene | 68955-53-3 | 68.8532 | 0.0219
Prometon (pramitol) | 1610-18-0 | 232.3197 | 0.05475
Pronamide | 23950-58-5 | 1161.5983 | 0.27375
Propanal (propionaldehyde) | 123-38-6 | 52.754 | 0.0292
Propanil | 709-98-8 | 77.4399 | 0.01825
Propanoic acid (propionic acid) | 79-09-4 | 13721.8045 | 1.825
Propanol, 1- | 71-23-8 | 704.0342 | 0.73
Propargite | 2312-35-8 | 309.7595 | 0.073
Propargyl alcohol | 107-19-7 | 54.8872 | 0.0073
Propazine | 139-40-2 | 10.9978 | 0.0019139
Propham | 122-42-9 | 309.7595 | 0.073
Propionitrile (propane nitrile) | 107-12-0 | 4.3135 | 0.00146
Propyl acetate, n- | 109-60-4 | 2469.9248 | 0.3285
Propylbenzene, n- | 103-65-1 | 321.4942 | 0.146
Propylene glycol | 57-55-6 | 309759.5474 | 73
Propylene glycol monomethyl ether | 107-98-2 | 19210.5263 | 2.555
Propylene oxide | 75-56-9 | 1.1695 | 0.00035486
Propylene tetramer | 6842-15-5 | 534.2146 | 0.365
Prothiofos (Tokuthion) | 34643-46-4 | 1.5484 | 0.000365
Pyrene | 129-00-0 | 410.9332 | 0.1095
Pyridine | 110-86-1 | 0.82188 | 0.00365
Quinoline | 91-22-5 | 0.16313 | 2.8389e-05
Ronnel | 299-84-3 | 774.3989 | 0.1825
Safrole | 94-59-7 | 1.5275 | 0.00038712
Selenium | 7782-49-2 | 127.3848 | 0.05
Selenourea | 630-10-4 | 137.218 | 0.01825
Silver | 7440-22-4 | 46.8349 | 0.01825
Simazine | 122-34-9 | 4.0783 | 0.004
Sodium* | 7440-23-5 | --- | ---
Sodium diethyldithiocarbamate | 148-18-5 | 2.3717 | 0.00031543
Sodium hypochlorite | 7681-52-9 | 4158.2278 | 0.7665
Sodium polyacrylate | 9003-04-7 | 13721.8045 | 1.825
Strontium | 7440-24-6 | 11880.651 | 2.19
Strychnine | 57-24-9 | 4.6464 | 0.001095
Styrene | 100-42-5 | 1313.0736 | 0.1
Sulfate* | 14808-79-8 | --- | ---
Sulfide* | 18496-25-8 | --- | ---
Sulfolane | 126-33-0 | 0.30976 | 7.3e-05
Sulfur* | 7704-34-9 | --- | ---
Tebuconazole | 107534-96-3 | 464.6393 | 0.1095
Tebuthiuron | 34014-18-1 | 1084.1584 | 0.2555
Terbufos | 13071-79-9 | 0.3872 | 9.125e-05
Tert-amyl-methyl ether (TAME) | 994-05-8 | 29.3457 | 0.146
Tert-butyl alcohol (2-methyl-2-propanol) | 75-65-0 | 423.956 | 0.3285
Tetrachlorobenzene, 1,2,3,4- | 634-66-2 | 4.6441 | 0.001095
Tetrachlorobenzene, 1,2,3,5- | 634-90-2 | 4.6413 | 0.001095
Tetrachlorobenzene, 1,2,4,5- | 95-94-3 | 4.6376 | 0.001095
Tetrachloroethane, 1,1,1,2- | 630-20-6 | 5.1665 | 0.0032756
Tetrachloroethane, 1,1,2,2- | 79-34-5 | 0.50798 | 0.00042583
Tetrachloroethylene (perchlorethylene) | 127-18-4 | 6.0183 | 0.005
Tetrachlorophenol, 2,3,4,5- | 4901-51-3 | 464.6393 | 0.1095
Tetrachlorophenol, 2,3,4,6- | 58-90-2 | 464.6393 | 0.1095
Tetrachlorophenol, 2,3,5,6- | 935-95-5 | 10.7676 | 0.1095
Tetrachlorvinphos (Stirophos) | 22248-79-9 | 650.495 | 0.1533
Tetradifon | 116-29-0 | 309.7595 | 0.073
Tetraethyl dithiopyrophosphate (sulfotep) | 3689-24-5 | 7.744 | 0.001825
Tetraethylene glycol | 112-60-7 | 5111.0325 | 1.2045
Tetraethyl lead | 78-00-2 | 0.001532 | 3.65e-07
Tetrahydrofuran | 109-99-9 | 5.3747 | 0.011206
Tetrahydropyran | 142-68-7 | 8.4507 | 0.011206
Thallium and compounds (as thallium chloride) | 7791-12-0 | 2.0382 | 0.002
Thiofanox | 39196-18-4 | 4.6464 | 0.001095
Thionazin | 297-97-2 | 1.0842 | 0.0002555
Thiophanate-methyl | 23564-05-8 | 1239.0382 | 0.292
Thiram | 137-26-8 | 77.4399 | 0.01825
Tin | 7440-31-5 | 9292.7864 | 2.19
Titanium | 7440-32-6 | 3840308.6275 | 1825
Toluene | 108-88-3 | 1082.6705 | 1
Toluenediamine, 2,4- | 95-80-7 | 0.15294 | 2.6615e-05
Toluenediamine, 2,6- | 823-40-5 | 3097.5955 | 0.73
Toluene diisocyanate, 2,4/2,6- | 26471-62-5 | 29 | ---
Toluidine, o- | 95-53-4 | 2.0392 | 0.00035486
Toluidine, p- | 106-49-0 | 2.5758 | 0.00044825
Toxaphene | 8001-35-2 | 0.44491 | 0.003
TP Silvex, 2,4,5- | 93-72-1 | 123.9038 | 0.05
Triademenol | 55219-65-3 | 464.6393 | 0.1095
Triallate | 2303-17-5 | 201.3437 | 0.04745
Triaminotrinitrobenzene (TATB) | 3058-38-6 | 16.3134 | 0.0028389
Tributyltin oxide | 56-35-9 | 4.6464 | 0.001095
Trichlorobenzene, 1,2,3- | 87-61-6 | 42.0218 | 0.01095
Trichlorobenzene, 1,2,4- | 120-82-1 | 135.668 | 0.07
Trichlorobenzene, 1,3,5- | 108-70-3 | 37.0861 | 0.01095
Trichloroethane, 1,1,1- | 71-55-6 | 232.4414 | 0.2
Trichloroethane, 1,1,2- | 79-00-5 | 0.96855 | 0.005
Trichloroethylene | 79-01-6 | 3.7278 | 0.005
Trichlorofluoromethane | 75-69-4 | 263.4286 | 1.095
Trichloronate | 327-98-0 | 46.4639 | 0.01095
Trichlorophenol, 2,3,4- | 15950-66-0 | 1548.7977 | 0.365
Trichlorophenol, 2,3,5- | 933-78-8 | 1548.7977 | 0.365
Trichlorophenol, 2,3,6- | 933-75-5 | 151.8918 | 0.365
Trichlorophenol, 2,4,5- | 95-95-4 | 1548.7977 | 0.365
Trichlorophenol, 2,4,6- | 88-06-2 | 44.491 | 0.0077424
Trichlorophenol, 3,4,5- | 609-19-8 | 1548.7977 | 0.365
Trichlorophenoxyacetic acid, 2,4,5- | 93-76-5 | 154.8798 | 0.0365
Trichloropropane, 1,1,2- | 598-77-6 | 17.2747 | 0.01825
Trichloropropane, 1,2,3- | 96-18-4 | 0.091479 | 1.2167e-05
Trichloro-1,2,2-trifluoroethane, 1,1,2- | 76-13-1 | 4265.7624 | 109.5
Triethanolamine | 102-71-6 | 3097.5955 | 0.73
Triethylamine | 121-44-8 | 3.6985 | ---
Triethylene glycol | 112-27-6 | 46463.9321 | 10.95
Triethylphosphorothioate, O, O, O- | 126-68-1 | 0.12855 | 3.0295e-05
Trifluralin | 1582-09-8 | 63.5586 | 0.011061
Trimethylamine | 75-50-3 | 8.2736 | ---
Trimethylbenzene, 1,2,3- | 526-73-8 | 8.6197 | 0.1825
Trimethylbenzene, 1,2,4- | 95-63-6 | 9.6032 | 0.1825
Trimethylbenzene, 1,3,5- | 108-67-8 | 8.2825 | 0.1825
Trinitrobenzene, 1,3,5- | 99-35-4 | 464.6393 | 0.1095
Trinitrophenylmethylnitramine (tetryl; nitramine) | 479-45-8 | 154.8798 | 0.0365
Trinitrotoluene, 2,4,6- | 118-96-7 | 7.744 | 0.001825
Uranium (soluble salts) | 7440-61-1 | 76.4309 | 0.03
Valeric acid (pentanoic acid) | 109-52-4 | 7743.9887 | 1.825
Vanadium | 7440-62-2 | 48.4019 | 0.02555
Vernam | 1929-77-7 | 15.488 | 0.00365
Vinyl acetate | 108-05-4 | 57.3606 | 3.65
Vinyl chloride | 75-01-4 | 0.036431 | 0.002
Vinylcyclohexane | 695-12-5 | 5.9637 | 1.825
Warfarin | 81-81-2 | 4.6464 | 0.001095
Xylene, m- | 108-38-3 | 232.1026 | 10
Xylene, o- | 95-47-6 | 3271.1371 | 10
Xylene, p- | 106-42-3 | 272.6963 | 10
Xylenes | 1330-20-7 | 58.489 | 10
Zinc | 7440-66-6 | 5940.3255 | 1.095
6 C aliphatics (TPH) | NA | 14.6011 | 0.219
>6-8 C aliphatics (TPH) | NA | 29.5123 | 0.219
>8-10 C aliphatics (TPH) | NA | 311.0478 | 0.365
>10-12 C aliphatics (TPH) | NA | 534.2146 | 0.365
>12-16 C aliphatics (TPH) | NA | 822.328 | 0.365
>16-21 C aliphatics (TPH) | NA | 30975.9547 | 7.3
>16-21 C, >21-35 C aliphatics (TPH) (for transformer mineral oil releases only) | NA | 24780.7638 | 5.84
>7-8 C aromatics (TPH) | NA | 369.6589 | 0.365
>8-10 C aromatics (TPH) | NA | 172.7572 | 0.146
>10-12 C aromatics (TPH) | NA | 269.9811 | 0.146
>12-16 C aromatics (TPH) | NA | 396.1579 | 0.146
>16-21 C aromatics (TPH) | NA | 410.9332 | 0.1095
>21-35 C aromatics (TPH) | NA | 410.9332 | 0.1095
Footnotes
aThe risk-based screening value for arsenic (20 mg/kg) is equivalent to the cleanup level established by the Executive Director (interoffice memo entitled "Arsenic Soil Cleanup Standards" from Dan Pearson on May 19, 1995).
bThe MCL (and thus the risk-based screening value for groundwater) for total trihalomethanes (bromodichloromethane, bromoform, chloroform, and dibromochloromethane) is 0.08 mg/L. The total concentration of these COCs must not exceed 0.08 mg/L for these COCs to be eliminated from the baseline risk assessment using the risk-based screening approach.
cThe risk-based screening value for cadmium also accounts for the vegetable ingestion pathway.
dThe risk-based screening value for lead is based on values calculated by the USEPA using the Lead Uptake/Biokinetic Model.
eNote that much higher RBSVs for mercury may be obtained using a pH-dependent Kd based on site-specific information.
fThe risk-based screening value for MTBE is based on taste and odor.
gThe risk-based screening value for PCBs (10 mg/kg) is equivalent to the TSCA requirements.
*These compounds are not necessarily of concern from a human health standpoint, therefore calculation of human health-based values is not required. However, aesthetics and ecological criteria would still apply. See table entitled "Compounds for which Calculation of a Human Health MSC is Not Required" available on the TCEQ website at http://www.tceq.state.tx.us/remediation/rrr.html.
c