## Cumulative GW Gauging Data
MW No. | Date |  | X | Y | Well Casing Diameter (inches) | Well Depth (feet) | Top of Casing (feet) | Corrected TOC | Depth to NAPL (feet) | Depth to Water (feet) | NAPL Thickness (feet) | NAPL Elevation (feet) | GW Elevation | Corrected GW Elevation | Comments | on COC
MW-A | 2009-08-17 |  |  |  | 4 | 41.53 | 99.98 | No Data | No Data | 29.08 | No Data | No Data | 70.9 | No Data
MW-A | 2009-12-08 |  |  |  | No Data | No Data | 99.98 | No Data | No Data | 29.1 | No Data | No Data | 70.88 | No Data
MW-A | 2010-03-30 |  |  |  | No Data | No Data | 99.98 | No Data | No Data | 28.22 | No Data | No Data | 71.76 | No Data
MW-A | 2010-06-01 |  |  |  | No Data | No Data | 99.98 | No Data | No Data | 28.85 | No Data | No Data | 71.13 | No Data
MW-A | 2010-07-19 |  |  |  | No Data | No Data | 99.98 | No Data | No Data | 26.91 | No Data | No Data | 73.07 | No Data
MW-A | 2011-03-21 |  |  |  | No Data | No Data | 99.98 | No Data | No Data | 28.54 | No Data | No Data | 71.44 | No Data
MW-A | 2011-06-20 |  |  |  | No Data | No Data | 99.98 | No Data | No Data | 29.39 | No Data | No Data | 70.59 | No Data
MW-A | 2011-12-05 |  |  |  | No Data | No Data | 99.98 | No Data | No Data | 30.28 | No Data | No Data | 69.7 | No Data
MW-A | 2012-05-29 |  |  |  | No Data | No Data | 99.98 | No Data | No Data | 29.44 | No Data | No Data | 70.54 | No Data
MW-A | 2012-06-19 |  |  |  | No Data | No Data | 99.98 | No Data | No Data | 29.49 | No Data | No Data | 70.49 | No Data
MW-A | 2012-07-10 |  |  |  | No Data | No Data | 99.98 | No Data | No Data | 30.13 | No Data | No Data | 69.85 | No Data
MW-A | 2012-08-07 |  |  |  | No Data | No Data | 99.98 | No Data | No Data | 30.05 | No Data | No Data | 69.93 | No Data
MW-A | 2013-01-30 |  |  |  | No Data | No Data | 99.98 | No Data | No Data | 31.04 | No Data | No Data | 68.94 | No Data
MW-A | 2/6/2014** |  |  |  | No Data | No Data | No Data | No Data | No Data | No Data | No Data | No Data | No Data | No Data
MW-A | 2014-04-22 |  |  |  | No Data | No Data | 99.98 | No Data | No Data | 30.56 | No Data | No Data | 69.42 | No Data
MW-A | 2014-07-22 |  |  |  | No Data | No Data | 99.98 | No Data | No Data | 31.7 | No Data | No Data | 68.28 | No Data
MW-A | 2014-10-29 |  |  |  | No Data | No Data | 99.98 | No Data | No Data | 30.69 | No Data | No Data | 69.29 | No Data
MW-A | 2015-02-04 |  |  |  | No Data | No Data | 99.98 | No Data | No Data | 29.89 | No Data | No Data | 70.09 | No Data
MW-A | 7/22/2015** |  |  |  | No Data | No Data | No Data | No Data | No Data | No Data | No Data | No Data | No Data | No Data
MW-A | 2015-10-20 |  |  |  | No Data | No Data | 99.98 | No Data | No Data | 28.39 | No Data | No Data | 71.59 | No Data
MW-A | 2016-03-01 |  |  |  | No Data | No Data | 99.98 | No Data | No Data | 28.8 | No Data | No Data | 71.18 | No Data
MW-A | 2016-10-18 |  |  |  | No Data | No Data | 99.98 | No Data | No Data | 29.93 | No Data | No Data | 70.05 | No Data
MW-A | 2017-04-11 |  |  |  | No Data | No Data | 99.98 | No Data | No Data | 30.25 | No Data | No Data | 69.73 | No Data
MW-A | 2018-01-23 |  |  |  | No Data | No Data | 99.98 |  | No Data | 30.72 | No Data | No Data | 69.26 | No Data
MW-A | 2018-06-26 |  |  |  | No Data | No Data | 99.98 | No Data | No Data | 30.55 | No Data | No Data | 69.43 | No Data
MW-A | 2018-12-11 |  |  |  | No Data | No Data | 99.98 |  | No Data | 29.22 | No Data | No Data | 70.76 | No Data
MW-A | 2019-06-11 |  |  |  | No Data | No Data | 99.98 |  | No Data | 29.61 | No Data | No Data | 70.37 | No Data
MW-A | 2020-01-07 |  |  |  | No Data | No Data | 99.98 |  | No Data | 30.62 | No Data | No Data | 69.36 | No Data
MW-A | 2020-07-06 |  |  |  | No Data | No Data | 99.98 |  | No Data | 29.89 | No Data | No Data | 70.09 | No Data
MW-A | 2021-01-25 |  |  |  | No Data | No Data | 99.98 |  | No Data | 28.81 | No Data | No Data | 71.17 | No Data
MW-A | 2021-07-19 |  |  |  | No Data | No Data | 99.98 |  | No Data | 27 | No Data | No Data | 72.98 | No Data
MW-A | 2022-01-17 | No Data | No Data | 99.98 | No Data | No Data | 99.98 | No Data | No Data | 27.92 | No Data | No Data | 72.06 | No Data
MW-A | 2022-07-19 |  |  |  | No Data | No Data | 99.98 |  | No Data | 28.81 | No Data | No Data | 71.17 | No Data
MW-A | 2023-02-27 |  |  |  | No Data | No Data | 99.98 |  | No Data | 29.55 | No Data | No Data | 70.43 | No Data
MW-A | 2023-06-20 |  |  |  | No Data | No Data | 99.98 |  | No Data | 28.4 | No Data | No Data | 71.58 | No Data
MW-A | 2023-12-18 | No Data | No Data |  | No Data | No Data | 99.98 |  | No Data | 29.71 | No Data | No Data | 70.27 | No Data
MW-A | 2024-06-17 |  |  |  | No Data | No Data | 99.98 |  | No Data | 30.27 | No Data | No Data | 69.71 | No Data
MW-A | 2024-12-09 |  |  |  | No Data | No Data | 99.98 |  | No Data | 29.73 | No Data | No Data | 70.25 | No Data
MW-A | 2025-05-19 |  |  |  | No Data | No Data | 99.98 |  | No Data | 30 | No Data | No Data | 69.98 | No Data
MW-B | 2009-08-17 |  |  |  | 4 | 39.75 | 98.26 | No Data | No Data | 31.28 | No Data | No Data | 66.98 | No Data
MW-B | 2009-11-03 |  |  |  | No Data | No Data | 98.26 |  | No Data | 31.62 | No Data | No Data | 66.64 | No Data
MW-B | 2009-12-08 |  |  |  | No Data | No Data | 98.26 | No Data | No Data | 31.39 | No Data | No Data | 66.87 | No Data
MW-B | 2010-03-30 |  |  |  | No Data | No Data | 98.26 | No Data | No Data | 30.47 | No Data | No Data | 67.79 | No Data
MW-B | 2010-06-01 |  |  |  | No Data | No Data | 98.26 | No Data | No Data | 30.04 | No Data | No Data | 68.22 | No Data
MW-B | 2010-07-19 |  |  |  | No Data | No Data | 98.26 | No Data | No Data | 29.34 | No Data | No Data | 68.92 | No Data
MW-B | 2011-03-21 |  |  |  | No Data | No Data | 98.26 | No Data | No Data | 30.89 | No Data | No Data | 67.37 | No Data
MW-B | 2011-06-20 |  |  |  | No Data | No Data | 98.26 | No Data | No Data | 31.65 | No Data | No Data | 66.61 | No Data
MW-B | 2011-12-05 |  |  |  | No Data | No Data | 98.26 | No Data | 31.97 | 33.41 | 1.44 | 66.29 | 64.85 | 65.9229
MW-B | 2012-05-29 |  |  |  | No Data | No Data | 98.26 | No Data | 31.85 | 32.49 | 0.64 | 66.41 | 65.77 | 66.2469
MW-B | 2012-06-20 |  |  |  | No Data | No Data | 98.26 | No Data | 32.17 | 33.69 | 0.64 | 66.09 | 64.57 | 65.0469
MW-B | 2012-07-10 |  |  |  | No Data | No Data | 98.26 | No Data | 32.03 | 33.52 | 1.49 | 66.23 | 64.74 | 65.8502
MW-B | 2012-08-07 |  |  |  | No Data | No Data | 98.26 | No Data | 32 | 33.5 | 1.5 | 66.26 | 64.76 | 65.8777
MW-B | 2013-01-31 |  |  |  | No Data | No Data | 98.26 | No Data | 32.81 | 34.62 | 1.81 | 65.45 | 63.64 | 64.9886
MW-B | 2/6/2014** |  |  |  | No Data | No Data | No Data | No Data | No Data | No Data | No Data | No Data | No Data | No Data
MW-B | 2014-04-22 |  |  |  | No Data | No Data | 98.26 | No Data | 32.49 | 33.51 | 1.02 | 65.77 | 64.75 | 65.51
MW-B | 2014-06-05 |  |  |  | No Data | No Data | 98.26 |  | 32.81 | 34.46 | 1.65 | 65.45 | 63.8 | 65.0294
MW-B | 2014-07-22 |  |  |  | No Data | No Data | 98.26 | No Data | 33.27 | 35 | 1.73 | 64.99 | 63.26 | 64.549
MW-B | 2014-08-19 |  |  |  | No Data | No Data | 98.26 |  | 33.53 | 35.51 | 1.98 | 64.73 | 62.75 | 64.2253
MW-B | 2014-09-30 |  |  |  | No Data | No Data | 98.26 |  | 32.69 | 33.59 | 0.9 | 65.57 | 64.67 | 65.3406
MW-B | 2014-10-28 |  |  |  | No Data | No Data | 98.26 | No Data | 32.62 | 33.05 | 0.43 | 65.64 | 65.21 | 65.5304
MW-B | 2014-12-03 |  |  |  | No Data | No Data | 98.26 |  | 32.33 | 32.5 | 0.17 | 65.93 | 65.76 | 65.8867
MW-B | 2015-01-06 |  |  |  | No Data | No Data | 98.26 |  | 32.13 | 32.61 | 0.48 | 66.13 | 65.65 | 66.0076
MW-B | 2015-02-04 |  |  |  | No Data | No Data | 98.26 | No Data | 31.86 | 31.94 | 0.08 | 66.4 | 66.32 | 66.3796
MW-B | 2015-02-17 |  |  |  | No Data | No Data | 98.26 |  | 31.9 | 32.03 | 0.13 | 66.36 | 66.23 | 66.3269
MW-B | 2015-07-22 |  |  |  | No Data | No Data | 98.26 | No Data | 30.58 | 32.01 | 1.43 | 67.68 | 66.25 | 67.3155
MW-B | 2015-08-04 |  |  |  | No Data | No Data | 98.26 |  | 30.6 | 32 | 1.4 | 67.66 | 66.26 | 67.3031
MW-B | 2015-10-21 |  |  |  | No Data | No Data | 98.26 | No Data | No Data | 30.61 | No Data | No Data | 67.65 | No Data
MW-B | 2015-11-02 |  |  |  | No Data | No Data | 98.26 |  | No Data | 30.43 | No Data | No Data | 67.83 | No Data
MW-B | 2015-11-29 |  |  |  | No Data | No Data | 98.26 |  | No Data | 30.45 | No Data | No Data | 67.81 | No Data
MW-B | 2016-01-05 |  |  |  | No Data | No Data | 98.26 |  | No Data | 30.63 | No Data | No Data | 67.63 | No Data
MW-B | 2016-02-09 |  |  |  | No Data | No Data | 98.26 |  | No Data | 30.8 | No Data | No Data | 67.46 | No Data
MW-B | 2016-03-03 |  |  |  | No Data | No Data | 98.26 | No Data | No Data | 30.91 | No Data | No Data | 67.35 | No Data
MW-B | 2016-10-18 |  |  |  | No Data | No Data | 98.26 | No Data | No Data | 32.07 | No Data | No Data | 66.19 | No Data
MW-B | 2017-03-29 |  |  |  | No Data | No Data | 98.26 |  | No Data | 33.1 | No Data | No Data | 65.16 | No Data
MW-B | 2017-04-11 |  |  |  | No Data | No Data | 98.26 | No Data | No Data | 32.4 | No Data | No Data | 65.86 | No Data
MW-B | 2017-04-25 |  |  |  | No Data | No Data | 98.26 |  | No Data | 32.34 | No Data | No Data | 65.86 | No Data
MW-B | 2018-01-24 |  |  |  | No Data | No Data | 98.26 |  | 32.54 | 33.45 | 0.91 | 65.72 | 64.81 | 65.488
MW-B | 2018-03-21 |  |  |  | No Data | No Data | 98.26 |  | 32.62 | 33.55 | 0.93 | 65.64 | 64.71 | 65.4029
MW-B | 2018-04-11 |  |  |  | No Data | No Data | 98.26 |  | 32.93 | 33.71 | 0.78 | 65.33 | 64.55 | 65.1312
MW-B | 2018-05-15 |  |  |  | No Data | No Data | 98.26 |  | 32.9 | 34.06 | 1.16 | 65.36 | 64.2 | 65.0643
MW-B | 2018-06-05 |  |  |  | No Data | No Data | 98.26 |  | 33.14 | 34.11 | 0.97 | 65.12 | 64.15 | 64.8727
MW-B | 2018-06-26 |  |  |  | No Data | No Data | 98.26 |  | 32.8 | 33.15 | 0.35 | 65.46 | 65.11 | 65.3708
MW-B | 2018-07-10 |  |  |  | No Data | No Data | 98.26 |  | 31.73 | 32.45 | 0.72 | 66.53 | 65.81 | 66.3465
MW-B | 2018-08-21 |  |  |  | No Data | No Data | 98.26 |  | 31.83 | 32 | 0.17 | 66.43 | 66.26 | 66.3867
MW-B | 2018-11-15 |  |  |  | No Data | No Data | 98.26 |  | 31.28 | 31.3 | 0.02 | 66.98 | 66.96 | 66.9749
MW-B | 2018-12-11 |  |  |  | No Data | No Data | 98.26 |  | 31.35 | 31.42 | 0.07 | 66.91 | 66.84 | 66.8922
MW-B | 2019-01-08 |  |  |  | No Data | No Data | 98.26 |  | 31.36 | 31.48 | 0.12 | 66.9 | 66.78 | 66.8694
MW-B | 2019-02-18 |  |  |  | No Data | No Data | 98.26 |  | 31.52 | 31.6 | 0.08 | 66.74 | 66.66 | 66.7196
MW-B | 2019-03-25 |  |  |  | No Data | No Data | 98.26 |  | 31.5 | 31.53 | 0.03 | 66.76 | 66.73 | 66.7524
MW-B | 2019-04-30 |  |  |  | No Data | No Data | 98.26 |  | 31.59 | 31.62 | 0.03 | 66.67 | 66.64 | 66.6624
MW-B | 2019-05-29 |  |  |  | No Data | No Data | 98.26 |  | 31.48 | 31.5 | 0.02 | 66.78 | 66.76 | 66.7749
MW-B | 2019-06-11 |  |  |  | No Data | No Data | 98.26 |  | No Data | 31.88 | No Data | No Data | 66.38 | No Data
MW-B | 2019-06-26 |  |  |  | No Data | No Data | 98.26 |  | 31.84 | 31.88 | 0.04 | 66.42 | 66.38 | 66.4098
MW-B | 2019-07-25 |  |  |  | No Data | No Data | 98.26 |  | 31.79 | 31.8 | 0.01 | 66.47 | 66.46 | 66.4675
MW-B | 2019-08-27 |  |  |  | No Data | No Data | 98.26 |  | 32.23 | 32.28 | 0.05 | 66.03 | 65.98 | 66.0173
MW-B | 2019-11-07 |  |  |  | No Data | No Data | 98.26 |  | No Data | 32.7 | No Data | No Data | 65.56 | No Data
MW-B | 2019-12-18 |  |  |  | No Data | No Data | 98.26 |  | No Data | 32.62 | No Data | No Data | 65.64 | No Data
MW-B | 2020-01-07 |  |  |  | No Data | No Data | 98.26 |  | No Data | 32.5 | No Data | No Data | 65.76 | No Data
MW-B | 2020-07-06 |  |  |  | No Data | No Data | 98.26 |  | No Data | 31.82 | No Data | No Data | 66.44 | No Data
MW-B | 2021-01-25 |  |  |  | No Data | No Data | 98.26 |  | No Data | 30.81 | No Data | No Data | 67.45 | No Data
MW-B | 2021-06-23 |  |  |  | No Data | No Data | 98.26 |  | No Data | 30.28 | No Data | No Data | 67.98 | No Data
MW-B | 2021-07-19 |  |  |  | No Data | No Data | 98.26 |  | No Data | 29.43 | No Data | No Data | 68.83 | No Data
MW-B | 2022-01-17 |  |  |  | No Data | No Data | 98.26 |  | No Data | 30.14 | No Data | No Data | 68.12 | No Data
MW-B | 2022-07-19 |  |  |  | No Data | No Data | 98.26 |  | No Data | 31.2 | No Data | No Data | 67.06 | No Data
MW-B | 2023-02-27 | No Data | No Data | 98.26 | No Data | No Data | 98.26 | No Data | No Data | 31.97 | No Data | No Data | 66.29 | No Data
MW-B | 2023-06-20 |  |  |  | No Data | No Data | 98.26 |  | No Data | 30.9 | No Data | No Data | 67.36 | No Data
MW-B | 2023-12-18 |  |  |  | No Data | No Data | 98.26 |  | No Data | 32.1 | No Data | No Data | 66.16 | No Data
MW-B | 2024-06-17 |  |  |  | No Data | No Data | 98.26 |  | No Data | 32.64 | No Data | No Data | 65.62 | No Data
MW-B | 2024-12-09 |  |  |  | No Data | No Data | 98.26 |  | No Data | 32.41 | No Data | No Data | 65.85 | No Data
MW-B | 2025-05-16 |  |  |  | No Data | No Data | 98.26 |  | No Data | 33.04 | No Data | No Data | 65.22 | No Data
MW-C | 2009-08-17 |  |  |  | 4 | 42.3 | 99.22 | No Data | No Data | 31.68 | No Data | No Data | 67.54 | No Data
MW-C | 2009-12-08 |  |  |  | No Data | No Data | 99.22 | No Data | No Data | 31.49 | No Data | No Data | 67.73 | No Data
MW-C | 2010-03-30 |  |  |  | No Data | No Data | 99.22 | No Data | No Data | 31.71 | No Data | No Data | 67.51 | No Data
MW-C | 2010-06-01 |  |  |  | No Data | No Data | 99.22 | No Data | No Data | 30.49 | No Data | No Data | 68.73 | No Data
MW-C | 2010-07-19 |  |  |  | No Data | No Data | 99.22 | No Data | No Data | 29.8 | No Data | No Data | 69.42 | No Data
MW-C | 2011-03-21 |  |  |  | No Data | No Data | 99.22 | No Data | No Data | 31.19 | No Data | No Data | 68.03 | No Data
MW-C | 2011-06-22 |  |  |  | No Data | No Data | 99.22 | No Data | 31.81 | 32.08 | 0.27 | 67.41 | 67.14 | 67.3412
MW-C | 2011-12-05 |  |  |  | No Data | No Data | 99.22 | No Data | 31.61 | 34.95 | 3.34 | 67.61 | 64.27 | 66.7586
MW-C | 2012-05-30 |  |  |  | No Data | No Data | 99.22 | No Data | 31.12 | 34.18 | 3.06 | 68.1 | 65.04 | 67.32
MW-C | 2012-06-20 |  |  |  | No Data | No Data | 99.22 | No Data | 31.4 | 34.51 | 3.11 | 67.82 | 64.71 | 67.0273
MW-C | 2012-07-11 |  |  |  | No Data | No Data | 99.22 | No Data | 31.61 | 35.54 | 3.93 | 67.61 | 63.68 | 66.6082
MW-C | 2012-08-01 |  |  |  | No Data | No Data | 99.22 |  | 31.63 | 35.81 | 4.18 | 67.59 | 63.41 | 66.5245
MW-C | 2012-08-07 |  |  |  | No Data | No Data | 99.22 | No Data | 31.59 | 35.5 | 3.91 | 67.63 | 63.72 | 66.6333
MW-C | 2013-01-31 |  |  |  | No Data | No Data | 99.22 | No Data | 32.29 | 36.57 | 4.28 | 66.93 | 62.65 | 65.839
MW-C | 2/6/2014** |  |  |  | No Data | No Data | No Data | No Data | No Data | No Data | No Data | No Data | No Data | No Data
MW-C | 2014-04-22 |  |  |  | No Data | No Data | 99.22 | No Data | 32.14 | 35.16 | 3.02 | 67.08 | 64.06 | 66.3102
MW-C | 2014-06-07 |  |  |  | No Data | No Data | 99.22 |  | 32.91 | 36.1 | 3.19 | 66.31 | 63.12 | 65.4969
MW-C | 2014-07-22 |  |  |  | No Data | No Data | 99.22 | No Data | 32.81 | 36.71 | 3.9 | 66.41 | 62.51 | 65.4159
MW-C | 2014-08-20 |  |  |  | No Data | No Data | 99.22 |  | 32.98 | 37.18 | 4.2 | 66.24 | 62.04 | 65.1694
MW-C | 2014-09-30 |  |  |  | No Data | No Data | 99.22 |  | 32.46 | 34.81 | 2.35 | 66.76 | 64.41 | 66.161
MW-C | 2014-10-28 |  |  |  | No Data | No Data | 99.22 | No Data | 32.17 | 34.57 | 2.4 | 67.05 | 64.65 | 66.4382
MW-C | 2014-12-02 |  |  |  | No Data | No Data | 99.22 |  | 32 | 34.22 | 2.22 | 67.22 | 65 | 66.6541
MW-C | 2015-01-06 |  |  |  | No Data | No Data | 99.22 |  | 31.84 | 33.98 | 2.14 | 67.38 | 65.24 | 66.8345
MW-C | 2015-02-04 |  |  |  | No Data | No Data | 99.22 | No Data | 31.43 | 33.87 | 2.44 | 67.79 | 65.35 | 67.168
MW-C | 2015-02-17 |  |  |  | No Data | No Data | 99.22 |  | 31.58 | 33.9 | 2.32 | 67.64 | 65.32 | 67.0486
MW-C | 2015-07-22 |  |  |  | No Data | No Data | 99.22 | No Data | 30.55 | 32.03 | 1.48 | 68.67 | 67.19 | 68.2927
MW-C | 2015-08-03 |  |  |  | No Data | No Data | 99.22 |  | 30.71 | 32.19 | 1.48 | 68.51 | 67.03 | 68.1327
MW-C | 2015-10-21 |  |  |  | No Data | No Data | 99.22 | No Data | 30.67 | 31.8 | 1.13 | 68.55 | 67.42 | 68.262
MW-C | 2015-11-02 |  |  |  | No Data | No Data | 99.22 |  | 30.56 | 32.52 | 1.96 | 68.66 | 66.7 | 68.1604
MW-C | 2015-11-29 |  |  |  | No Data | No Data | 99.22 |  | 30.9 | 31.18 | 0.28 | 68.32 | 68.04 | 68.2486
MW-C | 2016-01-04 |  |  |  | No Data | No Data | 99.22 |  | 31.11 | 31.2 | 0.09 | 68.11 | 68.02 | 68.0871
MW-C | 2016-02-09 |  |  |  | No Data | No Data | 99.22 |  | 31.18 | 31.3 | 0.12 | 68.04 | 67.92 | 68.0094
MW-C | 2016-03-03 |  |  |  | No Data | No Data | 99.22 | No Data | 31.2 | 31.75 | 0.55 | 68.02 | 67.47 | 67.8798
MW-C | 2016-10-18 |  |  |  | No Data | No Data | 99.22 | No Data | 31.72 | 34.11 | 2.39 | 67.5 | 65.11 | 66.8908
MW-C | 2016-10-24 |  |  |  | No Data | No Data | 99.22 |  | 31.79 | 34.11 | 2.32 | 67.43 | 65.11 | 66.8386
MW-C | 2016-12-06 |  |  |  | No Data | No Data | 99.22 |  | 31.83 | 34.36 | 2.53 | 67.39 | 64.86 | 66.7451
MW-C | 2017-01-09 |  |  |  | No Data | No Data | 99.22 |  | 31.94 | 34.02 | 2.08 | 67.28 | 65.2 | 66.7498
MW-C | 2017-02-20 |  |  |  | No Data | No Data | 99.22 |  | 32.04 | 34.36 | 2.32 | 67.18 | 64.86 | 66.5886
MW-C | 2017-03-28 |  |  |  | No Data | No Data | 99.22 |  | 31.73 | 34.08 | 2.35 | 67.49 | 65.14 | 66.891
MW-C | 2017-04-11 |  |  |  | No Data | No Data | 99.22 | No Data | 31.98 | 34.55 | 2.57 | 67.24 | 64.67 | 66.5849
MW-C | 2017-04-25 |  |  |  | No Data | No Data | 99.22 |  | 31.86 | 34.51 | 2.65 | 67.36 | 64.71 | 66.6845
MW-C | 2017-05-20 |  |  |  | No Data | No Data | 99.22 |  | 32.1 | 35.05 | 2.95 | 67.12 | 64.17 | 66.368
MW-C | 2017-06-19 |  |  |  | No Data | No Data | 99.22 | No Data | 32.25 | 35.4 | 3.15 | 66.97 | 63.82 | 66.1671
MW-C | 2017-07-18 |  |  |  | No Data | No Data | 99.22 | No Data | 32.38 | 35.69 | 3.31 | 66.84 | 63.53 | 65.9963
MW-C | 2017-08-01 |  |  |  | No Data | No Data | 99.22 | No Data | 32.44 | 35.85 | 3.41 | 66.78 | 63.37 | 65.9108
MW-C | 2017-08-15 |  |  |  | No Data | No Data | 99.22 | No Data | 32.49 | 35.86 | 3.37 | 66.73 | 63.36 | 65.871
MW-C | 2018-01-24 |  |  |  | No Data | No Data | 99.22 |  | 32.36 | 35.09 | 2.73 | 66.86 | 64.13 | 66.1641
MW-C | 2018-03-20 |  |  |  | No Data | No Data | 99.22 |  | 32.4 | 35.42 | 3.02 | 66.82 | 63.8 | 66.0502
MW-C | 2018-04-10 |  |  |  | No Data | No Data | 99.22 |  | 32.5 | 35.61 | 3.11 | 66.72 | 63.61 | 65.9273
MW-C | 2018-05-15 |  |  |  | No Data | No Data | 99.22 |  | 32.5 | 35.87 | 3.37 | 66.72 | 63.35 | 65.861
MW-C | 2018-06-05 |  |  |  | No Data | No Data | 99.22 |  | 32.7 | 36.25 | 3.55 | 66.52 | 62.97 | 65.6151
MW-C | 2018-06-27 |  |  |  | No Data | No Data | 99.22 | No Data | 32.85 | 33.34 | 0.49 | 66.37 | 65.88 | 66.2451
MW-C | 2018-07-10 |  |  |  | No Data | No Data | 99.22 |  | 31.88 | 33 | 1.12 | 67.34 | 66.22 | 67.0545
MW-C | 2018-08-21 |  |  |  | No Data | No Data | 99.22 |  | 31.98 | 32.71 | 0.73 | 67.24 | 66.51 | 67.0539
MW-C | 2018-11-12 |  |  |  | No Data | No Data | 99.22 |  | 31.42 | 32.78 | 1.36 | 67.8 | 66.44 | 67.4533
MW-C | 2018-12-11 |  |  |  | No Data | No Data | 99.22 |  | 31.43 | 32.35 | 0.92 | 67.79 | 66.87 | 67.5555
MW-C | 2019-01-07 |  |  |  | No Data | No Data | 99.22 |  | 31.36 | 32.58 | 1.22 | 67.86 | 66.64 | 67.549
MW-C | 2019-02-18 |  |  |  | No Data | No Data | 99.22 |  | 31.72 | 33.26 | 1.54 | 67.5 | 65.96 | 67.1075
MW-C | 2019-03-25 |  |  |  | No Data | No Data | 99.22 |  | 31.61 | 32.45 | 0.84 | 67.61 | 66.77 | 67.3959
MW-C | 2019-04-30 |  |  |  | No Data | No Data | 99.22 |  | 31.71 | 32.55 | 0.84 | 67.51 | 66.67 | 67.2959
MW-C | 2019-05-29 |  |  |  | No Data | No Data | 99.22 |  | 31.68 | 32.52 | 0.84 | 67.54 | 66.7 | 67.3259
MW-C | 2019-06-11 |  |  |  | No Data | No Data | 99.22 |  | 31.93 | 32.42 | 0.49 | 67.29 | 66.8 | 67.1651
MW-C | 2019-06-24 |  |  |  | No Data | No Data | 99.22 |  | 31.97 | 32.97 | 1 | 67.25 | 66.25 | 66.9951
MW-C | 2019-07-23 |  |  |  | No Data | No Data | 99.22 |  | 31.83 | 32.95 | 1.12 | 67.39 | 66.27 | 67.1045
MW-C | 2019-08-17 |  |  |  | No Data | No Data | 99.22 |  | 32.01 | 33.58 | 1.57 | 67.21 | 65.64 | 66.8098
MW-C | 2019-11-04 |  |  |  | No Data | No Data | 99.22 |  | 32.18 | 34.63 | 2.45 | 67.04 | 64.59 | 66.4155
MW-C | 2019-12-18 |  |  |  | No Data | No Data | 99.22 |  | 32.16 | 34.68 | 2.52 | 67.06 | 64.54 | 66.4177
MW-C | 2020-01-07 |  |  |  | No Data | No Data | 99.22 |  | 32.42 | 34.82 | 2.4 | 66.8 | 64.4 | 66.1882
MW-C | 2020-07-06 |  |  |  | No Data | No Data | 99.22 |  | 31.83 | 33.23 | 1.4 | 67.39 | 65.99 | 67.0331
MW-C | 2020-12-15 |  |  |  | No Data | No Data | 99.22 |  | No Data | 31.32 | No Data | No Data | 67.9 | No Data
MW-C | 2021-01-25 |  |  |  | No Data | No Data | 99.22 |  | 31.48 | 31.49 | 0.01 | 67.74 | 67.73 | 67.7375
MW-C | 2021-06-23 |  |  |  | No Data | No Data | 99.22 |  | No Data | 30.62 | No Data | No Data | 68.6 | No Data
MW-C | 2021-07-19 |  |  |  | No Data | No Data | 99.22 |  | No Data | 29.99 | No Data | No Data | 69.23 | No Data
MW-C | 2022-01-17 |  |  |  | No Data | No Data | 99.22 |  | No Data | 30.75 | No Data | No Data | 68.47 | No Data
MW-C | 2022-07-19 |  |  |  | No Data | No Data | 99.22 |  | No Data | 31.66 | No Data | No Data | 67.56 | No Data
MW-C | 2022-11-28 |  |  |  | No Data | No Data | 99.22 |  | No Data | 32.05 | No Data | No Data | 67.17 | No Data
MW-C | 2023-02-27 |  |  |  | No Data | No Data | 99.22 |  | No Data | 32.36 | No Data | No Data | 66.86 | No Data
MW-C | 2023-06-20 |  |  |  | No Data | No Data | 99.22 |  | 31.32 | 31.39 | 0.07 | 67.9 | 67.83 | 67.8822
MW-C | 2023-11-21 |  |  |  | No Data | No Data | 99.22 |  | 32.26 | 33.84 | 1.58 | 66.96 | 65.38 | 66.5573
MW-C | 2023-12-18 | No Data | No Data |  | No Data | No Data | 99.22 |  | 32 | 33.1 | 1.1 | 67.22 | 66.12 | 66.9396
MW-C | 2024-05-15 |  |  |  | No Data | No Data | 99.22 |  | 31.8 | 32.53 | 0.73 | 67.42 | 66.69 | 67.2339
MW-C | 2024-06-17 |  |  |  | No Data | No Data | 99.22 |  | 32.03 | 33.03 | 1 | 67.19 | 66.19 | 66.9351
MW-C | 2024-07-31 |  |  |  | No Data | No Data | 99.22 |  | 32.75 | 33.71 | 0.96 | 66.47 | 65.51 | 66.2253
MW-C | 2024-12-09 |  |  |  | No Data | No Data | 99.22 |  | 32.92 | 34.06 | 1.14 | 66.3 | 65.16 | 66.0094
MW-C | 2025-05-19 |  |  |  | No Data | No Data | 99.22 |  | 32.36 | 32.41 | 0.05 | 66.86 | 66.81 | 66.8473
MW-D1 | 2009-08-17 |  |  |  | 4 | 44.55 | 99.25 | No Data | No Data | 31.96 | No Data | No Data | 67.29 | No Data
MW-D1 | 2009-12-08 |  |  |  | No Data | No Data | 99.25 | No Data | No Data | 31.71 | No Data | No Data | 67.54 | No Data
MW-D1 | 2010-03-30 |  |  |  | No Data | No Data | 99.25 | No Data | No Data | 31.05 | No Data | No Data | 68.2 | No Data
MW-D1 | 2010-06-01 |  |  |  | No Data | No Data | 99.25 | No Data | No Data | 30.77 | No Data | No Data | 68.48 | No Data
MW-D1 | 2010-07-19 |  |  |  | No Data | No Data | 99.25 | No Data | No Data | 28.65 | No Data | No Data | 70.6 | No Data
MW-D1 | 2011-03-21 |  |  |  | No Data | No Data | 99.25 | No Data | No Data | 30.95 | No Data | No Data | 68.3 | No Data
MW-D1 | 2011-06-11 |  |  |  | No Data | No Data | 99.25 | No Data | No Data | 31.72 | No Data | No Data | 67.53 | No Data
MW-D1 | 2011-12-05 |  |  |  | No Data | No Data | 99.25 | No Data | No Data | 32.07 | No Data | No Data | 67.18 | No Data
MW-D1 | 2012-05-30 |  |  |  | No Data | No Data | 99.25 | No Data | No Data | 31.02 | No Data | No Data | 68.23 | No Data
MW-D1 | 2012-06-20 |  |  |  | No Data | No Data | 99.25 | No Data | No Data | 31.51 | No Data | No Data | 67.74 | No Data
MW-D1 | 2012-07-11 |  |  |  | No Data | No Data | 99.25 | No Data | No Data | 32.07 | No Data | No Data | 67.18 | No Data
MW-D1 | 2012-08-07 |  |  |  | No Data | No Data | 99.25 | No Data | No Data | 32.04 | No Data | No Data | 67.21 | No Data
MW-D1 | 2013-01-30 |  |  |  | No Data | No Data | 99.25 | No Data | No Data | 32.13 | No Data | No Data | 67.12 | No Data
MW-D1 | 2/6/2014** |  |  |  | No Data | No Data | No Data | No Data | No Data | No Data | No Data | No Data | No Data | No Data
MW-D1 | 2014-04-22 |  |  |  | No Data | No Data | 99.25 | No Data | No Data | 32.22 | No Data | No Data | 67.03 | No Data
MW-D1 | 2014-07-22 |  |  |  | No Data | No Data | 99.25 | No Data | No Data | 33.07 | No Data | No Data | 66.18 | No Data
MW-D1 | 2014-10-30 |  |  |  | No Data | No Data | 99.25 | No Data | No Data | 32.9 | No Data | No Data | 66.35 | No Data
MW-D1 | 2015-02-04 |  |  |  | No Data | No Data | 99.25 | No Data | No Data | 31.25 | No Data | No Data | 68 | No Data
MW-D1 | 7/22/2015** |  |  |  | No Data | No Data | No Data | No Data | No Data | No Data | No Data | No Data | No Data | No Data
MW-D1 | 2015-10-21 |  |  |  | No Data | No Data | 99.25 | No Data | No Data | 30.05 | No Data | No Data | 69.2 | No Data
MW-D1 | 2016-03-02 |  |  |  | No Data | No Data | 99.25 | No Data | No Data | 30.6 | No Data | No Data | 68.65 | No Data
MW-D1 | 2016-10-18 |  |  |  | No Data | No Data | 99.25 | No Data | No Data | 31.61 | No Data | No Data | 67.64 | No Data
MW-D1 | 2017-04-12 |  |  |  | No Data | No Data | 99.25 | No Data | No Data | 31.92 | No Data | No Data | 67.33 | No Data
MW-D1 | 2018-01-24 |  |  |  | No Data | No Data | 99.25 |  | No Data | 32.54 | No Data | No Data | 66.71 | No Data
MW-D1 | 2018-06-27 |  |  |  | No Data | No Data | 99.25 | No Data | No Data | 31.74 | No Data | No Data | 67.51 | No Data
MW-D1 | 2018-12-11 |  |  |  | No Data | No Data | 99.25 |  | No Data | 31.04 | No Data | No Data | 68.21 | No Data
MW-D1 | 2019-06-11 |  |  |  | No Data | No Data | 99.25 |  | No Data | 31.37 | No Data | No Data | 67.88 | No Data
MW-D1 | 2020-01-07 |  |  |  | No Data | No Data | 99.25 |  | No Data | 33.04 | No Data | No Data | 66.21 | No Data
MW-D1 | 2020-07-06 |  |  |  | No Data | No Data | 99.25 |  | No Data | 32 | No Data | No Data | 67.25 | No Data
MW-D1 | 2021-01-25 |  |  |  | No Data | No Data | 99.25 |  | No Data | 30.55 | No Data | No Data | 68.7 | No Data
MW-D1 | 2021-07-19 |  |  |  | No Data | No Data | 99.25 |  | No Data | 28.95 | No Data | No Data | 70.3 | No Data
MW-D1 | 2022-01-17 |  |  |  | No Data | No Data | 99.25 |  | No Data | 29.36 | No Data | No Data | 69.89 | No Data
MW-D1 | 2022-07-19 |  |  |  | No Data | No Data | 99.25 |  | No Data | 30.41 | No Data | No Data | 68.84 | No Data
MW-D1 | 2023-02-27 |  |  |  | No Data | No Data | 99.25 |  | No Data | 31.45 | No Data | No Data | 67.8 | No Data
MW-D1 | 2023-06-20 |  |  |  | No Data | No Data | 99.25 |  | No Data | 29.85 | No Data | No Data | 69.4 | No Data
MW-D1 | 2023-12-18 |  |  |  | No Data | No Data | 99.25 |  | No Data | 31.09 | No Data | No Data | 68.16 | No Data
MW-D1 | 2024-06-17 |  |  |  | No Data | No Data | 99.25 |  | No Data | 31.26 | No Data | No Data | 67.99 | No Data
MW-D1 | 2024-12-09 |  |  |  | No Data | No Data | 99.25 |  | No Data | 31.15 | No Data | No Data | 68.1 | No Data
MW-D1 | 2025-05-19 |  |  |  | No Data | No Data | 99.25 |  | No Data | 30.7 | No Data | No Data | 68.55 | No Data
MW-E | 2009-08-17 |  |  |  | 4 | 40.15 | 99.04 | No Data | 31.12 | 34.18 | 3.06 | 67.92 | 64.86 | 67.14
MW-E | 2009-11-04 |  |  |  | No Data | No Data | 99.04 |  | 31.38 | 34.24 | 2.86 | 67.66 | 64.8 | 66.931
MW-E | 2009-12-08 |  |  |  | No Data | No Data | 99.04 | No Data | 31.13 | 34.41 | 3.28 | 67.91 | 64.63 | 67.0739
MW-E | 2010-02-11 |  |  |  | No Data | No Data | 99.04 |  | 29.97 | 33.95 | 3.98 | 69.07 | 65.09 | 68.0555
MW-E | 2010-03-30 |  |  |  | No Data | No Data | 99.04 | No Data | 30.05 | 33.81 | 3.76 | 68.99 | 65.23 | 68.0316
MW-E | 2010-05-19 |  |  |  | No Data | No Data | 99.04 |  | 25.789 | 33.52 | 7.731 | 73.251 | 65.52 | 71.2804
MW-E | 2010-06-01 |  |  |  | No Data | No Data | 99.04 | No Data | 29.82 | 33.43 | 3.61 | 69.22 | 65.61 | 68.2998
MW-E | 2010-06-30 |  |  |  | No Data | No Data | 99.04 |  | 29.7 | 33.68 | 3.98 | 69.34 | 65.36 | 68.3255
MW-E | 2010-07-19 |  |  |  | No Data | No Data | 99.04 | No Data | 29.05 | 33.65 | 4.6 | 69.99 | 65.39 | 68.8175
MW-E | 2010-08-24 |  |  |  | No Data | No Data | 99.04 |  | 29.09 | 33.5 | 4.41 | 69.95 | 65.54 | 68.8259
MW-E | 2011-03-21 |  |  |  | No Data | No Data | 99.04 | No Data | 30.7 | 33.42 | 2.72 | 68.34 | 65.62 | 67.6467
MW-E | 2011-04-04 |  |  |  | No Data | No Data | 99.04 |  | 30.87 | 33.81 | 2.94 | 68.17 | 65.23 | 67.4206
MW-E | 2011-05-10 |  |  |  | No Data | No Data | 99.04 |  | 31.41 | 34.15 | 2.74 | 67.63 | 64.89 | 66.9316
MW-E | 2011-06-14 |  |  |  | No Data | No Data | 99.04 |  | 31.86 | 34.47 | 2.61 | 67.18 | 64.57 | 66.5147
MW-E | 2011-06-20 |  |  |  | No Data | No Data | 99.04 | No Data | 31.32 | 31.61 | 0.29 | 67.72 | 67.43 | 67.6461
MW-E | 2011-08-09 |  |  |  | No Data | No Data | 99.04 |  | 31.46 | 34.65 | 3.19 | 67.58 | 64.39 | 66.7669
MW-E | 2011-12-05 |  |  |  | No Data | No Data | 99.04 | No Data | 31.84 | 35.75 | 3.91 | 67.2 | 63.29 | 66.2033
MW-E | 2012-05-30 |  |  |  | No Data | No Data | 99.04 | No Data | 31.08 | 35.2 | 4.12 | 67.96 | 63.84 | 66.9098
MW-E | 2012-06-04 |  |  |  | No Data | No Data | 99.04 |  | 31.08 | 35.22 | 4.14 | 67.96 | 63.82 | 66.9047
MW-E | 2012-06-20 |  |  |  | No Data | No Data | 99.04 | No Data | 31.34 | 35.5 | 4.16 | 67.7 | 63.54 | 66.6396
MW-E | 2012-06-26 |  |  |  | No Data | No Data | 99.04 |  | 31.4 | 34.22 | 2.82 | 67.64 | 64.82 | 66.9212
MW-E | 2012-07-11 |  |  |  | No Data | No Data | 99.04 | No Data | 31.84 | 35.77 | 3.93 | 67.2 | 63.27 | 66.1982
MW-E | 2012-07-16 |  |  |  | No Data | No Data | 99.04 |  | 31.78 | 34.89 | 3.11 | 67.26 | 64.15 | 66.4673
MW-E | 2012-08-07 |  |  |  | No Data | No Data | 99.04 | No Data | 31.8 | 35.71 | 3.91 | 67.24 | 63.33 | 66.2433
MW-E | 2013-01-31 |  |  |  | No Data | No Data | 99.04 | No Data | 32.43 | 37 | 4.57 | 66.61 | 62.04 | 65.4451
MW-E | 2/6/2014** |  |  |  | No Data | No Data | No Data | No Data | No Data | No Data | No Data | No Data | No Data | No Data
MW-E | 2014-04-22 |  |  |  | No Data | No Data | 99.04 | No Data | 32.06 | 36.3 | 4.24 | 66.98 | 62.74 | 65.8992
MW-E | 2014-06-05 |  |  |  | No Data | No Data | 99.04 |  | 32.3 | 37 | 4.7 | 66.74 | 62.04 | 65.542
MW-E | 2014-07-22 |  |  |  | No Data | No Data | 99.04 | No Data | 32.75 | 37.55 | 4.8 | 66.29 | 61.49 | 65.0665
MW-E | 2014-08-19 |  |  |  | No Data | No Data | 99.04 |  | 32.81 | 38.14 | 5.33 | 66.23 | 60.9 | 64.8714
MW-E | 2014-09-30 |  |  |  | No Data | No Data | 99.04 |  | 32.13 | 36.76 | 4.63 | 66.91 | 62.28 | 65.7298
MW-E | 2014-10-28 |  |  |  | No Data | No Data | 99.04 | No Data | 32.02 | 36.2 | 4.18 | 67.02 | 62.84 | 65.9545
MW-E | 2014-12-02 |  |  |  | No Data | No Data | 99.04 |  | 31.95 | 35.35 | 3.4 | 67.09 | 63.69 | 66.2233
MW-E | 2015-01-06 |  |  |  | No Data | No Data | 99.04 |  | 31.69 | 34.92 | 3.23 | 67.35 | 64.12 | 66.5267
MW-E | 2015-02-04 |  |  |  | No Data | No Data | 99.04 | No Data | 31.32 | 35.48 | 4.16 | 67.72 | 63.56 | 66.6596
MW-E | 2015-02-17 |  |  |  | No Data | No Data | 99.04 |  | 32.47 | 34.9 | 2.43 | 66.57 | 64.14 | 65.9506
MW-E | 2015-07-22 |  |  |  | No Data | No Data | 99.04 | No Data | 30.01 | 34.52 | 4.51 | 69.03 | 64.52 | 67.8804
MW-E | 2015-08-03 |  |  |  | No Data | No Data | 99.04 |  | 30.21 | 34.31 | 4.1 | 68.83 | 64.73 | 67.7849
MW-E | 2015-10-21 |  |  |  | No Data | No Data | 99.04 | No Data | 30.15 | 34.04 | 3.89 | 68.89 | 65 | 67.8984
MW-E | 2015-11-02 |  |  |  | No Data | No Data | 99.04 |  | 30.12 | 34.06 | 3.94 | 68.92 | 64.98 | 67.9157
MW-E | 2015-11-28 |  |  |  | No Data | No Data | 99.04 |  | 30.21 | 33.6 | 3.39 | 68.83 | 65.44 | 67.9659
MW-E | 2016-01-04 |  |  |  | No Data | No Data | 99.04 |  | 30.67 | 33.71 | 3.04 | 68.37 | 65.33 | 67.5951
MW-E | 2016-02-09 |  |  |  | No Data | No Data | 99.04 |  | 30.88 | 33.53 | 2.65 | 68.16 | 65.51 | 67.4845
MW-E | 2016-03-02 |  |  |  | No Data | No Data | 99.04 | No Data | 30.85 | 33.55 | 2.7 | 68.19 | 65.49 | 67.5018
MW-E | 2016-10-18 |  |  |  | No Data | No Data | 99.04 | No Data | 31.95 | 34.28 | 2.33 | 67.09 | 64.76 | 66.4961
MW-E | 2016-10-24 |  |  |  | No Data | No Data | 99.04 |  | 32.13 | 34.2 | 2.07 | 66.91 | 64.84 | 66.3824
MW-E | 2016-12-06 |  |  |  | No Data | No Data | 99.04 |  | 32.18 | 34.55 | 2.37 | 66.86 | 64.49 | 66.2559
MW-E | 2017-01-09 |  |  |  | No Data | No Data | 99.04 |  | 32.31 | 34.48 | 2.17 | 66.73 | 64.56 | 66.1769
MW-E | 2017-02-20 |  |  |  | No Data | No Data | 99.04 |  | 32.38 | 35.02 | 2.64 | 66.66 | 64.02 | 65.9871
MW-E | 2017-03-28 |  |  |  | No Data | No Data | 99.04 |  | 31.95 | 34.9 | 2.95 | 67.09 | 64.14 | 66.338
MW-E | 2017-04-12 |  |  |  | No Data | No Data | 99.04 | No Data | 32.24 | 34.87 | 2.63 | 66.8 | 64.17 | 66.1296
MW-E | 2017-04-25 |  |  |  | No Data | No Data | 99.04 |  | 32.09 | 34.95 | 2.86 | 66.95 | 64.09 | 66.221
MW-E | 2017-05-19 |  |  |  | No Data | No Data | 99.04 |  | 32.44 | 35.2 | 2.76 | 66.6 | 63.84 | 65.8965
MW-E | 2017-06-19 |  |  |  | No Data | No Data | 99.04 | No Data | 32.65 | 35.37 | 2.72 | 66.39 | 63.67 | 65.6967
MW-E | 2017-07-18 |  |  |  | No Data | No Data | 99.04 | No Data | 32.8 | 35.61 | 2.81 | 66.24 | 63.43 | 65.5237
MW-E | 2017-08-01 |  |  |  | No Data | No Data | 99.04 | No Data | 32.78 | 35.53 | 2.75 | 66.26 | 63.51 | 65.559
MW-E | 2017-08-15 |  |  |  | No Data | No Data | 99.04 | No Data | 32.86 | 35.97 | 3.11 | 66.18 | 63.07 | 65.3873
MW-E | 2018-01-24 |  |  |  | No Data | No Data | 99.04 |  | 32.55 | 35.73 | 3.18 | 66.49 | 63.31 | 65.6794
MW-E | 2018-03-20 |  |  |  | No Data | No Data | 99.04 |  | 32.5 | 36.22 | 3.72 | 66.54 | 62.82 | 65.5918
MW-E | 2018-04-09 |  |  |  | No Data | No Data | 99.04 |  | 32.53 | 36.12 | 3.59 | 66.51 | 62.92 | 65.5949
MW-E | 2018-05-15 |  |  |  | No Data | No Data | 99.04 |  | 32.68 | 36.42 | 3.74 | 66.36 | 62.62 | 65.4067
MW-E | 2018-06-05 |  |  |  | No Data | No Data | 99.04 |  | 32.87 | 36.45 | 3.58 | 66.17 | 62.59 | 65.2575
MW-E | 2018-06-27 |  |  |  | No Data | No Data | 99.04 | No Data | 31.6 | 36.22 | 4.62 | 67.44 | 62.82 | 66.2624
MW-E | 2018-07-10 |  |  |  | No Data | No Data | 99.04 |  | 31.25 | 35.82 | 4.57 | 67.79 | 63.22 | 66.6251
MW-E | 11/12/418 |  |  |  | No Data | No Data | 99.04 |  | 31 | 34.45 | 3.45 | 68.04 | 64.59 | 67.1606
MW-E | 2018-12-11 |  |  |  | No Data | No Data | 99.04 |  | 31.2 | 34.31 | 3.11 | 67.84 | 64.73 | 67.0473
MW-E | 2019-01-07 |  |  |  | No Data | No Data | 99.04 |  | 31.18 | 34.26 | 3.08 | 67.86 | 64.78 | 67.0749
MW-E | 2019-02-17 |  |  |  | No Data | No Data | 99.04 |  | 31.42 | 34.55 | 3.13 | 67.62 | 64.49 | 66.8222
MW-E | 2019-03-26 |  |  |  | No Data | No Data | 99.04 |  | 31.51 | 34.28 | 2.77 | 67.53 | 64.76 | 66.8239
MW-E | 2019-04-29 |  |  |  | No Data | No Data | 99.04 |  | 31.46 | 34.23 | 2.77 | 67.58 | 64.81 | 66.8739
MW-E | 2019-05-28 |  |  |  | No Data | No Data | 99.04 |  | 31.46 | 34.19 | 2.73 | 67.58 | 64.85 | 66.8841
MW-E | 2019-06-11 |  |  |  | No Data | No Data | 99.04 |  | 31.65 | 34.19 | 2.54 | 67.39 | 64.85 | 66.7426
MW-E | 2019-06-24 |  |  |  | No Data | No Data | 99.04 |  | 31.73 | 34.35 | 2.62 | 67.31 | 64.69 | 66.6422
MW-E | 2019-07-22 |  |  |  | No Data | No Data | 99.04 |  | 31.66 | 34.45 | 2.79 | 67.38 | 64.59 | 66.6688
MW-E | 2019-08-17 |  |  |  | No Data | No Data | 99.04 |  | 31.92 | 34.5 | 2.58 | 67.12 | 64.54 | 66.4624
MW-E | 2019-11-04 |  |  |  | No Data | No Data | 99.04 |  | 32.48 | 34.98 | 2.5 | 66.56 | 64.06 | 65.9227
MW-E | 2019-12-15 |  |  |  | No Data | No Data | 99.04 |  | 32.24 | 35.06 | 2.82 | 66.8 | 63.98 | 66.0812
MW-E | 2020-01-07 |  |  |  | No Data | No Data | 98.84 |  | 32.65 | 35.11 | 2.46 | 66.19 | 63.73 | 65.5629
MW-E | 2020-07-06 |  |  |  | No Data | No Data | Not Gauged |  | No Data | No Data | No Data | No Data | No Data | No Data
MW-E | 2020-12-18 |  |  |  | No Data | No Data | 98.84 | 32.65 | 30.62 | 34.1 | 3.48 | 68.22 | 64.74 | 67.3329
MW-E | 2021-01-25 |  |  |  | No Data | No Data | 98.84 |  | 31 | 33.9 | 2.9 | 67.84 | 64.94 | 67.1008
MW-E | 2021-06-25 |  |  |  | No Data | No Data | 98.84 |  | 29.85 | 34.3 | 4.45 | 68.99 | 64.54 | 67.8557
MW-E | 2021-07-19 |  |  |  | No Data | No Data | 98.84 |  | 29.02 | 33.7 | 4.68 | 69.82 | 65.14 | 68.6271
MW-E | 2021-08-17 |  |  |  | No Data | No Data | 98.84 |  | 28.76 | 33.42 | 4.66 | 70.08 | 65.42 | 68.8922
MW-E | 2022-01-17 |  |  |  | No Data | No Data | 98.84 |  | 30.06 | 33.55 | 3.49 | 68.78 | 65.29 | 67.8904
MW-E | 2022-02-23 |  |  |  | No Data | No Data | 98.84 |  | 29.92 | 33.4 | 3.48 | 68.92 | 65.44 | 68.0329
MW-E | 2022-08-30 |  |  |  | No Data | No Data | 98.84 |  | 31.28 | 33.41 | 2.13 | 67.56 | 65.43 | 67.0171
MW-E | 2022-07-19 |  |  |  | No Data | No Data | 98.84 |  | 31.9 | 33.4 | 1.5 | 66.94 | 65.44 | 66.5576
MW-E | 2022-11-28 |  |  |  | No Data | No Data | 98.84 |  | 32.07 | 32.96 | 0.89 | 66.77 | 65.88 | 66.5431
MW-E | 2023-02-27 |  |  |  | No Data | No Data | 98.84 |  | 32.19 | 34.05 | 1.86 | 66.65 | 64.79 | 66.1759
MW-E | 2023-06-20 |  |  |  | No Data | No Data | 98.84 |  | 31.2 | 33.7 | 2.5 | 67.64 | 65.14 | 67.0028
MW-E | 2023-11-21 |  |  |  | No Data | No Data | 98.84 |  | 32.46 | 34.4 | 1.94 | 66.38 | 64.44 | 65.8855
MW-E | 2023-11-28 |  |  |  | No Data | No Data | 98.84 |  | 32.46 | 34.39 | 1.93 | 66.38 | 64.45 | 65.888
MW-E | 2023-12-18 |  |  |  | No Data | No Data | 98.84 |  | 32.41 | 33.28 | 0.87 | 66.43 | 65.56 | 66.2082
MW-E | 2024-05-15 |  |  |  | No Data | No Data | 98.84 |  | 32.67 | 33.68 | 1.01 | 66.17 | 65.16 | 65.9126
MW-E | 2024-06-17 |  |  |  | No Data | No Data | 98.84 |  | 33.18 | 33.2 | 0.02 | 65.66 | 65.64 | 65.6549
MW-E | 2024-07-30 |  |  |  | No Data | No Data | 98.84 |  | No Data | 33.03 | No Data | No Data | 65.81 | No Data
MW-E | 2024-12-09 |  |  |  | No Data | No Data | 98.84 |  | 33.22 | 34.01 | 0.79 | 65.62 | 64.83 | 65.4186
MW-E | 2025-05-19 |  |  |  | No Data | No Data | 98.84 |  | No Data | 32.47 | No Data | No Data | 66.37 | No Data
MW-F | 2009-08-17 |  |  |  | 4 | 42.61 | 98.68 | No Data | 31.03 | 34.05 | 3.02 | 67.65 | 64.63 | 66.8802
MW-F | 2009-11-05 |  |  |  | No Data | No Data | 98.68 |  | 31.16 | 34.45 | 3.29 | 67.52 | 64.23 | 66.6814
MW-F | 2009-12-08 |  |  |  | No Data | No Data | 98.68 | No Data | 31.04 | 33.54 | 2.5 | 67.64 | 65.14 | 67.0028
MW-F | 2010-02-10 |  |  |  | No Data | No Data | 98.68 |  | 30.46 | 32.97 | 2.51 | 68.22 | 65.71 | 67.5802
MW-F | 2010-03-30 |  |  |  | No Data | No Data | 98.68 | No Data | 30.41 | 30.6 | 0.19 | 68.27 | 68.08 | 68.2216
MW-F | 2010-06-01 |  |  |  | No Data | No Data | 98.68 | No Data | 30.08 | 30.28 | 0.2 | 68.6 | 68.4 | 68.549
MW-F | 2010-07-19 |  |  |  | No Data | No Data | 98.68 | No Data | 29.73 | 29.86 | 0.13 | 68.95 | 68.82 | 68.9169
MW-F | 2011-03-21 |  |  |  | No Data | No Data | 98.68 | No Data | 30.71 | 30.73 | 0.02 | 67.97 | 67.95 | 67.9649
MW-F | 2011-04-05 |  |  |  | No Data | No Data | 98.68 |  | 30.95 | 33.62 | 2.67 | 67.73 | 65.06 | 67.0494
MW-F | 2011-06-20 |  |  |  | No Data | No Data | 98.68 | No Data | 31.2 | 35.05 | 3.85 | 67.48 | 63.63 | 66.4986
MW-F | 2011-07-12 |  |  |  | No Data | No Data | 98.68 |  | 31.21 | 34.59 | 3.38 | 67.47 | 64.09 | 66.6084
MW-F | 2011-12-05 |  |  |  | No Data | No Data | 98.68 | No Data | 31.59 | 36.04 | 4.45 | 67.09 | 62.64 | 65.9557
MW-F | 2012-05-30 |  |  |  | No Data | No Data | 98.68 | No Data | 31.11 | 34.75 | 3.64 | 67.57 | 63.93 | 66.6422
MW-F | 2012-06-20 |  |  |  | No Data | No Data | 98.68 | No Data | 31.36 | 35.06 | 3.7 | 67.32 | 63.62 | 66.3769
MW-F | 2012-07-11 |  |  |  | No Data | No Data | 98.68 | No Data | 31.55 | 36.08 | 4.53 | 67.13 | 62.6 | 65.9753
MW-F | 2012-07-18 |  |  |  | No Data | No Data | 98.68 |  | 31.51 | 35.01 | 3.5 | 67.17 | 63.67 | 66.2779
MW-F | 2012-08-07 |  |  |  | No Data | No Data | 98.68 | No Data | 31.52 | 36.02 | 4.5 | 67.16 | 62.66 | 66.013
MW-F | 2013-01-31 |  |  |  | No Data | No Data | 98.68 | No Data | 33.25 | 36.93 | 3.68 | 65.43 | 61.75 | 64.492
MW-F | 2/6/2014** |  |  |  | No Data | No Data | No Data | No Data | No Data | No Data | No Data | No Data | No Data | No Data
MW-F | 2014-04-22 |  |  |  | No Data | No Data | 98.68 | No Data | 32.15 | 35.72 | 3.57 | 66.53 | 62.96 | 65.62
MW-F | 2014-06-04 |  |  |  | No Data | No Data | 98.68 |  | 32.35 | 36.47 | 4.12 | 66.33 | 62.21 | 65.2798
MW-F | 2014-07-22 |  |  |  | No Data | No Data | 98.68 | No Data | 32.75 | 37.22 | 4.47 | 65.93 | 61.46 | 64.7906
MW-F | 2014-08-19 |  |  |  | No Data | No Data | 98.68 |  | 32.91 | 37.75 | 4.84 | 65.77 | 60.93 | 64.5363
MW-F | 2014-09-30 |  |  |  | No Data | No Data | 98.68 |  | 32.16 | 36.11 | 3.95 | 66.52 | 62.57 | 65.5131
MW-F | 2014-10-28 |  |  |  | No Data | No Data | 98.68 | No Data | 32.11 | 35.41 | 3.3 | 66.57 | 63.27 | 65.7288
MW-F | 2014-12-02 |  |  |  | No Data | No Data | 98.68 |  | 31.93 | 35.48 | 3.55 | 66.75 | 63.2 | 65.8451
MW-F | 2015-01-07 |  |  |  | No Data | No Data | 98.68 |  | 31.87 | 34.41 | 2.54 | 66.81 | 64.27 | 66.1626
MW-F | 2015-02-04 |  |  |  | No Data | No Data | 98.68 | No Data | 31.6 | 34.21 | 2.61 | 67.08 | 64.47 | 66.4147
MW-F | 2015-02-17 |  |  |  | No Data | No Data | 98.68 |  | 31.75 | 34.24 | 2.49 | 66.93 | 64.44 | 66.2953
MW-F | 2015-07-22 |  |  |  | No Data | No Data | 98.68 | No Data | 30.92 | 31.83 | 0.91 | 67.76 | 66.85 | 67.528
MW-F | 2015-08-04 |  |  |  | No Data | No Data | 98.68 |  | 31.02 | 32.12 | 1.1 | 67.66 | 66.56 | 67.3796
MW-F | 2015-10-21 |  |  |  | No Data | No Data | 98.68 | No Data | 30.9 | 31.68 | 0.78 | 67.78 | 67 | 67.5812
MW-F | 2015-11-03 |  |  |  | No Data | No Data | 98.68 |  | 30.91 | 31.53 | 0.62 | 67.77 | 67.15 | 67.612
MW-F | 2015-11-28 |  |  |  | No Data | No Data | 98.68 |  | 30.91 | 31.48 | 0.57 | 67.77 | 67.2 | 67.6247
MW-F | 2016-01-05 |  |  |  | No Data | No Data | 98.68 |  | 31 | 31.7 | 0.7 | 67.68 | 66.98 | 67.5016
MW-F | 2016-02-09 |  |  |  | No Data | No Data | 98.68 |  | 31.11 | 32.05 | 0.94 | 67.57 | 66.63 | 67.3304
MW-F | 2016-03-02 |  |  |  | No Data | No Data | 98.68 | No Data | 31.27 | 32.11 | 0.84 | 67.41 | 66.57 | 67.1959
MW-F | 2016-10-18 |  |  |  | No Data | No Data | 98.68 | No Data | 31.67 | 34.61 | 2.94 | 67.01 | 64.07 | 66.2606
MW-F | 2016-10-24 |  |  |  | No Data | No Data | 98.68 |  | 31.75 | 34.52 | 2.77 | 66.93 | 64.16 | 66.2239
MW-F | 2016-12-06 |  |  |  | No Data | No Data | 98.68 |  | 31.89 | 34.4 | 2.51 | 66.79 | 64.28 | 66.1502
MW-F | 2017-01-09 |  |  |  | No Data | No Data | 98.68 |  | 31.95 | 34.418 | 2.468 | 66.73 | 64.262 | 66.1009
MW-F | 2017-02-20 |  |  |  | No Data | No Data | 98.68 |  | 31.98 | 35.21 | 3.23 | 66.7 | 63.47 | 65.8767
MW-F | 2017-03-28 |  |  |  | No Data | No Data | 98.68 |  | 31.84 | 34.75 | 2.91 | 66.84 | 63.93 | 66.0982
MW-F | 2017-04-12 |  |  |  | No Data | No Data | 98.68 | No Data | 32.03 | 34.95 | 2.92 | 66.65 | 63.73 | 65.9057
MW-F | 2017-04-25 |  |  |  | No Data | No Data | 98.68 |  | 31.89 | 34.94 | 3.05 | 66.79 | 63.74 | 66.0126
MW-F | 2017-05-19 |  |  |  | No Data | No Data | 98.68 |  | 32.5 | 35.5 | 3 | 66.18 | 63.18 | 65.4153
MW-F | 2017-06-20 |  |  |  | No Data | No Data | 98.68 | No Data | 32.18 | 35.66 | 3.48 | 66.5 | 63.02 | 65.6129
MW-F | 2017-07-18 |  |  |  | No Data | No Data | 98.68 | No Data | 32.45 | 36.17 | 3.72 | 66.23 | 62.51 | 65.2818
MW-F | 2017-08-01 |  |  |  | No Data | No Data | 98.68 | No Data | 32.82 | 34.95 | 2.13 | 65.86 | 63.73 | 65.3171
MW-F | 2017-08-15 |  |  |  | No Data | No Data | 98.68 | No Data | 33 | 34.96 | 1.96 | 65.68 | 63.72 | 65.1804
MW-F | 2018-01-24 |  |  |  | No Data | No Data | 98.68 |  | 32.36 | 35.72 | 3.36 | 66.32 | 62.96 | 65.4635
MW-F | 2018-03-20 |  |  |  | No Data | No Data | 98.68 |  | 32.39 | 35.93 | 3.54 | 66.29 | 62.75 | 65.3877
MW-F | 2018-04-11 |  |  |  | No Data | No Data | 98.68 |  | 32.54 | 36.05 | 3.51 | 66.14 | 62.63 | 65.2453
MW-F | 2018-05-15 |  |  |  | No Data | No Data | 98.68 |  | 33.52 | 36.47 | 2.95 | 65.16 | 62.21 | 64.408
MW-F | 2018-06-05 |  |  |  | No Data | No Data | 98.68 |  | 32.96 | 35.82 | 2.86 | 65.72 | 62.86 | 64.991
MW-F | 2018-06-27 |  |  |  | No Data | No Data | 98.68 | No Data | 31.93 | 35.25 | 3.32 | 66.75 | 63.43 | 65.9037
MW-F | 2018-07-10 |  |  |  | No Data | No Data | 98.68 |  | 31.7 | 34.29 | 2.59 | 66.98 | 64.39 | 66.3198
MW-F | 2018-08-21 |  |  |  | No Data | No Data | 98.68 |  | 31.8 | 33.95 | 2.15 | 66.88 | 64.73 | 66.332
MW-F | 2018-11-13 |  |  |  | No Data | No Data | 98.68 |  | 31.4 | 33.25 | 1.85 | 67.28 | 65.43 | 66.8084
MW-F | 2018-12-11 |  |  |  | No Data | No Data | 98.68 |  | 31.45 | 33.1 | 1.65 | 67.23 | 65.58 | 66.8094
MW-F | 2019-01-08 |  |  |  | No Data | No Data | 98.68 |  | 31.47 | 33.45 | 1.98 | 67.21 | 65.23 | 66.7053
MW-F | 2019-02-18 |  |  |  | No Data | No Data | 98.68 |  | 31.44 | 33.46 | 2.02 | 67.24 | 65.22 | 66.7251
MW-F | 2019-03-26 |  |  |  | No Data | No Data | 98.68 |  | 31.57 | 33.68 | 2.11 | 67.11 | 65 | 66.5722
MW-F | 2019-04-29 |  |  |  | No Data | No Data | 98.68 |  | 31.5 | 33.71 | 2.21 | 67.18 | 64.97 | 66.6167
MW-F | 2019-05-29 |  |  |  | No Data | No Data | 98.68 |  | 31.49 | 33.63 | 2.14 | 67.19 | 65.05 | 66.6445
MW-F | 2019-06-11 |  |  |  | No Data | No Data | 98.68 |  | 31.73 | 33.85 | 2.12 | 66.95 | 64.83 | 66.4096
MW-F | 2019-06-24 |  |  |  | No Data | No Data | 98.68 |  | 31.7 | 34.21 | 2.51 | 66.98 | 64.47 | 66.3402
MW-F | 2019-07-23 |  |  |  | No Data | No Data | 98.68 |  | 31.75 | 33.93 | 2.18 | 66.93 | 64.75 | 66.3743
MW-F | 2019-08-17 |  |  |  | No Data | No Data | 98.68 |  | 31.76 | 34.58 | 2.82 | 66.92 | 64.1 | 66.2012
MW-F | 2019-11-04 |  |  |  | No Data | No Data | 98.68 |  | 32.11 | 35.42 | 3.31 | 66.57 | 63.26 | 65.7263
MW-F | 2019-12-16 |  |  |  | No Data | No Data | 98.68 |  | 32.15 | 35.28 | 3.13 | 66.53 | 63.4 | 65.7322
MW-F | 2020-01-07 |  |  |  | No Data | No Data | 98.68 |  | 32.48 | 32.79 | 0.31 | 66.2 | 65.89 | 66.121
MW-F | 2020-07-06 |  |  |  | No Data | No Data | 98.68 |  | 31.7 | 34.12 | 2.42 | 66.98 | 64.56 | 66.3631
MW-F | 2020-12-15 |  |  |  | No Data | No Data | 98.68 |  | 31.05 | 32.29 | 1.24 | 67.63 | 66.39 | 67.3139
MW-F | 2021-01-25 |  |  |  | No Data | No Data | 98.68 |  | 31.25 | 32.75 | 1.5 | 67.43 | 65.93 | 67.0477
MW-F | 2021-06-23 |  |  |  | No Data | No Data | 98.68 |  | 30.56 | 31.44 | 0.88 | 68.12 | 67.24 | 67.8957
MW-F | 2021-07-19 |  |  |  | No Data | No Data | 98.68 |  | 30.06 | 30.18 | 0.12 | 68.62 | 68.5 | 68.5894
MW-F | 2022-01-17 |  |  |  | No Data | No Data | 98.68 |  | 30.7 | 30.91 | 0.21 | 67.98 | 67.77 | 67.9265
MW-F | 2022-07-19 |  |  |  | No Data | No Data | 98.68 |  | 31.3 | 32.9 | 1.6 | 67.38 | 65.78 | 66.9722
MW-F | 2022-08-29 |  |  |  | No Data | No Data | 98.68 |  | 31.68 | 32.68 | 1 | 67 | 66 | 66.7451
MW-F | 2022-11-28 |  |  |  | No Data | No Data | 98.68 |  | 31.67 | 33.6 | 1.93 | 67.01 | 65.08 | 66.518
MW-F | 2023-02-27 |  |  |  | No Data | No Data | 98.68 |  | 31.86 | 34.36 | 2.5 | 66.82 | 64.32 | 66.1827
MW-F | 2023-06-20 |  |  |  | No Data | No Data | 98.68 |  | 31.13 | 32.5 | 1.37 | 67.55 | 66.18 | 67.2008
MW-F | 2023-11-21 |  |  |  | No Data | No Data | 98.68 |  | 32.16 | 34.58 | 2.42 | 66.52 | 64.1 | 65.9031
MW-F | 2023-11-29 |  |  |  | No Data | No Data | 98.68 |  | 32.16 | 34.58 | 2.42 | 66.52 | 64.1 | 65.9031
MW-F | 2023-12-18 |  |  |  | No Data | No Data | 98.68 |  | 31.9 | 32.1 | 0.2 | 66.78 | 66.58 | 66.729
MW-F | 2024-05-15 |  |  |  | No Data | No Data | 98.68 |  | 32.08 | 34.96 | 2.88 | 66.6 | 63.72 | 65.8659
MW-F | 2024-06-17 |  |  |  | No Data | No Data | 98.68 |  | 32.81 | 34.85 | 2.04 | 65.87 | 63.83 | 65.35
MW-F | 2024-07-30 |  |  |  | No Data | No Data | 98.68 |  | 32.09 | 33.92 | 1.83 | 66.59 | 64.76 | 66.1235
MW-F | 2024-12-09 |  |  |  | No Data | No Data | 98.68 |  | 32.64 | 34.9 | 2.26 | 66.04 | 63.78 | 65.4639
MW-F | 2025-05-19 |  |  |  | No Data | No Data | 98.68 |  | 32.33 | 34.88 | 2.55 | 66.35 | 63.8 | 65.7
MW-G | 2009-08-17 |  |  |  | 4 | 42.75 | 99.02 | No Data | No Data | 32.74 | No Data | No Data | 66.28 | No Data
MW-G | 2009-12-08 |  |  |  | No Data | No Data | 99.02 | No Data | No Data | 32.59 | No Data | No Data | 66.43 | No Data
MW-G | 2010-03-30 |  |  |  | No Data | No Data | 99.02 | No Data | No Data | 31.95 | No Data | No Data | 67.07 | No Data
MW-G | 2010-06-01 |  |  |  | No Data | No Data | 99.02 | No Data | No Data | 31.79 | No Data | No Data | 67.23 | No Data
MW-G | 2010-07-19 |  |  |  | No Data | No Data | 99.02 | No Data | No Data | 31.21 | No Data | No Data | 67.81 | No Data
MW-G | 2011-03-21 |  |  |  | No Data | No Data | 99.02 | No Data | No Data | 32.36 | No Data | No Data | 66.66 | No Data
MW-G | 2011-06-20 |  |  |  | No Data | No Data | 99.02 | No Data | No Data | 33.28 | No Data | No Data | 65.74 | No Data
MW-G | 2011-12-05 |  |  |  | No Data | No Data | 99.02 | No Data | No Data | 33.65 | No Data | No Data | 65.37 | No Data
MW-G | 2012-05-29 |  |  |  | No Data | No Data | 99.02 | No Data | No Data | 33.82 | No Data | No Data | 65.2 | No Data
MW-G | 2012-06-20 |  |  |  | No Data | No Data | 99.02 | No Data | No Data | 33.47 | No Data | No Data | 65.55 | No Data
MW-G | 2012-07-11 |  |  |  | No Data | No Data | 99.02 | No Data | No Data | 33.94 | No Data | No Data | 65.08 | No Data
MW-G | 2012-08-07 |  |  |  | No Data | No Data | 99.02 | No Data | No Data | 33.91 | No Data | No Data | 65.11 | No Data
MW-G | 2013-01-30 |  |  |  | No Data | No Data | 99.02 | No Data | No Data | 34.3 | No Data | No Data | 64.72 | No Data
MW-G | 2014-02-06 |  |  |  | No Data | No Data | 99.02 | No Data | No Data | 34.2 | No Data | No Data | 64.82 | No Data
MW-G | 2014-04-22 |  |  |  | No Data | No Data | 99.02 | No Data | No Data | 33.91 | No Data | No Data | 65.11 | No Data
MW-G | 2014-07-22 |  |  |  | No Data | No Data | 99.02 | No Data | No Data | 34.72 | No Data | No Data | 64.3 | No Data
MW-G | 2014-10-30 |  |  |  | No Data | No Data | 99.02 | No Data | No Data | 33.88 | No Data | No Data | 65.14 | No Data
MW-G | 2015-02-04 |  |  |  | No Data | No Data | 99.02 | No Data | No Data | 33.25 | No Data | No Data | 65.77 | No Data
MW-G | 7/22/2015** |  |  |  | No Data | No Data | No Data | No Data | No Data | No Data | No Data | No Data | No Data | No Data
MW-G | 2015-10-20 |  |  |  | No Data | No Data | 99.02 | No Data | No Data | 32.1 | No Data | No Data | 66.92 | No Data
MW-G | 2016-03-01 |  |  |  | No Data | No Data | 99.02 | No Data | No Data | 32.48 | No Data | No Data | 66.54 | No Data
MW-G | 2016-10-18 |  |  |  | No Data | No Data | 99.02 | No Data | No Data | 33.36 | No Data | No Data | 65.66 | No Data
MW-G | 2017-04-11 |  |  |  | No Data | No Data | 99.02 | No Data | No Data | 33.6 | No Data | No Data | 65.42 | No Data
MW-G | 2018-01-23 |  |  |  | No Data | No Data | 99.02 |  | No Data | 34.01 | No Data | No Data | 65.01 | No Data
MW-G | 2018-06-26 |  |  |  | No Data | No Data | 99.02 | No Data | No Data | 33.85 | No Data | No Data | 65.17 | No Data
MW-G | 2018-12-11 |  |  |  | No Data | No Data | 99.02 |  | No Data | 33.87 | No Data | No Data | 65.15 | No Data
MW-G | 2019-06-11 |  |  |  | No Data | No Data | 99.02 |  | No Data | 33.18 | No Data | No Data | 65.84 | No Data
MW-G | 2020-01-07 |  |  |  | No Data | No Data | 99.02 |  | No Data | 34.01 | No Data | No Data | 65.01 | No Data
MW-G | 2020-07-06 |  |  |  | No Data | No Data | 99.02 |  | No Data | 33.28 | No Data | No Data | 65.74 | No Data
MW-G | 2021-01-25 |  |  |  | No Data | No Data | 99.02 |  | No Data | 32.56 | No Data | No Data | 66.46 | No Data
MW-G | 2021-07-19 |  |  |  | No Data | No Data | 99.02 |  | No Data | 31.39 | No Data | No Data | 67.63 | No Data
MW-G | 2022-01-17 |  |  |  | No Data | No Data | 99.02 |  | No Data | 31.95 | No Data | No Data | 67.07 | No Data
MW-G | 2022-07-19 |  |  |  | No Data | No Data | 99.02 |  | No Data | 32.64 | No Data | No Data | 66.38 | No Data
MW-G | 2023-02-27 |  |  |  | No Data | No Data | 99.02 |  | No Data | 33.37 | No Data | No Data | 65.65 | No Data
MW-G | 2023-06-20 |  |  |  | No Data | No Data | 99.02 |  | No Data | 32.39 | No Data | No Data | 66.63 | No Data
MW-G | 2023-12-18 |  |  |  | No Data | No Data | 99.02 |  | No Data | 33.41 | No Data | No Data | 65.61 | No Data
MW-G | 2024-06-17 |  |  |  | No Data | No Data | 99.02 |  | No Data | 33.73 | No Data | No Data | 65.29 | No Data
MW-G | 2024-12-09 |  |  |  | No Data | No Data | 99.02 |  | No Data | 33.78 | No Data | No Data | 65.24 | No Data
MW-G | 2025-05-19 |  |  |  | No Data | No Data | 99.02 |  | No Data | 33.41 | No Data | No Data | 65.61 | No Data
MW-H | 2010-03-30 |  |  |  | 4 | 40 | 97.63 | No Data | No Data | 29.42 | No Data | No Data | 68.21 | No Data
MW-H | 2010-06-01 |  |  |  | No Data | No Data | 97.63 | No Data | No Data | 29.06 | No Data | No Data | 68.57 | No Data
MW-H | 2010-07-19 |  |  |  | No Data | No Data | 97.63 | No Data | No Data | 28.23 | No Data | No Data | 69.4 | No Data
MW-H | 2011-03-21 |  |  |  | No Data | No Data | 97.63 | No Data | No Data | 29.77 | No Data | No Data | 67.86 | No Data
MW-H | 2011-06-20 |  |  |  | No Data | No Data | 97.63 | No Data | No Data | 30.66 | No Data | No Data | 66.97 | No Data
MW-H | 2011-12-05 |  |  |  | No Data | No Data | 97.63 | No Data | No Data | 31.47 | No Data | No Data | 66.16 | No Data
MW-H | 2012-05-29 |  |  |  | No Data | No Data | 97.73 | No Data | No Data | 30.68 | No Data | No Data | 67.05 | No Data
MW-H | 2012-06-19 |  |  |  | No Data | No Data | 97.73 | No Data | No Data | 31.18 | No Data | No Data | 66.55 | No Data
MW-H | 2012-07-10 |  |  |  | No Data | No Data | 97.73 | No Data | No Data | 31.38 | No Data | No Data | 66.35 | No Data
MW-H | 2012-08-07 |  |  |  | No Data | No Data | 97.73 | No Data | No Data | 31.32 | No Data | No Data | 66.41 | No Data
MW-H | 2013-01-30 |  |  |  | No Data | No Data | 97.73 | No Data | No Data | 32.24 | No Data | No Data | 65.49 | No Data
MW-H | 2/6/2014** |  |  |  | No Data | No Data | No Data | No Data | No Data | No Data | No Data | No Data | No Data | No Data
MW-H | 2014-04-22 |  |  |  | No Data | No Data | 97.73 | No Data | No Data | 31.84 | No Data | No Data | 65.89 | No Data
MW-H | 2014-07-22 |  |  |  | No Data | No Data | 97.73 | No Data | No Data | 32.9 | No Data | No Data | 64.83 | No Data
MW-H | 2014-10-29 |  |  |  | No Data | No Data | 97.73 | No Data | No Data | 31.89 | No Data | No Data | 65.84 | No Data
MW-H | 2015-02-04 |  |  |  | No Data | No Data | 97.73 | No Data | No Data | 31.11 | No Data | No Data | 66.62 | No Data
MW-H | 7/22/2015** |  |  |  | No Data | No Data | No Data | No Data | No Data | No Data | No Data | No Data | No Data | No Data
MW-H | 2015-10-20 |  |  |  | No Data | No Data | 97.73 | No Data | No Data | 29.68 | No Data | No Data | 68.05 | No Data
MW-H | 2016-03-01 |  |  |  | No Data | No Data | 97.73 | No Data | No Data | 30.01 | No Data | No Data | 67.72 | No Data
MW-H | 2016-10-18 |  |  |  | No Data | No Data | 97.73 | No Data | No Data | 31.13 | No Data | No Data | 66.6 | No Data
MW-H | 2017-04-11 |  |  |  | No Data | No Data | 97.73 | No Data | No Data | 31.4 | No Data | No Data | 66.33 | No Data
MW-H | 2018-01-23 |  |  |  | No Data | No Data | 97.73 |  | No Data | 31.93 | No Data | No Data | 65.8 | No Data
MW-H | 2018-06-26 |  |  |  | No Data | No Data | 97.73 | No Data | No Data | 31.9 | No Data | No Data | 65.83 | No Data
MW-H | 2018-12-11 |  |  |  | No Data | No Data | 97.73 |  | No Data | 30.48 | No Data | No Data | 67.25 | No Data
MW-H | 2019-06-11 |  |  |  | No Data | No Data | 97.73 |  | No Data | 30.84 | No Data | No Data | 66.89 | No Data
MW-H | 2020-01-07 |  |  |  | No Data | No Data | 97.73 |  | No Data | 31.82 | No Data | No Data | 65.91 | No Data
MW-H | 2020-07-06 |  |  |  | No Data | No Data | 97.73 |  | No Data | 31.07 | No Data | No Data | 66.66 | No Data
MW-H | 2021-01-25 |  |  |  | No Data | No Data | 97.73 |  | No Data | 30.3 | No Data | No Data | 67.43 | No Data
MW-H | 2021-07-19 |  |  |  | No Data | No Data | 97.73 |  | No Data | 28.48 | No Data | No Data | 69.25 | No Data
MW-H | 2022-01-17 |  |  |  | No Data | No Data | 97.73 |  | No Data | 29.12 | No Data | No Data | 68.61 | No Data
MW-H | 2022-07-19 |  |  |  | No Data | No Data | Destroyed |  | No Data | No Data | No Data | No Data | No Data | No Data
MW-I | 2010-03-30 |  |  |  | 4 | 40 | 98.64 | No Data | No Data | 30.49 | No Data | No Data | 68.15 | No Data
MW-I | 2010-06-01 |  |  |  | No Data | No Data | 98.64 | No Data | No Data | 29.9 | No Data | No Data | 68.74 | No Data
MW-I | 2010-07-19 |  |  |  | No Data | No Data | 98.64 | No Data | No Data | 28.93 | No Data | No Data | 69.71 | No Data
MW-I | 2011-03-21 |  |  |  | No Data | No Data | 98.64 | No Data | No Data | 30.91 | No Data | No Data | 67.73 | No Data
MW-I | 2011-06-20 |  |  |  | No Data | No Data | 98.64 | No Data | No Data | 31.81 | No Data | No Data | 66.83 | No Data
MW-I | 2011-12-05 |  |  |  | No Data | No Data | 98.64 | No Data | No Data | 32.57 | No Data | No Data | 66.07 | No Data
MW-I | 2012-05-29 |  |  |  | No Data | No Data | 98.64 | No Data | No Data | 31.72 | No Data | No Data | 66.92 | No Data
MW-I | 2012-06-19 |  |  |  | No Data | No Data | 98.64 | No Data | No Data | 32.22 | No Data | No Data | 66.42 | No Data
MW-I | 2012-07-10 |  |  |  | No Data | No Data | 98.64 | No Data | No Data | 32.42 | No Data | No Data | 66.22 | No Data
MW-I | 2012-08-07 |  |  |  | No Data | No Data | 98.64 | No Data | No Data | 32.41 | No Data | No Data | 66.23 | No Data
MW-I | 2013-01-30 |  |  |  | No Data | No Data | 98.64 | No Data | No Data | 33.28 | No Data | No Data | 65.36 | No Data
MW-I | 2/6/2014** |  |  |  | No Data | No Data | No Data | No Data | No Data | No Data | No Data | No Data | No Data | No Data
MW-I | 2014-04-22 |  |  |  | No Data | No Data | 98.64 | No Data | No Data | 32.72 | No Data | No Data | 65.92 | No Data
MW-I | 2014-07-22 |  |  |  | No Data | No Data | 98.64 | No Data | No Data | 33.76 | No Data | No Data | 64.88 | No Data
MW-I | 2014-10-29 |  |  |  | No Data | No Data | 98.64 | No Data | No Data | 32.62 | No Data | No Data | 66.02 | No Data
MW-I | 2015-02-04 |  |  |  | No Data | No Data | 98.64 | No Data | No Data | 31.68 | No Data | No Data | 66.96 | No Data
MW-I | 7/22/2015** |  |  |  | No Data | No Data | No Data | No Data | No Data | No Data | No Data | No Data | No Data | No Data
MW-I | 2015-10-20 |  |  |  | No Data | No Data | 98.64 | No Data | No Data | 30.25 | No Data | No Data | 68.39 | No Data
MW-I | 2016-03-01 |  |  |  | No Data | No Data | 98.64 | No Data | No Data | 30.95 | No Data | No Data | 67.69 | No Data
MW-I | 2016-10-18 |  |  |  | No Data | No Data | 98.64 | No Data | No Data | 32.17 | No Data | No Data | 66.47 | No Data
MW-I | 2017-04-11 |  |  |  | No Data | No Data | 98.64 | No Data | No Data | 32.47 | No Data | No Data | 66.17 | No Data
MW-I | 2018-01-23 |  |  |  | No Data | No Data | 98.64 |  | No Data | 32.84 | No Data | No Data | 65.8 | No Data
MW-I | 2018-06-26 |  |  |  | No Data | No Data | 98.64 | No Data | No Data | 32.03 | No Data | No Data | 66.61 | No Data
MW-I | 2018-12-11 |  |  |  | No Data | No Data | 98.64 |  | No Data | 30.82 | No Data | No Data | 67.82 | No Data
MW-I | 2019-06-11 |  |  |  | No Data | No Data | 98.64 |  | No Data | 31.55 | No Data | No Data | 67.09 | No Data
MW-I | 2020-01-07 |  |  |  | No Data | No Data | 98.64 |  | No Data | 32.77 | No Data | No Data | 65.87 | No Data
MW-I | 2020-07-06 |  |  |  | No Data | No Data | 98.64 |  | No Data | 31.72 | No Data | No Data | 66.92 | No Data
MW-I | 2021-01-25 |  |  |  | No Data | No Data | 98.64 |  | No Data | 31.01 | No Data | No Data | 67.63 | No Data
MW-I | 2021-07-19 |  |  |  | No Data | No Data | 98.64 |  | No Data | 28.88 | No Data | No Data | 69.76 | No Data
MW-I | 2022-01-17 |  |  |  | No Data | No Data | 98.64 |  | No Data | 30.07 | No Data | No Data | 68.57 | No Data
MW-I | 2022-07-19 |  |  |  | No Data | No Data | 98.64 |  | No Data | 31.19 | No Data | No Data | 67.45 | No Data
MW-I | 2023-02-27 |  |  |  | No Data | No Data | 98.64 |  | No Data | 32.12 | No Data | No Data | 66.52 | No Data
MW-I | 2023-06-20 |  |  |  | No Data | No Data | 98.64 |  | No Data | 29.57 | No Data | No Data | 69.07 | No Data
MW-I | 2023-12-18 |  |  |  | No Data | No Data | 98.64 |  | No Data | 32 | No Data | No Data | 66.64 | No Data
MW-I | 2024-06-17 |  |  |  | No Data | No Data | 98.64 |  | No Data | 32.58 | No Data | No Data | 66.06 | No Data
MW-I | 2024-12-09 |  |  |  | No Data | No Data | 98.64 |  | No Data | 32.13 | No Data | No Data | 66.51 | No Data
MW-I | 2025-05-19 |  |  |  | No Data | No Data | 98.64 |  | No Data | 32.19 | No Data | No Data | 66.45 | No Data
MW-J | 2010-03-30 |  |  |  | 4 | 40 | 99 | No Data | No Data | 31.28 | No Data | No Data | 67.72 | No Data
MW-J | 2010-06-01 |  |  |  | No Data | No Data | 99 | No Data | No Data | 30.95 | No Data | No Data | 68.05 | No Data
MW-J | 2010-07-19 |  |  |  | No Data | No Data | 99 | No Data | No Data | 30.3 | No Data | No Data | 68.7 | No Data
MW-J | 2011-03-21 |  |  |  | No Data | No Data | 99 | No Data | No Data | 31.71 |  | No Data | 67.29 | No Data
MW-J | 2011-06-20 |  |  |  | No Data | No Data | 99 | No Data | No Data | 32.53 | No Data | No Data | 66.47 | No Data
MW-J | 2011-12-05 |  |  |  | No Data | No Data | 99 | No Data | 32.91 | 34.31 | 1.4 | 66.09 | 64.69 | 65.7331
MW-J | 2012-05-29 |  |  |  | No Data | No Data | 99 | No Data | 32.08 | 33.82 | 1.74 | 66.92 | 65.18 | 66.4765
MW-J | 2012-06-20 |  |  |  | No Data | No Data | 99 | No Data | 33.11 | 34.59 | 1.48 | 65.89 | 64.41 | 65.5127
MW-J | 2012-07-10 |  |  |  | No Data | No Data | 99 | No Data | 32.81 | 34.64 | 1.83 | 66.19 | 64.36 | 65.7235
MW-J | 2012-08-07 |  |  |  | No Data | No Data | 99 | No Data | 32.78 | 34.61 | 1.83 | 66.22 | 64.39 | 65.7535
MW-J | 2013-01-31 |  |  |  | No Data | No Data | 99 | No Data | 33.32 | 34.95 | 1.63 | 65.68 | 64.05 | 65.2645
MW-J | 2/6/2014** |  |  |  | No Data | No Data | No Data | No Data | No Data | No Data | No Data | No Data | No Data | No Data
MW-J | 2014-04-22 |  |  |  | No Data | No Data | 99 | No Data | 32.93 | 35.35 | 2.42 | 66.07 | 63.65 | 65.4531
MW-J | 2014-06-05 |  |  |  | No Data | No Data | 99 |  | 33.17 | 35.46 | 2.29 | 65.83 | 63.54 | 65.2463
MW-J | 2014-07-22 |  |  |  | No Data | No Data | 99 | No Data | 33.67 | 36.89 | 3.22 | 65.33 | 62.11 | 64.5092
MW-J | 2014-08-19 |  |  |  | No Data | No Data | 99 |  | 33.74 | 37.59 | 3.85 | 65.26 | 61.41 | 64.2786
MW-J | 2014-09-30 |  |  |  | No Data | No Data | 99 |  | 33.12 | 35.07 | 1.95 | 65.88 | 63.93 | 65.3829
MW-J | 2014-10-28 |  |  |  | No Data | No Data | 99 | No Data | 33.28 | 34.26 | 0.98 | 65.72 | 64.74 | 65.4702
MW-J | 2014-12-03 |  |  |  | No Data | No Data | 99 |  | 33.15 | 33.56 | 0.41 | 65.85 | 65.44 | 65.7455
MW-J | 2015-01-06 |  |  |  | No Data | No Data | 99 |  | 32.96 | 33.11 | 0.15 | 66.04 | 65.89 | 66.0018
MW-J | 2015-02-04 |  |  |  | No Data | No Data | 99 | No Data | 32.77 | 34.21 | 1.44 | 66.23 | 64.79 | 65.8629
MW-J | 2015-02-17 |  |  |  | No Data | No Data | 99 |  | 32.75 | 32.8 | 0.05 | 66.25 | 66.2 | 66.2373
MW-J | 2015-07-22 |  |  |  | No Data | No Data | 99 | No Data | 31.49 | 32.8 | 1.31 | 67.51 | 66.2 | 67.1761
MW-J | 2015-08-04 |  |  |  | No Data | No Data | 99 |  | No Data | 31.7 | No Data | No Data | 67.3 | No Data
MW-J | 2015-10-21 |  |  |  | No Data | No Data | 99 | No Data | No Data | 31.58 | No Data | No Data | 67.42 | No Data
MW-J | 2015-11-02 |  |  |  | No Data | No Data | 99 |  | No Data | 31.41 | No Data | No Data | 67.59 | No Data
MW-J | 2015-11-29 |  |  |  | No Data | No Data | 99 |  | No Data | 31.45 | No Data | No Data | 67.55 | No Data
MW-J | 2016-01-05 |  |  |  | No Data | No Data | 99 |  | No Data | 31.68 | No Data | No Data | 67.32 | No Data
MW-J | 2016-02-09 |  |  |  | No Data | No Data | 99 |  | No Data | 31.8 | No Data | No Data | 67.2 | No Data
MW-J | 2016-03-03 |  |  |  | No Data | No Data | 99 | No Data | No Data | 31.89 | No Data | No Data | 67.11 | No Data
MW-J | 2016-10-18 |  |  |  | No Data | No Data | 99 | No Data | No Data | 32.97 | No Data | No Data | 66.03 | No Data
MW-J | 2017-03-29 |  |  |  | No Data | No Data | 99 |  | No Data | 32.12 | No Data | No Data | 66.88 | No Data
MW-J | 2017-04-11 |  |  |  | No Data | No Data | 99 | No Data | No Data | 33.25 | No Data | No Data | 65.75 | No Data
MW-J | 2017-04-25 |  |  |  | No Data | No Data | 99 |  | 33.15 | 33.17 | 0.02 | 65.85 | 65.83 | 65.8449
MW-J | 2017-05-21 |  |  |  | No Data | No Data | 99 |  | 33.55 | 33.56 | 0.01 | 65.45 | 65.44 | 65.4475
MW-J | 2017-06-19 |  |  |  | No Data | No Data | 99 | No Data | 33.73 | 33.75 | 0.02 | 65.27 | 65.25 | 65.2649
MW-J | 2017-07-19 |  |  |  | No Data | No Data | 99 | No Data | 33.91 | 33.93 | 0.02 | 65.09 | 65.07 | 65.0849
MW-J | 2017-08-01 |  |  |  | No Data | No Data | 99 | No Data | 33.94 | 34.28 | 0.34 | 65.06 | 64.72 | 64.9733
MW-J | 2017-08-16 |  |  |  | No Data | No Data | 99 | No Data | 34.06 | 34.15 | 0.09 | 64.94 | 64.85 | 64.9171
MW-J | 2018-01-24 |  |  |  | No Data | No Data | 99 |  | 33.4 | 35.05 | 1.65 | 65.6 | 63.95 | 65.1794
MW-J | 2018-03-21 |  |  |  | No Data | No Data | 99 |  | 33.36 | 34.98 | 1.62 | 65.64 | 64.02 | 65.2271
MW-J | 2018-04-11 |  |  |  | No Data | No Data | 99 |  | 33.92 | 34.2 | 0.28 | 65.08 | 64.8 | 65.0086
MW-J | 2018-05-15 |  |  |  | No Data | No Data | 99 |  | 33.98 | 34.4 | 0.42 | 65.02 | 64.6 | 64.9129
MW-J | 2018-06-05 |  |  |  | No Data | No Data | 99 |  | 33.93 | 35.12 | 1.19 | 65.07 | 63.88 | 64.7667
MW-J | 2018-06-26 |  |  |  | No Data | No Data | 99 | No Data | 33 | 34.48 | 1.48 | 66 | 64.52 | 65.6227
MW-J | 2018-07-10 |  |  |  | No Data | No Data | 99 |  | 32.5 | 33.71 | 1.21 | 66.5 | 65.29 | 66.1916
MW-J | 2018-08-21 |  |  |  | No Data | No Data | 99 |  | 32.73 | 33.08 | 0.35 | 66.27 | 65.92 | 66.1808
MW-J | 2018-11-15 |  |  |  | No Data | No Data | 99 |  | No Data | 32.22 | No Data | No Data | 66.78 | No Data
MW-J | 2018-12-11 |  |  |  | No Data | No Data | 99 |  | No Data | 32.24 | No Data | No Data | 66.76 | No Data
MW-J | 2019-01-08 |  |  |  | No Data | No Data | 99 |  | No Data | 32.33 | No Data | No Data | 66.67 | No Data
MW-J | 2019-02-18 |  |  |  | No Data | No Data | 99 |  | No Data | 32.43 | No Data | No Data | 66.57 | No Data
MW-J | 2019-03-26 |  |  |  | No Data | No Data | 99 |  | No Data | 32.5 | No Data | No Data | 66.5 | No Data
MW-J | 2019-04-30 |  |  |  | No Data | No Data | 99 |  | No Data | 32.51 | No Data | No Data | 66.49 | No Data
MW-J | 2019-05-29 |  |  |  | No Data | No Data | 99 |  | No Data | 32.42 | No Data | No Data | 66.58 | No Data
MW-J | 2019-06-11 |  |  |  | No Data | No Data | 99 |  | No Data | 32.75 | No Data | No Data | 66.25 | No Data
MW-J | 2019-06-26 |  |  |  | No Data | No Data | 99 |  | No Data | 32.78 | No Data | No Data | 66.22 | No Data
MW-J | 2019-07-25 |  |  |  | No Data | No Data | 99 |  | No Data | 32.7 | No Data | No Data | 66.3 | No Data
MW-J | 2019-08-27 |  |  |  | No Data | No Data | 99 |  | No Data | 33.1 | No Data | No Data | 65.9 | No Data
MW-J | 2019-11-07 |  |  |  | No Data | No Data | 99 |  | No Data | 33.52 | No Data | No Data | 65.48 | No Data
MW-J | 2019-12-18 |  |  |  | No Data | No Data | 99 |  | No Data | 33.75 | No Data | No Data | 65.25 | No Data
MW-J | 2020-01-07 |  |  |  | No Data | No Data | 99 |  | No Data | 33.66 | No Data | No Data | 65.34 | No Data
MW-J | 2020-07-06 |  |  |  | No Data | No Data | 99 |  | No Data | 32.91 | No Data | No Data | 66.09 | No Data
MW-J | 2021-01-25 |  |  |  | No Data | No Data | 99 |  | No Data | 31.96 | No Data | No Data | 67.04 | No Data
MW-J | 2021-06-23 |  |  |  | No Data | No Data | 99 |  | No Data | 31.3 | No Data | No Data | 67.7 | No Data
MW-J | 2021-07-19 |  |  |  | No Data | No Data | 99 |  | No Data | 30.6 | No Data | No Data | 68.4 | No Data
MW-J | 2022-01-17 |  |  |  | No Data | No Data | 99 |  | No Data | 31.26 | No Data | No Data | 67.74 | No Data
MW-J | 2022-07-19 |  |  |  | No Data | No Data | 99 |  | No Data | 32.11 | No Data | No Data | 66.89 | No Data
MW-J | 2023-02-27 |  |  |  | No Data | No Data | 99 |  | No Data | 32.9 | No Data | No Data | 66.1 | No Data
MW-J | 2023-06-20 |  |  |  | No Data | No Data | 99 |  | No Data | 31.85 | No Data | No Data | 67.15 | No Data
MW-J | 2023-12-18 |  |  |  | No Data | No Data | 99 |  | No Data | 33.01 | No Data | No Data | 65.99 | No Data
MW-J | 2024-03-18 |  |  |  | No Data | No Data | 99 |  | No Data | 33.42 | No Data | No Data | 65.58 | No Data
MW-J | 2024-12-09 |  |  |  | No Data | No Data | 99 |  | No Data | 33.57 | No Data | No Data | 65.43 | No Data
MW-J | 2025-05-19 |  |  |  | No Data | No Data | 99 |  | No Data | 33.13 | No Data | No Data | 65.87 | No Data
MW-K | 2010-03-30 |  |  |  | 4 | 40 | 97.32 | No Data | No Data | 29.36 | No Data | No Data | 67.96 | No Data
MW-K | 2010-06-01 |  |  |  | No Data | No Data | 97.32 | No Data | No Data | 29.03 | No Data | No Data | 68.29 | No Data
MW-K | 2010-07-19 |  |  |  | No Data | No Data | 97.32 | No Data | No Data | 28.37 | No Data | No Data | 68.95 | No Data
MW-K | 2011-03-21 |  |  |  | No Data | No Data | 97.32 | No Data | No Data | 29.61 | No Data | No Data | 67.71 | No Data
MW-K | 2011-06-20 |  |  |  | No Data | No Data | 97.32 | No Data | No Data | 30.46 | No Data | No Data | 66.86 | No Data
MW-K | 2011-12-05 |  |  |  | No Data | No Data | 97.32 | No Data | No Data | 31.2 | No Data | No Data | 66.12 | No Data
MW-K | 2012-05-29 |  |  |  | No Data | No Data | 97.32 | No Data | No Data | N/A | No Data | No Data | No Data | No Data
MW-K | 2012-06-19 |  |  |  | No Data | No Data | 97.32 | No Data | No Data | 31.65 | No Data | No Data | 65.67 | No Data
MW-K | 2012-07-10 |  |  |  | No Data | No Data | 97.32 | No Data | No Data | N/A | No Data | No Data | No Data | No Data
MW-K | 2012-08-07 |  |  |  | No Data | No Data | 97.32 | No Data | No Data | N/A | No Data | No Data | No Data | No Data
MW-K | 2013-01-30 |  |  |  | No Data | No Data | 97.32 | No Data | No Data | N/A | No Data | No Data | No Data | No Data
MW-K | 2/6/2014** |  |  |  | No Data | No Data | No Data | No Data | No Data | No Data | No Data | No Data | No Data | No Data
MW-K | 2014-04-22 |  |  |  | No Data | No Data | 97.32 | No Data | No Data | 31.74 | No Data | No Data | 65.58 | No Data
MW-K | 2014-07-22 |  |  |  | No Data | No Data | 97.32 | No Data | No Data | 32.43 | No Data | No Data | 64.89 | No Data
MW-K | 2014-10-29 |  |  |  | No Data | No Data | 97.32 | No Data | No Data | 31.56 | No Data | No Data | 65.76 | No Data
MW-K | 2015-02-04 |  |  |  | No Data | No Data | 97.32 | No Data | No Data | 30.89 | No Data | No Data | 66.43 | No Data
MW-K | 7/22/2015** |  |  |  | No Data | No Data | No Data | No Data | No Data | No Data | No Data | No Data | No Data | No Data
MW-K | 2015-10-20 |  |  |  | No Data | No Data | 97.32 | No Data | No Data | 29.36 | No Data | No Data | 67.96 | No Data
MW-K | 2016-03-01 |  |  |  | No Data | No Data | 97.32 | No Data | No Data | 29.83 | No Data | No Data | 67.49 | No Data
MW-K | 2016-10-18 |  |  |  | No Data | No Data | 97.32 | No Data | No Data | 30.6 | No Data | No Data | 66.72 | No Data
MW-K | 2017-04-11 |  |  |  | No Data | No Data | 97.32 | No Data | No Data | 31 | No Data | No Data | 66.32 | No Data
MW-K | 2018-01-23 |  |  |  | No Data | No Data | 97.32 |  | No Data | 31.73 | No Data | No Data | 65.59 | No Data
MW-K | 2018-06-26 |  |  |  | No Data | No Data | 97.32 | No Data | No Data | 31.4 | No Data | No Data | 65.92 | No Data
MW-K | 2018-06-26 |  |  |  | No Data | No Data | 97.32 |  | No Data | 30.4 | No Data | No Data | 66.92 | No Data
MW-K | 2018-12-11 |  |  |  | No Data | No Data | 97.32 |  | No Data | 30.4 | No Data | No Data | 66.92 | No Data
MW-K | 2019-06-11 |  |  |  | No Data | No Data | 97.32 |  | No Data | 30.51 | No Data | No Data | 66.81 | No Data
MW-K | 2020-01-07 |  |  |  | No Data | No Data | 97.32 |  | No Data | 31.6 | No Data | No Data | 65.72 | No Data
MW-K | 2020-07-06 |  |  |  | No Data | No Data | 97.32 |  | No Data | 30.92 | No Data | No Data | 66.4 | No Data
MW-K | 2021-01-25 |  |  |  | No Data | No Data | 97.32 |  | No Data | 29.92 | No Data | No Data | 67.4 | No Data
MW-K | 2021-07-19 |  |  |  | No Data | No Data | 97.32 |  | No Data | 28.63 | No Data | No Data | 68.69 | No Data
MW-K | 2022-01-17 |  |  |  | No Data | No Data | 97.32 |  | No Data | 28.89 | No Data | No Data | 68.43 | No Data
MW-K | 2022-07-19 |  |  |  | No Data | No Data | 97.32 |  | No Data | 29.82 | No Data | No Data | 67.5 | No Data
MW-K | 2023-02-27 |  |  |  | No Data | No Data | 97.32 |  | No Data | 30.79 | No Data | No Data | 66.53 | No Data
MW-K | 2023-06-20 |  |  |  | No Data | No Data | 97.32 |  | No Data | 29.45 | No Data | No Data | 67.87 | No Data
MW-K | 2023-12-18 |  |  |  | No Data | No Data | 97.32 |  | No Data | 30.8 | No Data | No Data | 66.52 | No Data
MW-K | 2024-06-17 |  |  |  | No Data | No Data | 97.32 |  | No Data | 31.14 | No Data | No Data | 66.18 | No Data
MW-K | 2024-12-09 |  |  |  | No Data | No Data | 97.32 |  | No Data | 31.24 | No Data | No Data | 66.08 | No Data
MW-K | 2025-05-19 |  |  |  | No Data | No Data | 97.32 |  | No Data | 31.01 | No Data | No Data | 66.31 | No Data
MW-L | 2010-03-30 |  |  |  | 4 | 40 | 100.96 | No Data | 31.45 | 31.95 | 0.5 | 69.51 | 69.01 | 69.3825
MW-L | 2010-06-01 |  |  |  | No Data | No Data | 100.96 | No Data | 31.66 | 33.32 | 1.66 | 69.3 | 67.64 | 68.8769
MW-L | 2010-07-19 |  |  |  | No Data | No Data | 100.96 | No Data | 30.96 | 31.9 | 0.94 | 70 | 69.06 | 69.7604
MW-L | 2011-03-21 |  |  |  | No Data | No Data | 100.96 | No Data | 32.29 | 32.31 | 0.02 | 68.67 | 68.65 | 68.6649
MW-L | 2011-06-20 |  |  |  | No Data | No Data | 100.96 | No Data | 32.92 | 34.97 | 2.05 | 68.04 | 65.99 | 67.5175
MW-L | 2011-12-05 |  |  |  | No Data | No Data | 100.96 | No Data | 33.45 | 34.55 | 1.1 | 67.51 | 66.41 | 67.2296
MW-L | 2012-05-30 |  |  |  | No Data | No Data | 100.96 | No Data | 32.91 | 35.64 | 2.73 | 68.05 | 65.32 | 67.3541
MW-L | 2012-06-20 |  |  |  | No Data | No Data | 100.96 | No Data | 33.18 | 35.89 | 2.71 | 67.78 | 65.07 | 67.0892
MW-L | 2012-07-11 |  |  |  | No Data | No Data | 100.96 | No Data | 33.48 | 34.55 | 1.07 | 67.48 | 66.41 | 67.2073
MW-L | 2012-08-07 |  |  |  | No Data | No Data | 100.96 | No Data | 33.46 | 34.53 | 1.07 | 67.5 | 66.43 | 67.2273
MW-L | 2013-01-31 |  |  |  | No Data | No Data | 100.96 | No Data | 34.04 | 38.15 | 4.11 | 66.92 | 62.81 | 65.8724
MW-L | 2/6/2014** |  |  |  | No Data | No Data | No Data | No Data | No Data | No Data | No Data | No Data | No Data | No Data
MW-L | 2014-04-22 |  |  |  | No Data | No Data | 100.96 | No Data | 33.72 | 37.45 | 3.73 | 67.24 | 63.51 | 66.2892
MW-L | 2014-06-07 |  |  |  | No Data | No Data | 100.96 |  | 33.98 | 36.21 | 2.23 | 66.98 | 64.75 | 66.4116
MW-L | 2014-07-22 |  |  |  | No Data | No Data | 100.96 | No Data | 34.31 | 38.91 | 4.6 | 66.65 | 62.05 | 65.4775
MW-L | 2014-08-21 |  |  |  | No Data | No Data | 100.96 |  | 34.55 | 39.4 | 4.85 | 66.41 | 61.56 | 65.1737
MW-L | 2014-09-30 |  |  |  | No Data | No Data | 100.96 |  | 33.83 | 37.01 | 3.18 | 67.13 | 63.95 | 66.3194
MW-L | 2014-10-28 |  |  |  | No Data | No Data | 100.96 | No Data | 33.68 | 36.92 | 3.24 | 67.28 | 64.04 | 66.4541
MW-L | 2014-12-02 |  |  |  | No Data | No Data | 100.96 |  | 33.52 | 36.5 | 2.98 | 67.44 | 64.46 | 66.6804
MW-L | 2015-01-06 |  |  |  | No Data | No Data | 100.96 |  | 33.31 | 36.63 | 3.32 | 67.65 | 64.33 | 66.8037
MW-L | 2015-02-04 |  |  |  | No Data | No Data | 100.96 | No Data | 32.98 | 35.96 | 2.98 | 67.98 | 65 | 67.2204
MW-L | 2015-02-17 |  |  |  | No Data | No Data | 100.96 |  | 31.88 | 34.24 | 2.36 | 69.08 | 66.72 | 68.4784
MW-L | 2015-07-22 |  |  |  | No Data | No Data | 100.96 | No Data | 31.92 | 35.7 | 3.78 | 69.04 | 65.26 | 68.0765
MW-L | 2015-08-03 |  |  |  | No Data | No Data | 100.96 |  | 31.89 | 35.62 | 3.73 | 69.07 | 65.34 | 68.1192
MW-L | 2015-10-20 |  |  |  | No Data | No Data | 100.96 | No Data | 32.11 | 34.14 | 2.03 | 68.85 | 66.82 | 68.3326
MW-L | 2015-11-02 |  |  |  | No Data | No Data | 100.96 |  | 32.04 | 33.96 | 1.92 | 68.92 | 67 | 68.4306
MW-L | 2015-11-28 |  |  |  | No Data | No Data | 100.96 |  | 32.12 | 34.4 | 2.28 | 68.84 | 66.56 | 68.2588
MW-L | 2016-01-04 |  |  |  | No Data | No Data | 100.96 |  | 32.38 | 34.02 | 1.64 | 68.58 | 66.94 | 68.162
MW-L | 2016-02-09 |  |  |  | No Data | No Data | 100.96 |  | 32.5 | 34.12 | 1.62 | 68.46 | 66.84 | 68.0471
MW-L | 2016-03-03 |  |  |  | No Data | No Data | 100.96 | No Data | 32.49 | 34.52 | 2.03 | 68.47 | 66.44 | 67.9526
MW-L | 2016-10-18 |  |  |  | No Data | No Data | 100.96 | No Data | 33.4 | 35.51 | 2.11 | 67.56 | 65.45 | 67.0222
MW-L | 2016-10-24 |  |  |  | No Data | No Data | 100.96 |  | 33.51 | 35.46 | 1.95 | 67.45 | 65.5 | 66.9529
MW-L | 2016-12-06 |  |  |  | No Data | No Data | 100.96 |  | 33.55 | 35.3 | 1.75 | 67.41 | 65.66 | 66.9639
MW-L | 2017-01-09 |  |  |  | No Data | No Data | 100.96 |  | 33.55 | 35.35 | 1.8 | 67.41 | 65.61 | 66.9512
MW-L | 2017-02-22 |  |  |  | No Data | No Data | 100.96 |  | 33.82 | 35.35 | 1.53 | 67.14 | 65.61 | 66.75
MW-L | 2017-03-28 |  |  |  | No Data | No Data | 100.96 |  | 33.45 | 35.91 | 2.46 | 67.51 | 65.05 | 66.8829
MW-L | 2017-04-11 |  |  |  | No Data | No Data | 100.96 | No Data | 33.67 | 36.2 | 2.53 | 67.29 | 64.76 | 66.6451
MW-L | 2017-04-25 |  |  |  | No Data | No Data | 100.96 |  | 32.2 | 34.92 | 2.72 | 68.76 | 66.04 | 68.0667
MW-L | 2017-05-19 |  |  |  | No Data | No Data | 100.96 |  | 33.88 | 36.5 | 2.62 | 67.08 | 64.46 | 66.4122
MW-L | 2017-06-19 |  |  |  | No Data | No Data | 100.96 | No Data | 34.07 | 36.96 | 2.89 | 66.89 | 64 | 66.1533
MW-L | 2017-07-17 |  |  |  | No Data | No Data | 100.96 | No Data | 34.12 | 37.14 | 3.02 | 66.84 | 63.82 | 66.0702
MW-L | 2017-08-01 |  |  |  | No Data | No Data | 100.96 | No Data | 34.24 | 37.28 | 3.04 | 66.72 | 63.68 | 65.9451
MW-L | 2017-08-15 |  |  |  | No Data | No Data | 100.96 | No Data | 34.3 | 37.38 | 3.08 | 66.66 | 63.58 | 65.8749
MW-L | 2018-01-24 |  |  |  | No Data | No Data | 100.96 |  | 34.11 | 36.58 | 2.47 | 66.85 | 64.38 | 66.2204
MW-L | 2018-03-19 |  |  |  | No Data | No Data | 100.96 |  | 33.9 | 36.96 | 3.06 | 67.06 | 64 | 66.28
MW-L | 2018-04-11 |  |  |  | No Data | No Data | 100.96 |  | 34.21 | 38.02 | 3.81 | 66.75 | 62.94 | 65.7788
MW-L | 2018-05-15 |  |  |  | No Data | No Data | 100.96 |  | 34.16 | 37.54 | 3.38 | 66.8 | 63.42 | 65.9384
MW-L | 2018-06-05 |  |  |  | No Data | No Data | 100.96 |  | 34.48 | 37.81 | 3.33 | 66.48 | 63.15 | 65.6312
MW-L | 2018-06-27 |  |  |  | No Data | No Data | 100.96 | No Data | 34.73 | 35.82 | 1.09 | 66.23 | 65.14 | 65.9522
MW-L | 2018-07-10 |  |  |  | No Data | No Data | 100.96 |  | 33.19 | 35.36 | 2.17 | 67.77 | 65.6 | 67.2169
MW-L | 2018-08-21 |  |  |  | No Data | No Data | 100.96 |  | 33.15 | 35.22 | 2.07 | 67.81 | 65.74 | 67.2824
MW-L | 2018-11-12 |  |  |  | No Data | No Data | 100.96 |  | 33.2 | 34.83 | 1.63 | 67.76 | 66.13 | 67.3445
MW-L | 2018-12-11 |  |  |  | No Data | No Data | 100.96 |  | 33.01 | 34.46 | 1.45 | 67.95 | 66.5 | 67.5804
MW-L | 2019-01-07 |  |  |  | No Data | No Data | 100.96 |  | 32.88 | 34.74 | 1.86 | 68.08 | 66.22 | 67.6059
MW-L | 2019-02-18 |  |  |  | No Data | No Data | 100.96 |  | 33.13 | 34.69 | 1.56 | 67.83 | 66.27 | 67.4324
MW-L | 2019-03-25 |  |  |  | No Data | No Data | 100.96 |  | 33.08 | 34.79 | 1.71 | 67.88 | 66.17 | 67.4441
MW-L | 2019-04-29 |  |  |  | No Data | No Data | 100.96 |  | 33.09 | 34.91 | 1.82 | 67.87 | 66.05 | 67.4061
MW-L | 2019-05-28 |  |  |  | No Data | No Data | 100.96 |  | 33.05 | 34.74 | 1.69 | 67.91 | 66.22 | 67.4792
MW-L | 2019-06-11 |  |  |  | No Data | No Data | 100.96 |  | 33.4 | 35.09 | 1.69 | 67.56 | 65.87 | 67.1292
MW-L | 2019-06-24 |  |  |  | No Data | No Data | 100.96 |  | 33.41 | 35.28 | 1.87 | 67.55 | 65.68 | 67.0733
MW-L | 2019-07-23 |  |  |  | No Data | No Data | 100.96 |  | 33.4 | 35.03 | 1.63 | 67.56 | 65.93 | 67.1445
MW-L | 2019-08-17 |  |  |  | No Data | No Data | 100.96 |  | 33.62 | 35.58 | 1.96 | 67.34 | 65.38 | 66.8404
MW-L | 2019-11-04 |  |  |  | No Data | No Data | 100.96 |  | 32.53 | 34.98 | 2.45 | 68.43 | 65.98 | 67.8055
MW-L | 2019-12-16 |  |  |  | No Data | No Data | 100.96 |  | 33.12 | 36.37 | 3.25 | 67.84 | 64.59 | 67.0116
MW-L | 2020-01-07 |  |  |  | No Data | No Data | 100.96 |  | 34.3 | 36.31 | 2.01 | 66.66 | 64.65 | 66.1477
MW-L | 2020-07-06 |  |  |  | No Data | No Data | 100.96 |  | 33.48 | 35.35 | 1.87 | 67.48 | 65.61 | 67.0033
MW-L | 2020-12-19 |  |  |  | No Data | No Data | 100.96 |  | 32.69 | 33.85 | 1.16 | 68.27 | 67.11 | 67.9743
MW-L | 2021-01-25 |  |  |  | No Data | No Data | 100.96 |  | 32.75 | 34.5 | 1.75 | 68.21 | 66.46 | 67.7639
MW-L | 2021-06-27 |  |  |  | No Data | No Data | 100.96 |  | 32.02 | 33.7 | 1.68 | 68.94 | 67.26 | 68.5118
MW-L | 2021-07-19 |  |  |  | No Data | No Data | 100.96 |  | 31.38 | 32.2 | 0.82 | 69.58 | 68.76 | 69.371
MW-L | 2021-08-20 |  |  |  | No Data | No Data | 100.96 |  | 30.79 | 31.17 | 0.38 | 70.17 | 69.79 | 70.0731
MW-L | 2022-01-17 |  |  |  | No Data | No Data | 100.96 |  | No Data | 32.45 | No Data | No Data | 68.51 | No Data
MW-L | 2022-07-19 |  |  |  | No Data | No Data | 100.96 |  | No Data | 33 | No Data | No Data | 67.96 | No Data
MW-L | 2022-11-29 |  |  |  | No Data | No Data | 100.96 |  | 33.27 | 35.06 | 1.79 | 67.69 | 65.9 | 67.2337
MW-L | 2023-02-27 |  |  |  | No Data | No Data | 100.96 |  | 33.5 | 35.5 | 2 | 67.46 | 65.46 | 66.9502
MW-L | 2023-06-20 |  |  |  | No Data | No Data | 100.96 |  | 32.65 | 34 | 1.35 | 68.31 | 66.96 | 67.9659
MW-L | 2023-11-21 |  |  |  | No Data | No Data | 100.96 |  | 34.07 | 35.64 | 1.57 | 66.89 | 65.32 | 66.4898
MW-L | 2023-11-30 |  |  |  | No Data | No Data | 100.96 |  | 34.07 | 35.63 | 1.56 | 66.89 | 65.33 | 66.4924
MW-L | 2023-12-18 |  |  |  | No Data | No Data | 100.96 |  | 33.69 | 35.19 | 1.5 | 67.27 | 65.77 | 66.8876
MW-L | 2024-05-15 |  |  |  | No Data | No Data | 100.96 |  | 33.81 | 35.86 | 2.05 | 67.15 | 65.1 | 66.6275
MW-L | 2024-06-17 |  |  |  | No Data | No Data | 100.96 |  | 34.85 | 36.41 | 1.56 | 66.11 | 64.55 | 65.7124
MW-L | 2024-07-31 |  |  |  | No Data | No Data | 100.96 |  | 34.02 | 35.15 | 1.13 | 66.94 | 65.81 | 66.652
MW-L | 2024-12-09 |  |  |  | No Data | No Data | 100.96 |  | 34.53 | 36.4 | 1.87 | 66.43 | 64.56 | 65.9533
MW-L | 2025-05-19 |  |  |  | No Data | No Data | 100.96 |  | 33.55 | 35.76 | 2.21 | 67.41 | 65.2 | 66.8467
MW-M | 2010-03-30 |  |  |  | 4 | 40 | 98.54 | No Data | No Data | 30.09 | No Data | No Data | 68.45 | No Data
MW-M | 2010-06-01 |  |  |  | No Data | No Data | 98.54 | No Data | No Data | 29.67 | No Data | No Data | 68.87 | No Data
MW-M | 2010-07-19 |  |  |  | No Data | No Data | 98.54 | No Data | No Data | 29.04 | No Data | No Data | 69.5 | No Data
MW-M | 2011-03-21 |  |  |  | No Data | No Data | 98.54 | No Data | No Data | 30.34 | No Data | No Data | 68.2 | No Data
MW-M | 2011-06-20 |  |  |  | No Data | No Data | 98.54 | No Data | 30.56 | 33.06 | 2.5 | 67.98 | 65.48 | 67.5175
MW-M | 2011-12-05 |  |  |  | No Data | No Data | 98.54 | No Data | 31.03 | 33.62 | 2.59 | 67.51 | 64.92 | 66.8498
MW-M | 2012-05-29 |  |  |  | No Data | No Data | 98.54 | No Data | 30.45 | 32.42 | 1.97 | 68.09 | 66.12 | 67.5878
MW-M | 2012-06-20 |  |  |  | No Data | No Data | 98.54 | No Data | 30.69 | 32.67 | 1.98 | 67.85 | 65.87 | 67.3453
MW-M | 2012-07-10 |  |  |  | No Data | No Data | 98.54 | No Data | 31.02 | 34.52 | 3.5 | 67.52 | 64.02 | 66.6278
MW-M | 2012-07-31 |  |  |  | No Data | No Data | 98.54 |  | 31.02 | 34.96 | 3.94 | 67.52 | 63.58 | 66.5157
MW-M | 2012-08-07 |  |  |  | No Data | No Data | 98.54 | No Data | 30.99 | 34.5 | 3.51 | 67.55 | 64.04 | 66.6553
MW-M | 2013-01-31 |  |  |  | No Data | No Data | 98.54 | No Data | 31.65 | 36.02 | 4.37 | 66.89 | 62.52 | 65.7761
MW-M | 2/6/2014** |  |  |  | No Data | No Data | No Data | No Data | No Data | No Data | No Data | No Data | No Data | No Data
MW-M | 2014-04-22 |  |  |  | No Data | No Data | 98.54 | No Data | 31.21 | 35.52 | 4.31 | 67.33 | 63.02 | 66.2314
MW-M | 2014-06-05 |  |  |  | No Data | No Data | 98.54 |  | 31.43 | 35.43 | 4 | 67.11 | 63.11 | 66.0904
MW-M | 2014-07-22 |  |  |  | No Data | No Data | 98.54 | No Data | 31.85 | 37.12 | 5.27 | 66.69 | 61.42 | 65.3467
MW-M | 2014-08-19 |  |  |  | No Data | No Data | 98.54 |  | 32.05 | 37.8 | 5.75 | 66.49 | 60.74 | 65.0243
MW-M | 2014-09-30 |  |  |  | No Data | No Data | 98.54 |  | 31.55 | 35.15 | 3.6 | 66.99 | 63.39 | 66.0724
MW-M | 2014-10-28 |  |  |  | No Data | No Data | 98.54 | No Data | 31.22 | 36.88 | 5.66 | 67.32 | 61.66 | 65.8773
MW-M | 2014-12-02 |  |  |  | No Data | No Data | 98.54 |  | 31.12 | 34.21 | 3.09 | 67.42 | 64.33 | 66.6324
MW-M | 2015-01-06 |  |  |  | No Data | No Data | 98.54 |  | 30.93 | 33.96 | 3.03 | 67.61 | 64.58 | 66.8377
MW-M | 2015-02-04 |  |  |  | No Data | No Data | 98.54 | No Data | 30.69 | 34.02 | 3.33 | 67.85 | 64.52 | 67.0012
MW-M | 2015-02-17 |  |  |  | No Data | No Data | 98.54 |  | 30.6 | 33.64 | 3.04 | 67.94 | 64.9 | 67.1651
MW-M | 2015-07-22 |  |  |  | No Data | No Data | 98.54 | No Data | 29.29 | 32.71 | 3.42 | 69.25 | 65.83 | 68.3782
MW-M | 2015-08-03 |  |  |  | No Data | No Data | 98.54 |  | 29.25 | 32.64 | 3.39 | 69.29 | 65.9 | 68.4259
MW-M | 2015-10-20 |  |  |  | No Data | No Data | 98.54 | No Data | 29.99 | 30.77 | 0.78 | 68.55 | 67.77 | 68.3512
MW-M | 2015-11-02 |  |  |  | No Data | No Data | 98.54 |  | 29.8 | 30.71 | 0.91 | 68.74 | 67.83 | 68.508
MW-M | 2015-11-28 |  |  |  | No Data | No Data | 98.54 |  | No Data | 30 | No Data | No Data | 68.54 | No Data
MW-M | 2016-01-04 |  |  |  | No Data | No Data | 98.54 |  | 30.18 | 30.32 | 0.14 | 68.36 | 68.22 | 68.3243
MW-M | 2016-02-09 |  |  |  | No Data | No Data | 98.54 |  | No Data | 30.35 | No Data | No Data | 68.19 | No Data
MW-M | 2016-03-02 |  |  |  | No Data | No Data | 98.54 | No Data | No Data | 30.5 | No Data | No Data | 68.04 | No Data
MW-M | 2016-10-18 |  |  |  | No Data | No Data | 98.54 | No Data | 30.87 | 33.12 | 2.25 | 67.67 | 65.42 | 67.0965
MW-M | 2016-10-24 |  |  |  | No Data | No Data | 98.54 |  | 30.98 | 33.3 | 2.32 | 67.56 | 65.24 | 66.9686
MW-M | 2016-12-06 |  |  |  | No Data | No Data | 98.54 |  | 31.03 | 33.95 | 2.92 | 67.51 | 64.59 | 66.7657
MW-M | 2017-01-09 |  |  |  | No Data | No Data | 98.54 |  | 31.18 | 34.02 | 2.84 | 67.36 | 64.52 | 66.6361
MW-M | 2017-02-20 |  |  |  | No Data | No Data | 98.54 |  | 31.18 | 34.03 | 2.85 | 67.36 | 64.51 | 66.6335
MW-M | 2017-03-28 |  |  |  | No Data | No Data | 98.54 |  | 31.05 | 33.65 | 2.6 | 67.49 | 64.89 | 66.8273
MW-M | 2017-04-12 |  |  |  | No Data | No Data | 98.54 | No Data | 31.66 | 32.51 | 0.85 | 66.88 | 66.03 | 66.6633
MW-M | 2017-04-25 |  |  |  | No Data | No Data | 98.54 |  | 31.32 | 33.84 | 2.52 | 67.22 | 64.7 | 66.5777
MW-M | 2017-05-20 |  |  |  | No Data | No Data | 98.54 |  | 31.41 | 34.32 | 2.91 | 67.13 | 64.22 | 66.3882
MW-M | 2017-06-19 |  |  |  | No Data | No Data | 98.54 | No Data | 31.58 | 34.72 | 3.14 | 66.96 | 63.82 | 66.1596
MW-M | 2017-07-19 |  |  |  | No Data | No Data | 98.54 | No Data | 31.79 | 35.25 | 3.46 | 66.75 | 63.29 | 65.868
MW-M | 2017-08-01 |  |  |  | No Data | No Data | 98.54 | No Data | 31.76 | 35.08 | 3.32 | 66.78 | 63.46 | 65.9337
MW-M | 2017-08-14 |  |  |  | No Data | No Data | 98.54 | No Data | 31.93 | 35.18 | 3.25 | 66.61 | 63.36 | 65.7816
MW-M | 2018-01-24 |  |  |  | No Data | No Data | 98.54 |  | 31.53 | 34.65 | 3.12 | 67.01 | 63.89 | 66.2147
MW-M | 2018-03-20 |  |  |  | No Data | No Data | 98.54 |  | 31.51 | 34.83 | 3.32 | 67.03 | 63.71 | 66.1837
MW-M | 2018-04-09 |  |  |  | No Data | No Data | 98.54 |  | 31.78 | 35.27 | 3.49 | 66.76 | 63.27 | 65.8704
MW-M | 2018-05-16 |  |  |  | No Data | No Data | 98.54 |  | 31.8 | 35.76 | 3.96 | 66.74 | 62.78 | 65.7306
MW-M | 2018-06-05 |  |  |  | No Data | No Data | 98.54 |  | 31.92 | 35.94 | 4.02 | 66.62 | 62.6 | 65.5953
MW-M | 2018-06-26 |  |  |  | No Data | No Data | 98.54 | No Data | 31.44 | 33.65 | 2.21 | 67.1 | 64.89 | 66.5367
MW-M | 2018-07-10 |  |  |  | No Data | No Data | 98.54 |  | 30.94 | 32.59 | 1.65 | 67.6 | 65.95 | 67.1794
MW-M | 2018-08-21 |  |  |  | No Data | No Data | 98.54 |  | 31.13 | 31.55 | 0.42 | 67.41 | 66.99 | 67.3029
MW-M | 2018-11-12 |  |  |  | No Data | No Data | 98.54 |  | 30.51 | 31.04 | 0.53 | 68.03 | 67.5 | 67.8949
MW-M | 2018-12-11 |  |  |  | No Data | No Data | 98.54 |  | No Data | 30.78 | No Data | No Data | 67.76 | No Data
MW-M | 2019-01-08 |  |  |  | No Data | No Data | 98.54 |  | No Data | 30.76 | No Data | No Data | 67.78 | No Data
MW-M | 2019-02-18 |  |  |  | No Data | No Data | 98.54 |  | No Data | 30.96 | No Data | No Data | 67.58 | No Data
MW-M | 2019-03-25 |  |  |  | No Data | No Data | 98.54 |  | No Data | 30.8 | No Data | No Data | 67.74 | No Data
MW-M | 2019-04-30 |  |  |  | No Data | No Data | 98.54 |  | No Data | 30.84 | No Data | No Data | 67.7 | No Data
MW-M | 2019-05-29 |  |  |  | No Data | No Data | 98.54 |  | No Data | 30.78 | No Data | No Data | 67.76 | No Data
MW-M | 2019-06-11 |  |  |  | No Data | No Data | 98.54 |  | No Data | 31.15 | No Data | No Data | 67.39 | No Data
MW-M | 2019-06-25 |  |  |  | No Data | No Data | 98.54 |  | 31.19 | 31.26 | 0.07 | 67.35 | 67.28 | 67.3322
MW-M | 2019-07-24 |  |  |  | No Data | No Data | 98.54 |  | 31.07 | 31.12 | 0.05 | 67.47 | 67.42 | 67.4573
MW-M | 2019-08-18 |  |  |  | No Data | No Data | 98.54 |  | 31.37 | 31.74 | 0.37 | 67.17 | 66.8 | 67.0757
MW-M | 2019-11-05 |  |  |  | No Data | No Data | 98.54 |  | 31.5 | 33.83 | 2.33 | 67.04 | 64.71 | 66.4461
MW-M | 2019-12-17 |  |  |  | No Data | No Data | 98.54 |  | 31.65 | 34.19 | 2.54 | 66.89 | 64.35 | 66.2426
MW-M | 2020-01-07 |  |  |  | No Data | No Data | 98.54 |  | 31.6 | 33.74 | 2.14 | 66.94 | 64.8 | 66.3945
MW-M | 2020-07-06 |  |  |  | No Data | No Data | 98.54 |  | 31.2 | 32.25 | 1.05 | 67.34 | 66.29 | 67.0724
MW-M | 2020-12-16 |  |  |  | No Data | No Data | 98.54 |  | 30.61 | 30.81 | 0.2 | 67.93 | 67.73 | 67.879
MW-M | 2021-01-25 |  |  |  | No Data | No Data | 98.54 |  | 30.51 | 30.6 | 0.09 | 68.03 | 67.94 | 68.0071
MW-M | 2021-06-23 |  |  |  | No Data | No Data | 98.54 |  | No Data | 29.75 | No Data | No Data | 68.79 | No Data
MW-M | 2021-07-19 |  |  |  | No Data | No Data | 98.54 |  | No Data | 28.91 | No Data | No Data | 69.63 | No Data
MW-M | 2022-01-17 |  |  |  | No Data | No Data | 98.54 |  | No Data | 29.56 | No Data | No Data | 68.98 | No Data
MW-M | 2022-07-19 |  |  |  | No Data | No Data | 98.54 |  | No Data | 30.45 | No Data | No Data | 68.09 | No Data
MW-M | 2022-08-29 |  |  |  | No Data | No Data | 98.54 |  | No Data | 30.96 | No Data | No Data | 67.58 | No Data
MW-M | 2022-11-29 |  |  |  | No Data | No Data | 98.54 |  | No Data | 31.21 | No Data | No Data | 67.33 | No Data
MW-M | 2023-02-27 |  |  |  | No Data | No Data | 98.54 |  | No Data | 31.41 | No Data | No Data | 67.13 | No Data
MW-M | 2023-06-20 |  |  |  | No Data | No Data | 98.54 |  | No Data | 30.1 | No Data | No Data | 68.44 | No Data
MW-M | 2023-11-21 |  |  |  | No Data | No Data | 98.54 |  | No Data | 31.64 | No Data | No Data | 66.9 | No Data
MW-M | 2023-11-29 |  |  |  | No Data | No Data | 98.54 |  | No Data | 31.63 | No Data | No Data | 66.91 | No Data
MW-M | 2023-12-18 |  |  |  | No Data | No Data | 98.54 |  | No Data | 31.12 | No Data | No Data | 67.42 | No Data
MW-M | 2024-06-17 |  |  |  | No Data | No Data | 98.54 |  | No Data | 31.45 | No Data | No Data | 67.09 | No Data
MW-M | 2024-12-09 |  |  |  | No Data | No Data | 98.54 |  | No Data | 31.49 | No Data | No Data | 67.05 | No Data
MW-M | 2025-05-19 |  |  |  | No Data | No Data | 98.54 |  | No Data | 31.03 | No Data | No Data | 67.51 | No Data
MW-N | 2010-03-30 |  |  |  | 4 | 38 | 98.96 | No Data | No Data | 29.25 | No Data | No Data | 69.71 | No Data
MW-N | 2010-06-01 |  |  |  | No Data | No Data | 98.96 | No Data | No Data | 28.43 | No Data | No Data | 70.53 | No Data
MW-N | 2010-07-19 |  |  |  | No Data | No Data | 98.96 | No Data | No Data | 26.37 | No Data | No Data | 72.59 | No Data
MW-N | 2011-03-21 |  |  |  | No Data | No Data | 98.96 | No Data | No Data | 28.95 | No Data | No Data | 70.01 | No Data
MW-N | 2011-06-20 |  |  |  | No Data | No Data | 98.96 | No Data | No Data | 28.71 | No Data | No Data | 70.25 | No Data
MW-N | 2011-12-05 |  |  |  | No Data | No Data | 98.96 | No Data | No Data | 29.74 | No Data | No Data | 69.22 | No Data
MW-N | 2012-05-29 |  |  |  | No Data | No Data | 98.96 | No Data | No Data | 27.97 | No Data | No Data | 70.99 | No Data
MW-N | 2012-06-20 |  |  |  | No Data | No Data | 98.96 | No Data | No Data | 28.47 | No Data | No Data | 70.49 | No Data
MW-N | 2012-07-11 |  |  |  | No Data | No Data | 98.96 | No Data | No Data | 29 | No Data | No Data | 69.96 | No Data
MW-N | 2012-08-07 |  |  |  | No Data | No Data | 98.96 | No Data | No Data | 28.97 | No Data | No Data | 69.99 | No Data
MW-N | 2013-01-30 |  |  |  | No Data | No Data | 98.96 | No Data | No Data | 29.89 | No Data | No Data | 69.07 | No Data
MW-N | 2/6/2014** |  |  |  | No Data | No Data | No Data | No Data | No Data | No Data | No Data | No Data | No Data | No Data
MW-N | 2014-04-22 |  |  |  | No Data | No Data | 98.96 | No Data | No Data | 28.7 | No Data | No Data | 70.26 | No Data
MW-N | 2014-07-22 |  |  |  | No Data | No Data | 98.96 | No Data | No Data | 31.28 | No Data | No Data | 67.68 | No Data
MW-N | 2014-10-30 |  |  |  | No Data | No Data | 98.96 | No Data | No Data | 27.92 | No Data | No Data | 71.04 | No Data
MW-N | 2015-02-04 |  |  |  | No Data | No Data | 98.96 | No Data | No Data | 26.37 | No Data | No Data | 72.59 | No Data
MW-N | 7/22/2015** |  |  |  | No Data | No Data | No Data | No Data | No Data | No Data | No Data | No Data | No Data | No Data
MW-N | 2015-10-21 |  |  |  | No Data | No Data | 98.96 | No Data | No Data | 25.17 | No Data | No Data | 73.79 | No Data
MW-N | 2016-03-02 |  |  |  | No Data | No Data | 98.96 | No Data | No Data | 25.78 | No Data | No Data | 73.18 | No Data
MW-N | 2016-10-18 |  |  |  | No Data | No Data | 98.96 | No Data | No Data | 27.82 | No Data | No Data | 71.14 | No Data
MW-N | 2017-04-12 |  |  |  | No Data | No Data | 98.96 | No Data | No Data | 27.59 | No Data | No Data | 71.37 | No Data
MW-N | 2018-01-24 |  |  |  | No Data | No Data | 98.96 |  | No Data | 28.67 | No Data | No Data | 70.29 | No Data
MW-N | 2018-06-27 |  |  |  | No Data | No Data | 98.96 | No Data | No Data | 25.52 | No Data | No Data | 73.44 | No Data
MW-N | 2018-12-11 |  |  |  | No Data | No Data | 98.96 |  | No Data | 26.6 | No Data | No Data | 72.36 | No Data
MW-N | 2019-06-11 |  |  |  | No Data | No Data | 98.96 |  | No Data | 27 | No Data | No Data | 71.96 | No Data
MW-N | 2020-01-07 |  |  |  | No Data | No Data | 98.96 |  | No Data | 30.8 | No Data | No Data | 68.16 | No Data
MW-N | 2020-07-06 |  |  |  | No Data | No Data | 98.96 |  | No Data | 27.66 | No Data | No Data | 71.3 | No Data
MW-N | 2021-01-25 |  |  |  | No Data | No Data | 98.96 |  | No Data | 26.31 | No Data | No Data | 72.65 | No Data
MW-N | 2021-07-19 |  |  |  | No Data | No Data | 98.96 |  | No Data | 21.11 | No Data | No Data | 77.85 | No Data
MW-N | 2022-01-17 |  |  |  | No Data | No Data | 98.96 |  | No Data | 24.03 | No Data | No Data | 74.93 | No Data
MW-N | 2022-07-19 |  |  |  | No Data | No Data | 98.96 |  | No Data | 26 | No Data | No Data | 72.96 | No Data
MW-N | 2022-11-28 |  |  |  | No Data | No Data | 98.96 |  | No Data | 27.33 | No Data | No Data | 71.63 | No Data
MW-N | 2023-02-27 |  |  |  | No Data | No Data | 98.96 |  | No Data | 28.24 | No Data | No Data | 70.72 | No Data
MW-N | 2023-06-20 |  |  |  | No Data | No Data | 98.96 |  | No Data | 23.74 | No Data | No Data | 75.22 | No Data
MW-N | 2023-12-18 |  |  |  | No Data | No Data | 98.96 |  | No Data | 25.55 | No Data | No Data | 73.41 | No Data
MW-N | 2024-06-17 |  |  |  | No Data | No Data | 98.96 |  | No Data | 25.63 | No Data | No Data | 73.33 | No Data
MW-N | 2024-12-09 |  |  |  | No Data | No Data | 98.96 |  | No Data | 25 | No Data | No Data | 73.96 | No Data
MW-N | 2025-05-19 |  |  |  | No Data | No Data | 98.96 |  | No Data | 23.66 | No Data | No Data | 75.3 | No Data
MW-O | 2010-03-30 |  |  |  | 4 | 40 | 98.94 | No Data | No Data | 30.79 | No Data | No Data | 68.15 | No Data
MW-O | 2010-06-01 |  |  |  | No Data | No Data | 98.94 | No Data | No Data | 30.23 | No Data | No Data | 68.71 | No Data
MW-O | 2010-07-19 |  |  |  | No Data | No Data | 98.94 | No Data | No Data | 29.77 | No Data | No Data | 69.17 | No Data
MW-O | 2011-03-21 |  |  |  | No Data | No Data | Paved Over | No Data | No Data | No Data | No Data | No Data | No Data | No Data
MW-O | 2011-06-20 |  |  |  | No Data | No Data | Paved Over | No Data | No Data | No Data | No Data | No Data | No Data | No Data
MW-O | 2011-12-05 |  |  |  | No Data | No Data | Paved Over | No Data | No Data | No Data | No Data | No Data | No Data | No Data
MW-O | 2012-05-30 |  |  |  | No Data | No Data | Paved Over | No Data | No Data | No Data | No Data | No Data | No Data | No Data
MW-O | 2012-06-19 |  |  |  | No Data | No Data | Paved Over | No Data | No Data | No Data | No Data | No Data | No Data | No Data
MW-O | 2012-07-11 |  |  |  | No Data | No Data | Paved Over | No Data | No Data | No Data | No Data | No Data | No Data | No Data
MW-O | 2012-08-07 |  |  |  | No Data | No Data | Paved Over | No Data | No Data | No Data | No Data | No Data | No Data | No Data
MW-O | 2013-01-30 |  |  |  | No Data | No Data | Paved Over | No Data | No Data | No Data | No Data | No Data | No Data | No Data
MW-P | 2010-03-30 |  |  |  | 4 | 40 | 99.35 | No Data | No Data | 31.14 | No Data | No Data | 68.21 | No Data
MW-P | 2010-05-20 |  |  |  | No Data | No Data | 99.35 |  | 29.97 | 32.24 | 2.27 | 69.38 | 67.11 | 68.8014
MW-P | 2010-06-01 |  |  |  | No Data | No Data | 99.35 | No Data | 30.35 | 32.4 | 2.05 | 69 | 66.95 | 68.4775
MW-P | 2010-07-19 |  |  |  | No Data | No Data | 99.35 | No Data | 29.85 | 32.01 | 2.16 | 69.5 | 67.34 | 68.9494
MW-P | 2010-08-25 |  |  |  | No Data | No Data | 99.35 |  | 29.42 | 32.76 | 3.34 | 69.93 | 66.59 | 69.0786
MW-P | 2011-03-21 |  |  |  | No Data | No Data | 99.35 | No Data | 30.74 | 33.45 | 2.71 | 68.61 | 65.9 | 67.9192
MW-P | 2011-04-06 |  |  |  | No Data | No Data | 99.35 |  | 30.95 | 33.89 | 2.94 | 68.4 | 65.46 | 67.6506
MW-P | 2011-05-11 |  |  |  | No Data | No Data | 99.35 |  | 31.41 | 34.03 | 2.62 | 67.94 | 65.32 | 67.2722
MW-P | 2011-06-20 |  |  |  | No Data | No Data | 99.35 | No Data | 31.37 | 35.1 | 3.73 | 67.98 | 64.25 | 67.0292
MW-P | 2011-07-13 |  |  |  | No Data | No Data | 99.35 |  | 31.33 | 34.44 | 3.11 | 68.02 | 64.91 | 67.2273
MW-P | 2011-08-11 |  |  |  | No Data | No Data | 99.35 |  | 34.39 | 38.01 | 3.62 | 64.96 | 61.34 | 64.0373
MW-P | 2011-12-05 |  |  |  | No Data | No Data | 99.35 | No Data | 31.81 | 36.06 | 4.25 | 67.54 | 63.29 | 66.4567
MW-P | 2012-05-29 |  |  |  | No Data | No Data | 99.35 | No Data | 31.31 | 34.95 | 3.64 | 68.04 | 64.4 | 67.1122
MW-P | 2012-06-07 |  |  |  | No Data | No Data | 99.35 |  | 32.56 | 36.84 | 4.28 | 66.79 | 62.51 | 65.699
MW-P | 2012-06-20 |  |  |  | No Data | No Data | 99.35 | No Data | 31.58 | 35.23 | 3.65 | 67.77 | 64.12 | 66.8396
MW-P | 2012-06-29 |  |  |  | No Data | No Data | 99.35 |  | 32.59 | 34.86 | 2.27 | 66.76 | 64.49 | 66.1814
MW-P | 2012-07-11 |  |  |  | No Data | No Data | 99.35 | No Data | 31.81 | 34.61 | 2.8 | 67.54 | 64.74 | 66.8263
MW-P | 2012-08-07 |  |  |  | No Data | No Data | 99.35 | No Data | 31.78 | 34.55 | 2.77 | 67.57 | 64.8 | 66.8639
MW-P | 2013-01-31 |  |  |  | No Data | No Data | 99.35 | No Data | 32.35 | 37.15 | 4.8 | 67 | 62.2 | 65.7765
MW-P | 2/6/2014** |  |  |  | No Data | No Data | No Data | No Data | No Data | No Data | No Data | No Data | No Data | No Data
MW-P | 2014-04-22 |  |  |  | No Data | No Data | 99.35 | No Data | 32.11 | 36.37 | 4.26 | 67.24 | 62.98 | 66.1541
MW-P | 2014-06-05 |  |  |  | No Data | No Data | 99.35 |  | 31.8 | 35.92 | 4.12 | 67.55 | 63.43 | 66.4998
MW-P | 2014-07-22 |  |  |  | No Data | No Data | 99.35 | No Data | 32.68 | 37.86 | 5.18 | 66.67 | 61.49 | 65.3496
MW-P | 2014-08-19 |  |  |  | No Data | No Data | 99.35 |  | 32.77 | 38.25 | 5.48 | 66.58 | 61.1 | 65.1831
MW-P | 2014-09-30 |  |  |  | No Data | No Data | 99.35 |  | 32.21 | 36.42 | 4.21 | 67.14 | 62.93 | 66.0669
MW-P | 2014-10-28 |  |  |  | No Data | No Data | 99.35 | No Data | 32.07 | 36.04 | 3.97 | 67.28 | 63.31 | 66.268
MW-P | 2014-12-02 |  |  |  | No Data | No Data | 99.35 |  | 32.03 | 35.43 | 3.4 | 67.32 | 63.92 | 66.4533
MW-P | 2015-01-06 |  |  |  | No Data | No Data | 99.35 |  | 31.83 | 35.21 | 3.38 | 67.52 | 64.14 | 66.6584
MW-P | 2015-02-04 |  |  |  | No Data | No Data | 99.35 | No Data | 31.52 | 34.86 | 3.34 | 67.83 | 64.49 | 66.9786
MW-P | 2015-02-17 |  |  |  | No Data | No Data | 99.35 |  | 31.57 | 34.85 | 3.28 | 67.78 | 64.5 | 66.9439
MW-P | 2015-07-22 |  |  |  | No Data | No Data | 99.35 | No Data | 30.51 | 34.72 | 4.21 | 68.84 | 64.63 | 67.7669
MW-P | 2015-08-03 |  |  |  | No Data | No Data | 99.35 |  | 30.52 | 33.6 | 3.08 | 68.83 | 65.75 | 68.0449
MW-P | 2015-10-20 |  |  |  | No Data | No Data | 99.35 | No Data | 30.65 | 33.31 | 2.66 | 68.7 | 66.04 | 68.022
MW-P | 2015-11-03 |  |  |  | No Data | No Data | 99.35 |  | 30.55 | 33.02 | 2.47 | 68.8 | 66.33 | 68.1704
MW-P | 2015-11-28 |  |  |  | No Data | No Data | 99.35 |  | 30.5 | 33.05 | 2.55 | 68.85 | 66.3 | 68.2
MW-P | 2016-01-04 |  |  |  | No Data | No Data | 99.35 |  | 30.83 | 33.3 | 2.47 | 68.52 | 66.05 | 67.8904
MW-P | 2016-02-09 |  |  |  | No Data | No Data | 99.35 |  | 30.81 | 33.52 | 2.71 | 68.54 | 65.83 | 67.8492
MW-P | 2016-03-02 |  |  |  | No Data | No Data | 99.35 | No Data | 31.57 | 32.01 | 0.44 | 67.78 | 67.34 | 67.6678
MW-P | 2016-10-18 |  |  |  | No Data | No Data | 99.35 | No Data | 31.66 | 35.18 | 3.52 | 67.69 | 64.17 | 66.7928
MW-P | 2016-10-24 |  |  |  | No Data | No Data | 99.35 |  | 31.89 | 35.39 | 3.5 | 67.46 | 63.96 | 66.5679
MW-P | 2016-12-06 |  |  |  | No Data | No Data | 99.35 |  | 31.9 | 35.51 | 3.61 | 67.45 | 63.84 | 66.5298
MW-P | 2017-01-09 |  |  |  | No Data | No Data | 99.35 |  | 32.02 | 35.4 | 3.38 | 67.33 | 63.95 | 66.4684
MW-P | 2017-02-20 |  |  |  | No Data | No Data | 99.35 |  | 32.19 | 35.42 | 3.23 | 67.16 | 63.93 | 66.3367
MW-P | 2017-03-28 |  |  |  | No Data | No Data | 99.35 |  | 31.85 | 35.2 | 3.35 | 67.5 | 64.15 | 66.6461
MW-P | 2017-04-12 |  |  |  | No Data | No Data | 99.35 | No Data | 32.05 | 35.5 | 3.45 | 67.3 | 63.85 | 66.4206
MW-P | 2017-04-25 |  |  |  | No Data | No Data | 99.35 |  | 31.91 | 35.22 | 3.31 | 67.44 | 64.13 | 66.5963
MW-P | 2017-05-20 |  |  |  | No Data | No Data | 99.35 |  | 32.2 | 35.82 | 3.62 | 67.15 | 63.53 | 66.2273
MW-P | 2017-06-19 |  |  |  | No Data | No Data | 99.35 | No Data | 32.36 | 36.15 | 3.79 | 66.99 | 63.2 | 66.0239
MW-P | 2017-07-18 |  |  |  | No Data | No Data | 99.35 | No Data | 32.52 | 36.27 | 3.75 | 66.83 | 63.08 | 65.8741
MW-P | 2017-08-01 |  |  |  | No Data | No Data | 99.35 | No Data | 32.62 | 36.51 | 3.89 | 66.73 | 62.84 | 65.7384
MW-P | 2017-08-15 |  |  |  | No Data | No Data | 99.35 | No Data | 32.63 | 36.6 | 3.97 | 66.72 | 62.75 | 65.708
MW-P | 2018-01-24 |  |  |  | No Data | No Data | 99.35 |  | 32.53 | 35.82 | 3.29 | 66.82 | 63.53 | 65.9814
MW-P | 2018-03-21 |  |  |  | No Data | No Data | 99.35 |  | 32.55 | 36.22 | 3.67 | 66.8 | 63.13 | 65.8645
MW-P | 2018-04-09 |  |  |  | No Data | No Data | 99.35 |  | 32.52 | 36.58 | 4.06 | 66.83 | 62.77 | 65.7951
MW-P | 2018-05-15 |  |  |  | No Data | No Data | 99.35 |  | 32.58 | 36.54 | 3.96 | 66.77 | 62.81 | 65.7606
MW-P | 2018-06-05 |  |  |  | No Data | No Data | 99.35 |  | 32.79 | 36.95 | 4.16 | 66.56 | 62.4 | 65.4996
MW-P | 2018-06-27 |  |  |  | No Data | No Data | 99.35 | No Data | 32.01 | 35.02 | 3.01 | 67.34 | 64.33 | 66.5728
MW-P | 2018-07-10 |  |  |  | No Data | No Data | 99.35 |  | 31.81 | 34.69 | 2.88 | 67.54 | 64.66 | 66.8059
MW-P | 2018-08-21 |  |  |  | No Data | No Data | 99.35 |  | 31.69 | 34.52 | 2.83 | 67.66 | 64.83 | 66.9386
MW-P | 2018-11-13 |  |  |  | No Data | No Data | 99.35 |  | 31.41 | 33.86 | 2.45 | 67.94 | 65.49 | 67.3155
MW-P | 2018-12-11 |  |  |  | No Data | No Data | 99.35 |  | 32 | 32.39 | 0.39 | 67.35 | 66.96 | 67.2506
MW-P | 2019-01-08 |  |  |  | No Data | No Data | 99.35 |  | 32.05 | 33.08 | 1.03 | 67.3 | 66.27 | 67.0375
MW-P | 2019-02-18 |  |  |  | No Data | No Data | 99.35 |  | 31.91 | 33.4 | 1.49 | 67.44 | 65.95 | 67.0602
MW-P | 2019-03-25 |  |  |  | No Data | No Data | 99.35 |  | 31.48 | 34.03 | 2.55 | 67.87 | 65.32 | 67.22
MW-P | 2019-04-29 |  |  |  | No Data | No Data | 99.35 |  | 31.51 | 34.18 | 2.67 | 67.84 | 65.17 | 67.1594
MW-P | 2019-05-28 |  |  |  | No Data | No Data | 99.35 |  | 31.48 | 34.12 | 2.64 | 67.87 | 65.23 | 67.1971
MW-P | 2019-06-11 |  |  |  | No Data | No Data | 99.35 |  | 31.82 | 32.65 | 0.83 | 67.53 | 66.7 | 67.3184
MW-P | 2019-06-24 |  |  |  | No Data | No Data | 99.35 |  | 31.75 | 34.6 | 2.85 | 67.6 | 64.75 | 66.8735
MW-P | 2019-07-22 |  |  |  | No Data | No Data | 99.35 |  | 31.75 | 34.28 | 2.53 | 67.6 | 65.07 | 66.9551
MW-P | 2019-08-17 |  |  |  | No Data | No Data | 99.35 |  | 31.89 | 34.8 | 2.91 | 67.46 | 64.55 | 66.7182
MW-P | 2019-11-04 |  |  |  | No Data | No Data | 99.35 |  | 32.32 | 35.58 | 3.26 | 67.03 | 63.77 | 66.199
MW-P | 2019-12-15 |  |  |  | No Data | No Data | 99.35 |  | 32.22 | 35.37 | 3.15 | 67.13 | 63.98 | 66.3271
MW-P | 2020-01-07 |  |  |  | No Data | No Data | 99.35 |  | 32.63 | 35.7 | 3.07 | 66.72 | 63.65 | 65.9375
MW-P | 2020-07-06 |  |  |  | No Data | No Data | 99.35 |  | 31.75 | 34.55 | 2.8 | 67.6 | 64.8 | 66.8863
MW-P | 2021-01-25 |  |  |  | No Data | No Data | 99.35 |  | No Data | 31.69 | No Data | No Data | 67.66 | No Data
MW-P | 2021-06-22 |  |  |  | No Data | No Data | 99.35 |  | No Data | 30.54 | No Data | No Data | 68.81 | No Data
MW-P | 2021-07-19 |  |  |  | No Data | No Data | 99.35 |  | 29 | 29.23 | 0.23 | 70.35 | 70.12 | 70.2914
MW-P | 2021-08-19 |  |  |  |  | No Data | 99.35 |  | No Data | 29.4 | No Data | No Data | 69.95 | No Data
MW-P | 2022-01-17 |  |  |  | No Data | No Data | 99.35 |  | 30.57 | 30.68 | 0.11 | 68.78 | 68.67 | 68.752
MW-P | 2022-02-22 |  |  |  | No Data | No Data | 99.35 |  | No Data | 30.27 | No Data | No Data | 69.08 | No Data
MW-P | 2022-07-19 |  |  |  | No Data | No Data | 99.35 |  | No Data | 31.49 | No Data | No Data | 67.86 | No Data
MW-P | 2023-02-27 |  |  |  | No Data | No Data | 99.35 |  | sheen | 32.28 | No Data | No Data | 67.07 | No Data
MW-P | 2023-06-20 |  |  |  | No Data | No Data | 99.35 |  | 29.84 | 29.85 | 0.01 | 69.51 | 69.5 | 69.5075
MW-P | 2023-11-21 |  |  |  | No Data | No Data | 99.35 |  | No Data | 30.32 | No Data | No Data | 69.03 | No Data
MW-P | 2023-12-18 |  |  |  | No Data | No Data | 99.35 |  | No Data | 30.25 | No Data | No Data | 69.1 | No Data
MW-P | 2024-06-17 |  |  |  | No Data | No Data | 99.35 |  | 28.66 | 28.67 | 0.01 | 70.69 | 70.68 | 70.6875
MW-P | 2024-06-17 |  |  |  | No Data | No Data | 99.35 |  | No Data | 27.55 | No Data | No Data | 71.8 | No Data
MW-P | 2025-05-19 |  |  |  | No Data | No Data | 99.35 |  | No Data | 27.28 | No Data | No Data | 72.07 | No Data
MW-Q | 2010-03-30 |  |  |  | 4 | 35 | 98.49 | No Data | No Data | 29.45 | No Data | No Data | 69.04 | No Data
MW-Q | 2010-06-01 |  |  |  | No Data | No Data | 98.49 | No Data | No Data | 29.14 | No Data | No Data | 69.35 | No Data
MW-Q | 2010-07-19 |  |  |  | No Data | No Data | 98.49 | No Data | No Data | 28.22 | No Data | No Data | 70.27 | No Data
MW-Q | 2011-03-21 |  |  |  | No Data | No Data | 98.49 | No Data | No Data | 27.64 | No Data | No Data | 70.85 | No Data
MW-Q | 2011-06-20 |  |  |  | No Data | No Data | 98.49 | No Data | No Data | 23.34 | No Data | No Data | 75.15 | No Data
MW-Q | 2011-12-05 |  |  |  | No Data | No Data | 98.49 | No Data | No Data | 14.77 | No Data | No Data | 83.72 | No Data
MW-Q | 2012-05-30 |  |  |  | No Data | No Data | 98.49 | No Data | No Data | 12.2 | No Data | No Data | 86.29 | No Data
MW-Q | 2012-06-20 |  |  |  | No Data | No Data | 98.49 | No Data | No Data | 12.66 | No Data | No Data | 85.83 | No Data
MW-Q | 2012-07-12 |  |  |  | No Data | No Data | 98.49 | No Data | No Data | 16.39 | No Data | No Data | 82.1 | No Data
MW-Q | 2012-08-07 |  |  |  | No Data | No Data | 98.49 | No Data | No Data | 16.37 | No Data | No Data | 82.12 | No Data
MW-Q | 2013-01-30 |  |  |  | No Data | No Data | 98.49 | No Data | No Data | 13.34 | No Data | No Data | 85.15 | No Data
MW-Q | 2/6/2014** |  |  |  | No Data | No Data | No Data | No Data | No Data | No Data | No Data | No Data | No Data | No Data
MW-Q | 2014-04-22 |  |  |  | No Data | No Data | 98.49 | No Data |  | 20.1 | No Data | No Data | 78.39 | No Data
MW-Q | 2014-07-22 |  |  |  | No Data | No Data | 98.49 | No Data | No Data | 28.32 | No Data | No Data | 70.17 | No Data
MW-Q | 2014-10-30 |  |  |  | No Data | No Data | 98.49 | No Data | No Data | 20.39 | No Data | No Data | 78.1 | No Data
MW-Q | 2015-02-04 |  |  |  | No Data | No Data | 98.49 | No Data | No Data | 18 | No Data |  | 80.49 | No Data
MW-Q | 7/22/2015** |  |  |  | No Data | No Data | No Data | No Data | No Data | No Data | No Data |  | No Data | No Data
MW-Q | 2015-10-20 |  |  |  | No Data | No Data | 98.49 | No Data | No Data | 14.08 | No Data | No Data | 84.41 | No Data
MW-Q | 2016-03-02 |  |  |  | No Data | No Data | 98.49 | No Data | No Data | 16.28 | No Data | No Data | 82.21 | No Data
MW-Q | 2016-10-18 |  |  |  | No Data | No Data | 98.49 | No Data | No Data | 25.98 | No Data | No Data | 72.51 | No Data
MW-Q | 2017-04-12 |  |  |  | No Data | No Data | 98.49 | No Data | No Data | 21.11 | No Data | No Data | 77.38 | No Data
MW-Q | 2018-01-24 |  |  |  | No Data | No Data | 98.49 |  | No Data | 26.97 | No Data | No Data | 71.52 | No Data
MW-Q | 2018-06-27 |  |  |  | No Data | No Data | 98.49 | No Data | No Data | 13.48 | No Data | No Data | 85.01 | No Data
MW-Q | 2018-12-11 |  |  |  | No Data | No Data | 98.49 |  | No Data | 14.2 | No Data | No Data | 84.29 | No Data
MW-Q | 2019-06-11 |  |  |  | No Data | No Data | 98.49 |  | No Data | 15.2 | No Data | No Data | 83.29 | No Data
MW-Q | 2020-01-07 |  |  |  | No Data | No Data | 98.49 |  | No Data | 27.91 | No Data | No Data | 70.58 | No Data
MW-Q | 2020-07-06 |  |  |  | No Data | No Data | 98.49 |  | No Data | 16.94 | No Data | No Data | 81.55 | No Data
MW-Q | 2021-01-25 |  |  |  | No Data | No Data | 98.49 |  | No Data | 24.15 | No Data | No Data | 74.34 | No Data
MW-Q | 2021-07-19 |  |  |  | No Data | No Data | 98.49 |  | No Data | 11.51 | No Data | No Data | 86.98 | No Data
MW-Q | 2022-01-17 |  |  |  | No Data | No Data | 98.49 |  | No Data | 20.17 | No Data | No Data | 78.32 | No Data
MW-Q | 2022-07-19 |  |  |  | No Data | No Data | 98.49 |  | No Data | 22.5 | No Data | No Data | 75.99 | No Data
MW-Q | 2023-02-27 |  |  |  | No Data | No Data | 98.49 |  | No Data | 21.9 | No Data | No Data | 76.59 | No Data
MW-Q | 2023-06-20 |  |  |  | No Data | No Data | 98.49 |  | No Data | 18.5 | No Data | No Data | 79.99 | No Data
MW-Q | 2023-12-18 |  |  |  | No Data | No Data | 98.49 |  | No Data | 19.18 | No Data | No Data | 79.31 | No Data
MW-Q | 2024-06-17 |  |  |  | No Data | No Data | 98.49 |  | No Data | 18.08 | No Data | No Data | 80.41 | No Data
MW-Q | 2024-12-09 |  |  |  | No Data | No Data | 98.49 |  | No Data | 20.2 | No Data | No Data | 78.29 | No Data
MW-Q | 2025-05-19 |  |  |  | No Data | No Data | 98.49 |  | No Data | 18.86 | No Data | No Data | 79.63 | No Data
MW-R | 2010-03-30 |  |  |  | 4 | 40 | 98.58 | No Data | No Data | 30.44 | No Data | No Data | 68.14 | No Data
MW-R | 2010-06-01 |  |  |  | No Data | No Data | 98.58 | No Data | No Data | 30 | No Data | No Data | 68.58 | No Data
MW-R | 2010-07-20 |  |  |  | No Data | No Data | 98.58 | No Data | No Data | 29.06 | No Data | No Data | 69.52 | No Data
MW-R | 2011-03-21 |  |  |  | No Data | No Data | 98.58 | No Data | No Data | 30.8 | No Data | No Data | 67.78 | No Data
MW-R | 2011-06-20 |  |  |  | No Data | No Data | 98.58 | No Data | 31.9 | 33.02 | 1.12 | 66.68 | 65.56 | 66.3945
MW-R | 2011-12-05 |  |  |  | No Data | No Data | 98.58 | No Data | 31.31 | 31.52 | 0.21 | 67.27 | 67.06 | 67.2165
MW-R | 2012-05-30 |  |  |  | No Data | No Data | 98.58 | No Data | No Data | 30.04 | No Data | No Data | 68.54 | No Data
MW-R | 2012-06-20 |  |  |  | No Data | No Data | 98.58 | No Data | 30.32 | 30.75 | 0.43 | 68.26 | 67.83 | 68.1504
MW-R | 2012-07-11 |  |  |  | No Data | No Data | 98.58 | No Data | No Data | 31.79 | No Data | No Data | 66.79 | No Data
MW-R | 2012-08-07 |  |  |  | No Data | No Data | 98.58 | No Data | No Data | 31.76 | No Data | No Data | 66.82 | No Data
MW-R | 2013-01-31 |  |  |  | No Data | No Data | 98.58 | No Data | No Data | 31 | No Data | No Data | 67.58 | No Data
MW-R | 2/6/2014** |  |  |  | No Data | No Data | No Data | No Data | No Data | No Data | No Data | No Data | No Data | No Data
MW-R | 2014-04-22 |  |  |  | No Data | No Data | 98.58 | No Data | No Data | 31.08 | No Data | No Data | 67.5 | No Data
MW-R | 2014-07-22 |  |  |  | No Data | No Data | 98.58 | No Data | 32.76 | 32.85 | 0.09 | 65.82 | 65.73 | 65.7971
MW-R | 2014-08-19 |  |  |  | No Data | No Data | 98.58 |  | 35.89 | 35.9 | 0.01 | 62.69 | 62.68 | 62.6875
MW-R | 2014-09-30 |  |  |  | No Data | No Data | 98.58 |  | No Data | 30.47 | No Data | No Data | 68.11 | No Data
MW-R | 2014-10-30 |  |  |  | No Data | No Data | 98.58 | No Data | No Data | 30.16 | No Data | No Data | 68.42 | No Data
MW-R | 2014-12-02 |  |  |  | No Data | No Data | 98.58 |  | No Data | 24.42 | No Data | No Data | 74.16 | No Data
MW-R | 2015-01-07 |  |  |  | No Data | No Data | 98.58 |  | No Data | 30.51 | No Data | No Data | 68.07 | No Data
MW-R | 2015-02-04 |  |  |  | No Data | No Data | 98.58 | No Data | No Data | 30.58 | No Data | No Data | 68 | No Data
MW-R | 7/22/2015** |  |  |  | No Data | No Data | No Data | No Data | No Data | No Data | No Data | No Data | No Data | No Data
MW-R | 2015-10-20 |  |  |  | No Data | No Data | 98.58 | No Data | No Data | 29.56 | No Data | No Data | 69.02 | No Data
MW-R | 2016-02-09 |  |  |  | No Data | No Data | 98.58 |  | No Data | 30.03 | No Data | No Data | 68.55 | No Data
MW-R | 2016-03-01 |  |  |  | No Data | No Data | 98.58 | No Data | No Data | 30.25 | No Data | No Data | 68.33 | No Data
MW-R | 2016-10-18 |  |  |  | No Data | No Data | 98.58 | No Data | No Data | 31.74 | No Data | No Data | 66.84 | No Data
MW-R | 2017-04-11 |  |  |  | No Data | No Data | 98.58 | No Data | No Data | 31.42 | No Data | No Data | 67.16 | No Data
MW-R | 2018-01-24 |  |  |  | No Data | No Data | 98.58 |  | No Data | 32.22 | No Data | No Data | 66.36 | No Data
MW-R | 2018-06-27 |  |  |  | No Data | No Data | 98.58 | No Data | No Data | 30.9 | No Data | No Data | 67.68 | No Data
MW-R | 2018-12-11 |  |  |  | No Data | No Data | 98.58 |  | No Data | 29.95 | No Data | No Data | 68.63 | No Data
MW-R | 2019-06-11 |  |  |  | No Data | No Data | 98.58 |  | No Data | 34.49 | No Data | No Data | 64.09 | No Data
MW-R | 2019-11-07 |  |  |  | No Data | No Data | 98.58 |  | No Data | 32.05 | No Data | No Data | 66.53 | No Data
MW-R | 2019-12-18 |  |  |  | No Data | No Data | 98.58 |  | No Data | 33.98 | No Data | No Data | 64.6 | No Data
MW-R | 2020-01-07 |  |  |  | No Data | No Data | 98.58 |  | No Data | 32.37 | No Data | No Data | 66.21 | No Data
MW-R | 2020-07-06 |  |  |  | No Data | No Data | 98.58 |  | No Data | 30.06 | No Data | No Data | 68.52 | No Data
MW-R | 2021-01-25 |  |  |  | No Data | No Data | 98.58 |  | No Data | 29.99 | No Data | No Data | 68.59 | No Data
MW-R | 2021-06-23 |  |  |  | No Data | No Data | 98.58 |  | No Data | 28.12 | No Data | No Data | 70.46 | No Data
MW-R | 2021-07-19 |  |  |  | No Data | No Data | 98.58 |  | No Data | 26.42 | No Data | No Data | 72.16 | No Data
MW-R | 2022-01-17 |  |  |  | No Data | No Data | 98.58 |  | No Data | 28.93 | No Data | No Data | 69.65 | No Data
MW-R | 2022-07-19 |  |  |  | No Data | No Data | 98.58 |  | No Data | 30.55 | No Data | No Data | 68.03 | No Data
MW-R | 2023-02-27 |  |  |  | No Data | No Data | 98.58 |  | No Data | 31.15 | No Data | No Data | 67.43 | No Data
MW-R | 2023-06-20 |  |  |  | No Data | No Data | 98.58 |  | No Data | 29.3 | No Data | No Data | 69.28 | No Data
MW-R | 2023-12-18 |  |  |  | No Data | No Data | 98.58 |  | No Data | 30.45 | No Data | No Data | 68.13 | No Data
MW-R | 2024-06-17 |  |  |  | No Data | No Data | 98.58 |  | No Data | 31.15 | No Data | No Data | 67.43 | No Data
MW-R | 2024-12-09 |  |  |  | No Data | No Data | 98.58 |  | No Data | 31.75 | No Data | No Data | 66.83 | No Data
MW-R | 2025-05-19 |  |  |  | No Data | No Data | 98.58 |  | No Data | 30.81 | No Data | No Data | 67.77 | No Data
MW-S | 2010-03-30 |  |  |  | 4 | 40 | 98.72 | No Data | 30.09 | 30.19 | 0.1 | 68.63 | 68.53 | 68.6045
MW-S | 2010-05-19 |  |  |  | No Data | No Data | 98.72 |  | 29.81 | 31.99 | 2.18 | 68.91 | 66.73 | 68.3543
MW-S | 2010-06-01 |  |  |  | No Data | No Data | 98.72 | No Data | 29.81 | 32.65 | 2.84 | 68.91 | 66.07 | 68.1861
MW-S | 2010-06-29 |  |  |  | No Data | No Data | 98.72 |  | 29.78 | 32.68 | 2.9 | 68.94 | 66.04 | 68.2008
MW-S | 2010-07-19 |  |  |  | No Data | No Data | 98.72 | No Data | 29.84 | 30.04 | 0.2 | 68.88 | 68.68 | 68.829
MW-S | 2010-08-24 |  |  |  | No Data | No Data | 98.72 |  | 29.65 | 29.82 | 0.17 | 69.07 | 68.9 | 69.0267
MW-S | 2011-03-21 |  |  |  | No Data | No Data | 98.72 | No Data | No Data | 30.9 | No Data | No Data | 67.82 | No Data
MW-S | 2011-04-04 |  |  |  | No Data | No Data | 98.72 |  | 31.32 | 33.02 | 1.7 | 67.4 | 65.7 | 66.9667
MW-S | 2011-05-10 |  |  |  | No Data | No Data | 98.72 |  | 30.79 | 34.75 | 3.96 | 67.93 | 63.97 | 66.9206
MW-S | 2011-06-14 |  |  |  | No Data | No Data | 98.72 |  | 31.26 | 35.12 | 3.86 | 67.46 | 63.6 | 66.4761
MW-S | 2011-06-22 |  |  |  | No Data | No Data | 98.72 | No Data | 30.85 | 31.2 | 0.35 | 67.87 | 67.52 | 67.7808
MW-S | 2011-08-09 |  |  |  | No Data | No Data | 98.72 |  | 31.02 | 34.71 | 3.69 | 67.7 | 64.01 | 66.7594
MW-S | 2011-12-05 |  |  |  | No Data | No Data | 98.72 | No Data | 31.46 | 31.75 | 0.29 | 67.26 | 66.97 | 67.1861
MW-S | 2012-05-30 |  |  |  | No Data | No Data | 98.72 | No Data | 30.85 | 34.96 | 4.11 | 67.87 | 63.76 | 66.8224
MW-S | 2012-06-04 |  |  |  | No Data | No Data | 98.72 |  | 30.86 | 35.04 | 4.18 | 67.86 | 63.68 | 66.7945
MW-S | 2012-06-20 |  |  |  | No Data | No Data | 98.72 | No Data | 31.13 | 35.26 | 4.13 | 67.59 | 63.46 | 66.5373
MW-S | 2012-06-26 |  |  |  | No Data | No Data | 98.72 |  | 31.15 | 34.09 | 2.94 | 67.57 | 64.63 | 66.8206
MW-S | 2012-07-11 |  |  |  | No Data | No Data | 98.72 | No Data | 31.5 | 35.68 | 4.18 | 67.22 | 63.04 | 66.1545
MW-S | 2012-07-16 |  |  |  | No Data | No Data | 98.72 |  | 31.41 | 35.27 | 3.86 | 67.31 | 63.45 | 66.3261
MW-S | 2012-08-07 |  |  |  | No Data | No Data | 98.72 | No Data | 31.46 | 35.61 | 4.15 | 67.26 | 63.11 | 66.2022
MW-S | 2013-01-31 |  |  |  | No Data | No Data | 98.72 | No Data | 32.13 | 36.75 | 4.62 | 66.59 | 61.97 | 65.4124
MW-S | 2/6/2014** |  |  |  | No Data | No Data | No Data | No Data | No Data | No Data | No Data | No Data | No Data | No Data
MW-S | 2014-04-22 |  |  |  | No Data | No Data | 98.72 | No Data | 31.83 | 36.02 | 4.19 | 66.89 | 62.7 | 65.822
MW-S | 2014-06-05 |  |  |  | No Data | No Data | 98.72 |  | 32.03 | 37.65 | 5.62 | 66.69 | 61.07 | 65.2575
MW-S | 2014-07-22 |  |  |  | No Data | No Data | 98.72 | No Data | 32.49 | 37.36 | 4.87 | 66.23 | 61.36 | 64.9886
MW-S | 2014-08-19 |  |  |  | No Data | No Data | 98.72 |  | 32.55 | 37.85 | 5.3 | 66.17 | 60.87 | 64.819
MW-S | 2014-09-30 |  |  |  | No Data | No Data | 98.72 |  | 32.77 | 36.99 | 4.22 | 65.95 | 61.73 | 64.8743
MW-S | 2014-10-28 |  |  |  | No Data | No Data | 98.72 | No Data | 31.85 | 35.81 | 3.96 | 66.87 | 62.91 | 65.8606
MW-S | 2014-12-02 |  |  |  | No Data | No Data | 98.72 |  | 31.82 | 35.28 | 3.46 | 66.9 | 63.44 | 66.018
MW-S | 2015-01-06 |  |  |  | No Data | No Data | 98.72 |  | 31.56 | 35.06 | 3.5 | 67.16 | 63.66 | 66.2678
MW-S | 2015-02-04 |  |  |  | No Data | No Data | 98.72 | No Data | 31.21 | 34.58 | 3.37 | 67.51 | 64.14 | 66.651
MW-S | 2015-02-17 |  |  |  | No Data | No Data | 98.72 |  | 31.3 | 34.61 | 3.31 | 67.42 | 64.11 | 66.5763
MW-S | 2015-07-22 |  |  |  | No Data | No Data | 98.72 | No Data | 30.1 | 34.61 | 4.51 | 68.62 | 64.11 | 67.4704
MW-S | 2015-08-03 |  |  |  | No Data | No Data | 98.72 |  | 30.2 | 33.48 | 3.28 | 68.52 | 65.24 | 67.6839
MW-S | 2015-10-20 |  |  |  | No Data | No Data | 98.72 | No Data | 30.91 | 31.01 | 0.1 | 67.81 | 67.71 | 67.7845
MW-S | 2015-11-02 |  |  |  | No Data | No Data | 98.72 |  | No Data | 30.91 | No Data | No Data | 67.81 | No Data
MW-S | 2015-11-28 |  |  |  | No Data | No Data | 98.72 |  | 30.85 | 31.36 | 0.51 | 67.87 | 67.36 | 67.74
MW-S | 2016-01-04 |  |  |  | No Data | No Data | 98.72 |  | 31.12 | 31.43 | 0.31 | 67.6 | 67.29 | 67.521
MW-S | 2016-02-09 |  |  |  | No Data | No Data | 98.72 |  | 31.27 | 31.47 | 0.2 | 67.45 | 67.25 | 67.399
MW-S | 2016-03-02 |  |  |  | No Data | No Data | 98.72 | No Data | No Data | 31.32 | No Data | No Data | 67.4 | No Data
MW-S | 2016-10-18 |  |  |  | No Data | No Data | 98.72 | No Data | 31.45 | 35.75 | 4.3 | 67.27 | 62.97 | 66.1739
MW-S | 2016-10-24 |  |  |  | No Data | No Data | 98.72 |  | 31.69 | 35.57 | 3.88 | 67.03 | 63.15 | 66.041
MW-S | 2016-12-05 |  |  |  | No Data | No Data | 98.72 |  | 31.72 | 34.02 | 2.3 | 67 | 64.7 | 66.4137
MW-S | 2017-01-09 |  |  |  | No Data | No Data | 98.72 |  | 31.88 | 33.95 | 2.07 | 66.84 | 64.77 | 66.3124
MW-S | 2017-02-20 |  |  |  | No Data | No Data | 98.72 |  | 32 | 34.68 | 2.68 | 66.72 | 64.04 | 66.0369
MW-S | 2017-03-28 |  |  |  | No Data | No Data | 98.72 |  | 31.71 | 34.59 | 2.88 | 67.01 | 64.13 | 66.2759
MW-S | 2017-04-11 |  |  |  | No Data | No Data | 98.72 | No Data | 32.05 | 34.43 | 2.38 | 66.67 | 64.29 | 66.0633
MW-S | 2017-04-25 |  |  |  | No Data | No Data | 98.72 |  | 31.73 | 34.53 | 2.8 | 66.99 | 64.19 | 66.2763
MW-S | 2017-05-20 |  |  |  | No Data | No Data | 98.72 |  | 32.15 | 35.08 | 2.93 | 66.57 | 63.64 | 65.8231
MW-S | 2017-06-19 |  |  |  | No Data | No Data | 98.72 | No Data | 32.35 | 35.28 | 2.93 | 66.37 | 63.44 | 65.6231
MW-S | 2017-07-18 |  |  |  | No Data | No Data | 98.72 | No Data | 32.53 | 35.49 | 2.96 | 66.19 | 63.23 | 65.4355
MW-S | 2017-08-01 |  |  |  | No Data | No Data | 98.72 | No Data | 32.6 | 35.06 | 2.46 | 66.12 | 63.66 | 65.4929
MW-S | 2017-08-15 |  |  |  | No Data | No Data | 98.72 | No Data | 32.56 | 35.67 | 3.11 | 66.16 | 63.05 | 65.3673
MW-S | 2018-01-24 |  |  |  | No Data | No Data | 98.72 |  | 32.32 | 35.52 | 3.2 | 66.4 | 63.2 | 65.5843
MW-S | 2018-03-20 |  |  |  | No Data | No Data | 98.72 |  | 32.24 | 35.98 | 3.74 | 66.48 | 62.74 | 65.5267
MW-S | 2018-04-09 |  |  |  | No Data | No Data | 98.72 |  | 32.23 | 35.9 | 3.67 | 66.49 | 62.82 | 65.5545
MW-S | 2018-05-15 |  |  |  | No Data | No Data | 98.72 |  | 32.4 | 36.07 | 3.67 | 66.32 | 62.65 | 65.3845
MW-S | 2018-06-05 |  |  |  | No Data | No Data | 98.72 |  | 32.5 | 36.2 | 3.7 | 66.22 | 62.52 | 65.2769
MW-S | 2018-06-27 |  |  |  | No Data | No Data | 98.72 | No Data | 31.85 | 34.95 | 3.1 | 66.87 | 63.77 | 66.0798
MW-S | 2018-07-10 |  |  |  | No Data | No Data | 98.72 |  | 31.28 | 34.6 | 3.32 | 67.44 | 64.12 | 66.5937
MW-S | 11/12/418 |  |  |  | No Data | No Data | 98.72 |  | 31.52 | 32.27 | 0.75 | 67.2 | 66.45 | 67.0088
MW-S | 2018-12-11 |  |  |  | No Data | No Data | 98.72 |  | 31.65 | 32.1 | 0.45 | 67.07 | 66.62 | 66.9553
MW-S | 2019-01-07 |  |  |  | No Data | No Data | 98.72 |  | 31.6 | 32.05 | 0.45 | 67.12 | 66.67 | 67.0053
MW-S | 2019-02-17 |  |  |  | No Data | No Data | 98.72 |  | 31.9 | 32.28 | 0.38 | 66.82 | 66.44 | 66.7231
MW-S | 2019-03-26 |  |  |  | No Data | No Data | 98.72 |  | 31.87 | 32.27 | 0.4 | 66.85 | 66.45 | 66.748
MW-S | 2019-04-29 |  |  |  | No Data | No Data | 98.72 |  | 31.82 | 32.27 | 0.45 | 66.9 | 66.45 | 66.7853
MW-S | 2019-05-28 |  |  |  | No Data | No Data | 98.72 |  | 31.88 | 31.98 | 0.1 | 66.84 | 66.74 | 66.8145
MW-S | 2019-06-11 |  |  |  | No Data | No Data | 98.72 |  | 31.97 | 32.29 | 0.32 | 66.75 | 66.43 | 66.6684
MW-S | 2019-06-24 |  |  |  | No Data | No Data | 98.72 |  | 31.98 | 32.67 | 0.69 | 66.74 | 66.05 | 66.5641
MW-S | 2019-07-23 |  |  |  | No Data | No Data | 98.72 |  | 31.96 | 32.33 | 0.37 | 66.76 | 66.39 | 66.6657
MW-S | 2019-08-19 |  |  |  | No Data | No Data | 98.72 |  | 31.8 | 34.39 | 2.59 | 66.92 | 64.33 | 66.2598
MW-S | 2019-11-04 |  |  |  | No Data | No Data | 98.72 |  | 32.05 | 34.74 | 2.69 | 66.67 | 63.98 | 65.9843
MW-S | 2019-12-15 |  |  |  | No Data | No Data | 98.72 |  | 31.88 | 34.98 | 3.1 | 66.84 | 63.74 | 66.0498
MW-S | 2020-01-07 |  |  |  | No Data | No Data | 98.72 |  | 32.29 | 35.15 | 2.86 | 66.43 | 63.57 | 65.701
MW-S | 2020-07-06 |  |  |  | No Data | No Data | 98.72 |  | 31.48 | 34.19 | 2.71 | 67.24 | 64.53 | 66.5492
MW-S | 2020-12-18 |  |  |  | No Data | No Data | 98.72 |  | 32.21 | 32.31 | 0.1 | 66.51 | 66.41 | 66.4845
MW-S | 2021-01-25 |  |  |  | No Data | No Data | 98.72 |  | 31.45 | 31.7 | 0.25 | 67.27 | 67.02 | 67.2063
MW-S | 2021-06-25 |  |  |  | No Data | No Data | 98.72 |  | 30.67 | 30.85 | 0.18 | 68.05 | 67.87 | 68.0041
MW-S | 2021-07-19 |  |  |  | No Data | No Data | 98.72 |  | 29.94 | 30.11 | 0.17 | 68.78 | 68.61 | 68.7367
MW-S | 2021-08-17 |  |  |  | No Data | No Data | 98.72 |  | 29.68 | 29.75 | 0.07 | 69.04 | 68.97 | 69.0222
MW-S | 2022-01-17 |  |  |  | No Data | No Data | 98.72 |  | 30.7 | 30.87 | 0.17 | 68.02 | 67.85 | 67.9767
MW-S | 2022-02-23 |  |  |  | No Data | No Data | 98.72 |  | 30.48 | 30.62 | 0.14 | 68.24 | 68.1 | 68.2043
MW-S | 2022-07-19 |  |  |  | No Data | No Data | 98.72 |  | 31.53 | 31.75 | 0.22 | 67.19 | 66.97 | 67.1339
MW-S | 2022-08-30 |  |  |  | No Data | No Data | 98.72 |  | 32 | 32.08 | 0.08 | 66.72 | 66.64 | 66.6996
MW-S | 2022-11-28 |  |  |  | No Data | No Data | 98.72 |  | No Data | 32.01 | No Data | No Data | 66.71 | No Data
MW-S | 2023-02-27 |  |  |  | No Data | No Data | 98.72 |  | 32.29 | 32.44 | 0.15 | 66.43 | 66.28 | 66.3918
MW-S | 2023-06-20 |  |  |  | No Data | No Data | 98.72 |  | 31.28 | 31.3 | 0.02 | 67.44 | 67.42 | 67.4349
MW-S | 2023-11-21 |  |  |  | No Data | No Data | 98.72 |  | 32.54 | 32.79 | 0.25 | 66.18 | 65.93 | 66.1163
MW-S | 2023-11-28 |  |  |  | No Data | No Data | 98.72 |  | 32.55 | 32.79 | 0.24 | 66.17 | 65.93 | 66.1088
MW-S | 2023-12-18 |  |  |  | No Data | No Data | 98.72 |  | 32.11 | 32.45 | 0.34 | 66.61 | 66.27 | 66.5233
MW-S | 2024-05-15 |  |  |  | No Data | No Data | 98.72 |  | 32.43 | 32.8 | 0.37 | 66.29 | 65.92 | 66.1957
MW-S | 2024-06-17 |  |  |  | No Data | No Data | 98.72 |  | 32.83 | 32.98 | 0.15 | 65.89 | 65.74 | 65.8518
MW-S | 2024-07-30 |  |  |  | No Data | No Data | 98.72 |  | 32.58 | 32.68 | 0.1 | 66.14 | 66.04 | 66.1145
MW-S | 2024-12-09 |  |  |  | No Data | No Data | 98.72 |  | 32.72 | 32.98 | 0.26 | 66 | 65.74 | 65.9337
MW-S | 2025-05-19 |  |  |  | No Data | No Data | 98.72 |  | 32.01 | 32.53 | 0.52 | 66.71 | 66.19 | 66.5775
MW-T | 2010-03-30 |  |  |  | 2 | 40 | 100.1 | No Data | No Data | 32.26 | No Data | No Data | 67.84 | No Data
MW-T | 2010-06-01 |  |  |  | No Data | No Data | 100.1 | No Data | No Data | 32.04 | No Data | No Data | 68.06 | No Data
MW-T | 2010-07-19 |  |  |  | No Data | No Data | 100.1 | No Data | No Data | 31.36 | No Data | No Data | 68.74 | No Data
MW-T | 2011-03-21 |  |  |  | No Data | No Data | 100.1 | No Data | No Data | 32.63 | No Data | No Data | 67.47 | No Data
MW-T | 2011-06-20 |  |  |  | No Data | No Data | 100.1 | No Data | No Data | 33.55 | No Data | No Data | 66.55 | No Data
MW-T | 2011-12-05 |  |  |  | No Data | No Data | 100.1 | No Data | No Data | 34.05 | No Data | No Data | 66.05 | No Data
MW-T | 2012-05-29 |  |  |  | No Data | No Data | 100.1 | No Data | No Data | 33.39 | No Data | No Data | 66.71 | No Data
MW-T | 2012-06-20 |  |  |  | No Data | No Data | 100.1 | No Data | No Data | 33.86 | No Data | No Data | 66.24 | No Data
MW-T | 2012-07-11 |  |  |  | No Data | No Data | 100.1 | No Data | No Data | 34.05 | No Data | No Data | 66.05 | No Data
MW-T | 2012-08-07 |  |  |  | No Data | No Data | 100.1 | No Data | No Data | 34.01 | No Data | No Data | 66.09 | No Data
MW-T | 2013-01-30 |  |  |  | No Data | No Data | 100.1 | No Data | No Data | 34.69 | No Data | No Data | 65.41 | No Data
MW-T | 2014-02-06 |  |  |  | No Data | No Data | 100.1 | No Data | No Data | 34.58 | No Data | No Data | 65.52 | No Data
MW-T | 2014-04-22 |  |  |  | No Data | No Data | 100.1 | No Data | No Data | 34.27 | No Data | No Data | 65.83 | No Data
MW-T | 2014-07-22 |  |  |  | No Data | No Data | 100.1 | No Data | No Data | 35.17 | No Data | No Data | 64.93 | No Data
MW-T | 2014-10-30 |  |  |  | No Data | No Data | 100.1 | No Data | No Data | 34.28 | No Data | No Data | 65.82 | No Data
MW-T | 2015-02-04 |  |  |  | No Data | No Data | 100.1 | No Data | No Data | 33.56 | No Data | No Data | 66.54 | No Data
MW-T | 7/22/2015** |  |  |  | No Data | No Data | No Data | No Data | No Data | No Data | No Data | No Data | No Data | No Data
MW-T | 2015-10-20 |  |  |  | No Data | No Data | 100.1 | No Data | No Data | 34.22 | No Data | No Data | 65.88 | No Data
MW-T | 2016-03-02 |  |  |  | No Data | No Data | 100.1 | No Data | No Data | 32.84 | No Data | No Data | 67.26 | No Data
MW-T | 2016-10-18 |  |  |  | No Data | No Data | 100.1 | No Data | No Data | 33.76 | No Data | No Data | 66.34 | No Data
MW-T | 2017-04-11 |  |  |  | No Data | No Data | 100.1 | No Data | No Data | 34.04 | No Data | No Data | 66.06 | No Data
MW-T | 2018-01-23 |  |  |  | No Data | No Data | 100.1 |  | No Data | 34.42 | No Data | No Data | 65.68 | No Data
MW-T | 2018-06-26 |  |  |  | No Data | No Data | 100.1 | No Data | No Data | 34.08 | No Data | No Data | 66.02 | No Data
MW-T | 2018-12-11 |  |  |  | No Data | No Data | 100.1 |  | No Data | 33.15 | No Data | No Data | 66.95 | No Data
MW-T | 2019-06-11 |  |  |  | No Data | No Data | 100.1 |  | No Data | 33.54 | No Data | No Data | 66.56 | No Data
MW-T | 2020-01-07 |  |  |  | No Data | No Data | 100.1 |  | No Data | 34.37 | No Data | No Data | 65.73 | No Data
MW-T | 2020-07-06 |  |  |  | No Data | No Data | 100.1 |  | No Data | 33.63 | No Data | No Data | 66.47 | No Data
MW-T | 2021-01-25 |  |  |  | No Data | No Data | 100.1 |  | No Data | 32.86 | No Data | No Data | 67.24 | No Data
MW-T | 2021-07-19 |  |  |  | No Data | No Data | 100.1 |  | No Data | 31.48 | No Data | No Data | 68.62 | No Data
MW-T | 2022-01-17 |  |  |  | No Data | No Data | 100.1 |  | No Data | 33.18 | No Data | No Data | 66.92 | No Data
MW-T | 2022-07-19 |  |  |  | No Data | No Data | 100.1 |  | No Data | 33 | No Data | No Data | 67.1 | No Data
MW-T | 2022-07-19 |  |  |  | No Data | No Data | 100.1 |  | No Data | 33.42 | No Data | No Data | 66.68 | No Data
MW-T | 2023-02-27 |  |  |  | No Data | No Data | 100.1 |  | No Data | 33.67 | No Data | No Data | 66.43 | No Data
MW-T | 2023-06-20 |  |  |  | No Data | No Data | 100.1 |  | No Data | 32.37 | No Data | No Data | 67.73 | No Data
MW-T | 2023-12-18 |  |  |  | No Data | No Data | 100.1 |  | No Data | 33.73 | No Data | No Data | 66.37 | No Data
MW-T | 2024-06-17 |  |  |  | No Data | No Data | 100.1 |  | No Data | 34.18 | No Data | No Data | 65.92 | No Data
MW-T | 2024-12-09 |  |  |  | No Data | No Data | 100.1 |  | No Data | 34.17 | No Data | No Data | 65.93 | No Data
MW-T | 2025-05-19 |  |  |  | No Data | No Data | 100.1 |  | No Data | 33.8 | No Data | No Data | 66.3 | No Data
MW-U | 2010-03-30 |  |  |  | 4 | 40 | 98.82 | No Data | No Data | 31.22 | No Data | No Data | 67.6 | No Data
MW-U | 2010-06-01 |  |  |  | No Data | No Data | 98.82 | No Data | No Data | 30.88 | No Data | No Data | 67.94 | No Data
MW-U | 2010-07-19 |  |  |  | No Data | No Data | 98.82 | No Data | No Data | 30.27 | No Data | No Data | 68.55 | No Data
MW-U | 2011-03-21 |  |  |  | No Data | No Data | 98.82 | No Data | No Data | 31.5 | No Data | No Data | 67.32 | No Data
MW-U | 2011-06-20 |  |  |  | No Data | No Data | 98.82 | No Data | No Data | 32.4 | No Data | No Data | 66.42 | No Data
MW-U | 2011-12-05 |  |  |  | No Data | No Data | 98.82 | No Data | No Data | 33 | No Data | No Data | 65.82 | No Data
MW-U | 2012-05-29 |  |  |  | No Data | No Data | 98.82 | No Data | No Data | 32.34 | No Data | No Data | 66.48 | No Data
MW-U | 2012-06-20 |  |  |  | No Data | No Data | 98.82 | No Data | No Data | 32.77 | No Data | No Data | 66.05 | No Data
MW-U | 2012-07-11 |  |  |  | No Data | No Data | 98.82 | No Data | No Data | 32.99 | No Data | No Data | 65.83 | No Data
MW-U | 2012-08-07 |  |  |  | No Data | No Data | 98.82 | No Data | No Data | 32.96 | No Data | No Data | 65.86 | No Data
MW-U | 2013-01-30 |  |  |  | No Data | No Data | 98.82 | No Data | No Data | 33.51 | No Data | No Data | 65.31 | No Data
MW-U | 2014-02-06 |  |  |  | No Data | No Data | 98.82 | No Data | No Data | 33.52 | No Data | No Data | 65.3 | No Data
MW-U | 2014-04-22 |  |  |  | No Data | No Data | 98.82 | No Data | No Data | 33.22 | No Data | No Data | 65.6 | No Data
MW-U | 2014-07-22 |  |  |  | No Data | No Data | 98.82 | No Data | No Data | 34.11 | No Data | No Data | 64.71 | No Data
MW-U | 2014-10-30 |  |  |  | No Data | No Data | 98.82 | No Data | No Data | 33.16 | No Data | No Data | 65.66 | No Data
MW-U | 2015-02-04 |  |  |  | No Data | No Data | 98.82 | No Data | No Data | 32.55 | No Data | No Data | 66.27 | No Data
MW-U | 7/22/2015** |  |  |  | No Data | No Data | No Data | No Data | No Data | No Data | No Data | No Data | No Data | No Data
MW-U | 2015-10-20 |  |  |  | No Data | No Data | 98.82 | No Data | No Data | 31.34 | No Data | No Data | 67.48 | No Data
MW-U | 2016-03-01 |  |  |  | No Data | No Data | 98.82 | No Data | No Data | 31.73 | No Data | No Data | 67.09 | No Data
MW-U | 2016-10-18 |  |  |  | No Data | No Data | 98.82 | No Data | No Data | 32.65 | No Data | No Data | 66.17 | No Data
MW-U | 2017-04-11 |  |  |  | No Data | No Data | 98.82 | No Data | No Data | 33 | No Data | No Data | 65.82 | No Data
MW-U | 2018-01-23 |  |  |  | No Data | No Data | 98.82 |  | No Data | 33.3 | No Data | No Data | 65.52 | No Data
MW-U | 2018-06-26 |  |  |  | No Data | No Data | 98.82 | No Data | No Data | 33.12 | No Data | No Data | 65.7 | No Data
MW-U | 2018-12-11 |  |  |  | No Data | No Data | 98.82 |  | No Data | 32.1 | No Data | No Data | 66.72 | No Data
MW-U | 2019-06-11 |  |  |  | No Data | No Data | 98.82 |  | No Data | 32.48 | No Data | No Data | 66.34 | No Data
MW-U | 2020-01-07 |  |  |  | No Data | No Data | 98.82 |  | No Data | 33.39 | No Data | No Data | 65.43 | No Data
MW-U | 2020-07-06 |  |  |  | No Data | No Data | 98.82 |  | No Data | 32.56 | No Data | No Data | 66.26 | No Data
MW-U | 2021-01-25 |  |  |  | No Data | No Data | 98.82 |  | No Data | 31.83 | No Data | No Data | 66.99 | No Data
MW-U | 2021-07-19 |  |  |  | No Data | No Data | 98.82 |  | No Data | 30.42 | No Data | No Data | 68.4 | No Data
MW-U | 2022-01-17 |  |  |  | No Data | No Data | 98.82 |  | No Data | 31.18 | No Data | No Data | 67.64 | No Data
MW-U | 2022-07-19 |  |  |  | No Data | No Data | 98.82 |  | No Data | 31.86 | No Data | No Data | 66.96 | No Data
MW-U | 2023-02-27 |  |  |  | No Data | No Data | 98.82 |  | No Data | 32.66 | No Data | No Data | 66.16 | No Data
MW-U | 2023-05-20 |  |  |  | No Data | No Data | 98.82 |  | No Data | 31.65 | No Data | No Data | 67.17 | No Data
MW-U | 2023-12-18 |  |  |  | No Data | No Data | 98.82 |  | No Data | 32.72 | No Data | No Data | 66.1 | No Data
MW-U | 2024-06-17 |  |  |  | No Data | No Data | 98.82 |  | No Data | 33.05 | No Data | No Data | 65.77 | No Data
MW-U | 2024-12-09 |  |  |  | No Data | No Data | 98.82 |  | No Data | 33.05 | No Data | No Data | 65.77 | No Data
MW-U | 2025-05-19 |  |  |  | No Data | No Data | 98.82 |  | No Data | 32.69 | No Data | No Data | 66.13 | No Data
MW-W | 2010-03-30 |  |  |  | 4 | 40 | 99.21 | No Data | No Data | 31.6 | No Data | No Data | 67.61 | No Data
MW-W | 2010-06-01 |  |  |  | No Data | No Data | 99.21 | No Data | No Data | 31.35 | No Data | No Data | 67.86 | No Data
MW-W | 2010-07-19 |  |  |  | No Data | No Data | 99.21 | No Data | No Data | 30.4 | No Data | No Data | 68.81 | No Data
MW-W | 2011-03-21 |  |  |  | No Data | No Data | 99.21 | No Data | No Data | 31.96 | No Data | No Data | 67.25 | No Data
MW-W | 2011-06-20 |  |  |  | No Data | No Data | 99.21 | No Data | No Data | 32.85 | No Data | No Data | 66.36 | No Data
MW-W | 2011-12-05 |  |  |  | No Data | No Data | 99.21 | No Data | No Data | 33.58 | No Data | No Data | 65.63 | No Data
MW-W | 2012-05-30 |  |  |  | No Data | No Data | 99.21 | No Data | No Data | 32.8 | No Data | No Data | 66.41 | No Data
MW-W | 2012-06-20 |  |  |  | No Data | No Data | 99.21 | No Data | No Data | 33.35 | No Data | No Data | 65.86 | No Data
MW-W | 2012-07-11 |  |  |  | No Data | No Data | 99.21 | No Data | No Data | 33.31 | No Data | No Data | 65.9 | No Data
MW-W | 2012-08-07 |  |  |  | No Data | No Data | 99.21 | No Data | No Data | 33.29 | No Data | No Data | 65.92 | No Data
MW-W | 2013-01-30 |  |  |  | No Data | No Data | 99.21 | No Data | No Data | 34.17 | No Data | No Data | 65.04 | No Data
MW-W | 2/6/2014** |  |  |  | No Data | No Data | No Data | No Data | No Data | No Data | No Data | No Data | No Data | No Data
MW-W | 2014-04-22 |  |  |  | No Data | No Data | 99.21 | No Data | No Data | 33.67 | No Data | No Data | 65.54 | No Data
MW-W | 2014-06-05 |  |  |  | No Data | No Data | 99.21 |  | 34.12 | 34.48 | 0.36 | 65.09 | 64.73 | 64.9982
MW-W | 2014-07-22 |  |  |  | No Data | No Data | 99.21 | No Data | 34.51 | 34.76 | 0.25 | 64.7 | 64.45 | 64.6363
MW-W | 2014-08-19 |  |  |  | No Data | No Data | 99.21 |  | 34.81 | 34.86 | 0.05 | 64.4 | 64.35 | 64.3873
MW-W | 2014-09-30 |  |  |  | No Data | No Data | 99.21 |  | No Data | 33.84 | No Data | No Data | 65.37 | No Data
MW-W | 2014-10-30 |  |  |  | No Data | No Data | 99.21 | No Data | No Data | 33.6 | No Data | No Data | 65.61 | No Data
MW-W | 2014-12-02 |  |  |  | No Data | No Data | 99.21 |  | No Data | 33.35 | No Data | No Data | 65.86 | No Data
MW-W | 2015-01-07 |  |  |  | No Data | No Data | 99.21 |  | No Data | 33.22 | No Data | No Data | 65.99 | No Data
MW-W | 2015-02-04 |  |  |  | No Data | No Data | 99.21 | No Data | No Data | 33.02 | No Data | No Data | 66.19 | No Data
MW-W | 7/22/2015** |  |  |  | No Data | No Data | No Data | No Data | No Data | No Data | No Data | No Data | No Data | No Data
MW-W | 2015-10-20 |  |  |  | No Data | No Data | 99.21 | No Data | No Data | 31.89 | No Data | No Data | 67.32 | No Data
MW-W | 2016-02-09 |  |  |  | No Data | No Data | 99.21 |  | No Data | 32.09 | No Data | No Data | 67.12 | No Data
MW-W | 2016-03-01 |  |  |  | No Data | No Data | 99.21 | No Data | No Data | 32.28 | No Data | No Data | 66.93 | No Data
MW-W | 2016-10-18 |  |  |  | No Data | No Data | 99.21 | No Data | No Data | 33.17 | No Data | No Data | 66.04 | No Data
MW-W | 2017-04-11 |  |  |  | No Data | No Data | 99.21 | No Data | No Data | 33.52 | No Data | No Data | 65.69 | No Data
MW-W | 2018-01-23 |  |  |  | No Data | No Data | 99.21 |  | No Data | 33.83 | No Data | No Data | 65.38 | No Data
MW-W | 2018-06-26 |  |  |  | No Data | No Data | 99.21 | No Data | 33.46 | 33.5 | 0.04 | 65.75 | 65.71 | 65.7398
MW-W | 2018-12-11 |  |  |  | No Data | No Data | 99.21 |  | No Data | 32.65 | No Data | No Data | 66.56 | No Data
MW-W | 2019-06-11 |  |  |  | No Data | No Data | 99.21 |  | No Data | 33.03 | No Data | No Data | 66.18 | No Data
MW-W | 2019-11-07 |  |  |  | No Data | No Data | 99.21 |  | 33.75 | 33.83 | 0.08 | 65.46 | 65.38 | 65.4396
MW-W | 2019-12-18 |  |  |  | No Data | No Data | 99.21 |  | No Data | 33.98 | No Data | No Data | 65.23 | No Data
MW-W | 2020-01-07 |  |  |  | No Data | No Data | 99.21 |  | No Data | 34.05 | No Data | No Data | 65.16 | No Data
MW-W | 2020-07-06 |  |  |  | No Data | No Data | 99.21 |  | 32.98 | 33.28 | 0.3 | 66.23 | 65.93 | 66.1535
MW-W | 2021-01-25 |  |  |  | No Data | No Data | 99.21 |  | 32.48 | 32.5 | 0.02 | 66.73 | 66.71 | 66.7249
MW-W | 2021-06-23 |  |  |  | No Data | No Data | 99.21 |  | No Data | 31.66 | No Data | No Data | 67.55 | No Data
MW-W | 2021-07-19 |  |  |  | No Data | No Data | Covered Up | No Data | No Data | No Data | No Data | No Data | No Data | No Data
MW-W | 2022-01-17 |  |  |  | No Data | No Data | Covered Up |  | No Data | No Data | No Data | No Data | No Data | No Data
MW-W | 2022-07-19 |  |  |  | No Data | No Data | 99.21 | No Data | No Data | 32.36 | No Data | No Data | 66.85 | No Data
MW-W | 2023-02-27 |  |  |  | No Data | No Data | unable to locate |  | No Data | No Data | No Data | No Data | No Data | No Data
MW-W | 2023-12-18 |  |  |  | No Data | No Data | 99.21 |  | No Data | 33.29 | No Data | No Data | 65.92 | No Data
MW-W | 2024-06-17 |  |  |  | No Data | No Data | 99.21 |  | No Data | 33.6 | No Data | No Data | 65.61 | No Data
MW-W | 2024-12-09 |  |  |  | No Data | No Data | unable to locate | No Data | No Data | No Data | No Data | No Data | No Data | No Data
MW-W | 2025-05-19 |  |  |  | No Data | No Data | 99.21 |  | No Data | 33.23 | No Data | No Data | 65.98 | No Data
MW-X | 2010-03-30 |  |  |  | 2 | 40 | 100.28 | No Data | No Data | 32.74 | No Data | No Data | 67.54 | No Data
MW-X | 2010-06-01 |  |  |  | No Data | No Data | 100.28 | No Data | No Data | 32.53 | No Data | No Data | 67.75 | No Data
MW-X | 2010-07-19 |  |  |  | No Data | No Data | 100.28 | No Data | No Data | 31.9 | No Data | No Data | 68.38 | No Data
MW-X | 2011-03-21 |  |  |  | No Data | No Data | 100.28 | No Data | No Data | 33.12 | No Data | No Data | 67.16 | No Data
MW-X | 2011-06-20 |  |  |  | No Data | No Data | 100.28 | No Data | No Data | 34.06 | No Data | No Data | 66.22 | No Data
MW-X | 2011-12-05 |  |  |  | No Data | No Data | 100.28 | No Data | No Data | 34.51 | No Data | No Data | 65.77 | No Data
MW-X | 2012-05-29 |  |  |  | No Data | No Data | 100.28 | No Data | No Data | 33.87 | No Data | No Data | 66.41 | No Data
MW-X | 2012-06-20 |  |  |  | No Data | No Data | 100.28 | No Data | No Data | 34.31 | No Data | No Data | 65.97 | No Data
MW-X | 2012-07-11 |  |  |  | No Data | No Data | 100.2 | No Data | No Data | 34.51 | No Data | No Data | 65.69 | No Data
MW-X | 2012-08-07 |  |  |  | No Data | No Data | 100.2 | No Data | No Data | 34.38 | No Data | No Data | 65.82 | No Data
MW-X | 2013-01-31 |  |  |  | No Data | No Data | 100.2 | No Data | No Data | 35.14 | No Data | No Data | 65.06 | No Data
MW-X | 2014-02-06 |  |  |  | No Data | No Data | 100.2 | No Data | No Data | 35.03 | No Data | No Data | 65.17 | No Data
MW-X | 2014-04-22 |  |  |  | No Data | No Data | 100.2 | No Data | No Data | 34.71 | No Data | No Data | 65.49 | No Data
MW-X | 2014-07-22 |  |  |  | No Data | No Data | 100.2 | No Data | No Data | 35.5 | No Data | No Data | 64.7 | No Data
MW-X | 2014-10-29 |  |  |  | No Data | No Data | 100.2 | No Data | No Data | 34.71 | No Data | No Data | 65.49 | No Data
MW-X | 2015-02-04 |  |  |  | No Data | No Data | 100.2 | No Data | No Data | 34.06 | No Data | No Data | 66.14 | No Data
MW-X | 7/22/2015** |  |  |  | No Data | No Data | No Data | No Data | No Data | No Data | No Data | No Data | No Data | No Data
MW-X | 2015-10-20 |  |  |  | No Data | No Data | 100.2 | No Data | No Data | 31.9 | No Data | No Data | 68.3 | No Data
MW-X | 2016-03-02 |  |  |  | No Data | No Data | 100.2 | No Data | No Data | 33.33 | No Data | No Data | 66.87 | No Data
MW-X | 2016-10-18 |  |  |  | No Data | No Data | 100.2 | No Data | No Data | 34.22 | No Data | No Data | 65.98 | No Data
MW-X | 2017-04-11 |  |  |  | No Data | No Data | 100.2 | No Data | No Data | 34.44 | No Data | No Data | 65.76 | No Data
MW-X | 2018-01-23 |  |  |  | No Data | No Data | 100.2 |  | No Data | 34.86 | No Data | No Data | 65.34 | No Data
MW-X | 2018-06-26 |  |  |  | No Data | No Data | 100.2 | No Data | No Data | 34.65 | No Data | No Data | 65.55 | No Data
MW-X | 2018-12-11 |  |  |  | No Data | No Data | 100.2 |  | No Data | 32.65 | No Data | No Data | 67.55 | No Data
MW-X | 2019-06-11 |  |  |  | No Data | No Data | 100.2 |  | No Data | 34 | No Data | No Data | 66.2 | No Data
MW-X | 2020-01-07 |  |  |  | No Data | No Data | 100.2 |  | No Data | 34.84 | No Data | No Data | 65.36 | No Data
MW-X | 2020-07-06 |  |  |  | No Data | No Data | 100.2 |  | No Data | 34.15 | No Data | No Data | 66.05 | No Data
MW-X | 2021-01-25 |  |  |  | No Data | No Data | 100.2 |  | No Data | 33.34 | No Data | No Data | 66.86 | No Data
MW-X | 2021-07-19 |  |  |  | No Data | No Data | 100.2 |  | No Data | 32.11 | No Data | No Data | 68.09 | No Data
MW-X | 2022-01-17 |  |  |  | No Data | No Data | 100.2 |  | No Data | 32.72 | No Data | No Data | 67.48 | No Data
MW-X | 2022-07-19 |  |  |  | No Data | No Data | 100.2 |  | No Data | 33.44 | No Data | No Data | 66.76 | No Data
MW-X | 2023-02-27 |  |  |  | No Data | No Data | 100.2 |  | No Data | 34.17 | No Data | No Data | 66.03 | No Data
MW-X | 2023-05-20 |  |  |  | No Data | No Data | 100.2 |  | No Data | 33.24 | No Data | No Data | 66.96 | No Data
MW-X | 2023-12-18 |  |  |  | No Data | No Data | 100.2 |  | No Data | 34.2 | No Data | No Data | 66 | No Data
MW-X | 2024-06-17 |  |  |  | No Data | No Data | 100.2 |  | No Data | 34.65 | No Data | No Data | 65.55 | No Data
MW-X | 2024-12-09 |  |  |  | No Data | No Data | 100.2 |  | No Data | 34.61 | No Data | No Data | 65.59 | No Data
MW-X | 2025-05-19 |  |  |  | No Data | No Data | 100.2 |  | No Data | 34.26 | No Data | No Data | 65.94 | No Data
MW-Y | 2010-03-30 |  |  |  | 4 | 40 | 99.94 | No Data | No Data | 32.75 | No Data | No Data | 67.19 | No Data
MW-Y | 2010-06-01 |  |  |  | No Data | No Data | 99.94 | No Data | No Data | 32.56 | No Data | No Data | 67.38 | No Data
MW-Y | 2010-07-19 |  |  |  | No Data | No Data | 99.94 | No Data | No Data | 29.95 | No Data | No Data | 69.99 | No Data
MW-Y | 2011-03-21 |  |  |  | No Data | No Data | 99.94 | No Data | No Data | 33.12 | No Data | No Data | 66.82 | No Data
MW-Y | 2011-06-20 |  |  |  | No Data | No Data | 99.94 | No Data | No Data | 34.05 | No Data | No Data | 65.89 | No Data
MW-Y | 2011-12-05 |  |  |  | No Data | No Data | 99.94 | No Data | No Data | 34.47 | No Data | No Data | 65.47 | No Data
MW-Y | 2012-05-29 |  |  |  | No Data | No Data | 99.94 | No Data | No Data | 33.83 | No Data | No Data | 66.11 | No Data
MW-Y | 2012-06-20 |  |  |  | No Data | No Data | 99.94 | No Data | No Data | 33.46 | No Data | No Data | 66.48 | No Data
MW-Y | 2012-07-11 |  |  |  | No Data | No Data | 99.94 | No Data | No Data | 34.45 | No Data | No Data | 65.49 | No Data
MW-Y | 2012-08-07 |  |  |  | No Data | No Data | 99.94 | No Data | No Data | 34.41 | No Data | No Data | 65.53 | No Data
MW-Y | 2013-01-30 |  |  |  | No Data | No Data | Paved Over | No Data | No Data | No Data | No Data | No Data | No Data | No Data
MW-Y | 2014-02-06 | No Data | No Data | No Data | No Data | No Data | Paved Over | No Data | No Data | No Data | No Data | No Data | No Data | No Data
MW-Y | 2020-01-07 | No Data | No Data | 99.94 | No Data | No Data | 99.94 | No Data | No Data | 34.77 | No Data | No Data | 65.17 | No Data
MW-Y | 2020-07-06 |  |  |  | No Data | No Data | Not Gauged |  | No Data | No Data | No Data | No Data | No Data | No Data
MW-Y | 2021-01-25 |  |  |  | No Data | No Data | Obstruction @ 20.95' |  | No Data | No Data | No Data | No Data | No Data | No Data
MW-Y | 2021-07-19 |  |  |  | No Data | No Data | 99.94 |  | No Data | Dry | No Data | No Data | No Data | No Data
MW-Y | 2022-01-17 |  |  |  | No Data | No Data | 99.94 |  | No Data | Dry | No Data | No Data | No Data | No Data
MW-Y | 2022-07-19 |  |  |  | No Data | No Data | Obst @ 20.95' | No Data | No Data | No Data | No Data | No Data | No Data | No Data
MW-Y | 2023-02-27 |  |  |  | No Data | No Data | Obst @ 5' |  | No Data | No Data | No Data | No Data | No Data | No Data
MW-Y | 2023-06-20 |  |  |  | No Data | No Data | Obst @ 5' |  | No Data | No Data | No Data | No Data | No Data | No Data
MW-Y | 2023-12-18 |  |  |  | No Data | No Data | Obst @ 5' |  | No Data | No Data | No Data | No Data | No Data | No Data
MW-Y | 2024-06-17 |  |  |  | No Data | No Data | Obst @ 3.40' |  | No Data | No Data | No Data | No Data | No Data | No Data
MW-Y | 2024-12-09 |  |  |  | No Data | No Data | Obst @ 5' | No Data | No Data | No Data | No Data | No Data | No Data | No Data
MW-Z | 2010-03-30 |  |  |  | 2 | 45 | 101.12 | No Data | No Data | 32.89 | No Data | No Data | 68.23 | No Data
MW-Z | 2010-06-01 |  |  |  | No Data | No Data | 101.12 | No Data | No Data | 32.65 | No Data | No Data | 68.47 | No Data
MW-Z | 2010-07-19 |  |  |  | No Data | No Data | 101.12 | No Data | No Data | 32.04 | No Data | No Data | 69.08 | No Data
MW-Z | 2011-03-21 |  |  |  | No Data | No Data | 101.12 | No Data | No Data | 33.22 | No Data | No Data | 67.9 | No Data
MW-Z | 2011-06-20 |  |  |  | No Data | No Data | 101.12 | No Data | No Data | 34.15 | No Data | No Data | 66.97 | No Data
MW-Z | 2011-12-05 |  |  |  | No Data | No Data | 101.12 | No Data | No Data | 34.69 | No Data | No Data | 66.43 | No Data
MW-Z | 2012-05-30 |  |  |  | No Data | No Data | 101.12 | No Data | No Data | 34.05 | No Data | No Data | 67.07 | No Data
MW-Z | 2012-06-20 |  |  |  | No Data | No Data | 101.12 | No Data | No Data | 34.52 | No Data | No Data | 66.6 | No Data
MW-Z | 2012-07-11 |  |  |  | No Data | No Data | 101.12 | No Data | No Data | 34.69 | No Data | No Data | 66.43 | No Data
MW-Z | 2012-08-07 |  |  |  | No Data | No Data | 101.12 | No Data | No Data | 34.66 | No Data | No Data | 66.46 | No Data
MW-Z | 2013-01-30 |  |  |  | No Data | No Data | 101.12 | No Data | No Data | 35.36 | No Data | No Data | 65.76 | No Data
MW-Z | 2014-02-06 |  |  |  | No Data | No Data | 101.12 | No Data | No Data | 35.25 | No Data | No Data | 65.87 | No Data
MW-Z | 2014-04-22 |  |  |  | No Data | No Data | 101.12 | No Data | No Data | 34.86 | No Data | No Data | 66.26 | No Data
MW-Z | 2014-07-22 |  |  |  | No Data | No Data | 101.12 | No Data | No Data | 35.81 | No Data | No Data | 65.31 | No Data
MW-Z | 2014-10-30 |  |  |  | No Data | No Data | 101.12 | No Data | No Data | 34.83 | No Data | No Data | 66.29 | No Data
MW-Z | 2015-02-04 |  |  |  | No Data | No Data | 101.12 | No Data | No Data | 34.27 | No Data | No Data | 66.85 | No Data
MW-Z | 7/22/2015** |  |  |  | No Data | No Data | No Data | No Data | No Data | No Data | No Data | No Data | No Data | No Data
MW-Z | 2015-10-20 |  |  |  | No Data | No Data | 101.12 | No Data | No Data | 33.06 | No Data | No Data | 68.06 | No Data
MW-Z | 2016-03-01 |  |  |  | No Data | No Data | 101.12 | No Data | No Data | 33.46 | No Data | No Data | 67.66 | No Data
MW-Z | 2016-10-18 |  |  |  | No Data | No Data | 101.12 | No Data | No Data | 34.28 | No Data | No Data | 66.84 | No Data
MW-Z | 2017-04-11 |  |  |  | No Data | No Data | 101.12 | No Data | No Data | 34.6 | No Data | No Data | 66.52 | No Data
MW-Z | 2018-01-23 |  |  |  | No Data | No Data | 101.12 |  | No Data | 34.9 | No Data | No Data | 66.22 | No Data
MW-Z | 2018-06-26 |  |  |  | No Data | No Data | 101.12 | No Data | No Data | 34.7 | No Data | No Data | 66.42 | No Data
MW-Z | 2018-12-11 |  |  |  | No Data | No Data | 101.12 |  | No Data | 32.95 | No Data | No Data | 68.17 | No Data
MW-Z | 2019-06-11 |  |  |  | No Data | No Data | 101.12 |  | No Data | 34.1 | No Data | No Data | 67.02 | No Data
MW-Z | 2020-01-07 |  |  |  | No Data | No Data | Paved Over |  | No Data | No Data | No Data | No Data | No Data | No Data
MW-Z | 2020-07-06 |  |  |  | No Data | No Data | Paved Over |  | No Data | No Data | No Data | No Data | No Data | No Data
MW-Z | 2021-01-25 |  |  |  | No Data | No Data | Paved Over |  | No Data | No Data | No Data | No Data | No Data | No Data
MW-Z | 2021-07-19 |  |  |  | No Data | No Data | Paved Over |  | No Data | No Data | No Data | No Data | No Data | No Data
MW-Z | 2022-01-17 |  |  |  | No Data | No Data | Paved Over |  | No Data | No Data | No Data | No Data | No Data | No Data
MW-AA | 2010-03-30 |  |  |  | 4 | 50 | 101.04 | No Data | No Data | 33.26 | No Data | No Data | 67.78 | No Data
MW-AA | 2010-06-01 |  |  |  | No Data | No Data | 101.04 | No Data | No Data | 33.11 | No Data | No Data | 67.93 | No Data
MW-AA | 2010-07-19 |  |  |  | No Data | No Data | 101.04 | No Data | No Data | 32.42 | No Data | No Data | 68.62 | No Data
MW-AA | 2011-03-21 |  |  |  | No Data | No Data | 101.04 | No Data | No Data | 33.62 | No Data | No Data | 67.42 | No Data
MW-AA | 2011-06-20 |  |  |  | No Data | No Data | 101.04 | No Data | No Data | 34.52 | No Data | No Data | 66.52 | No Data
MW-AA | 2011-12-05 |  |  |  | No Data | No Data | 101.04 | No Data | No Data | 34.98 | No Data | No Data | 66.06 | No Data
MW-AA | 2012-05-30 |  |  |  | No Data | No Data | 101.04 | No Data | No Data | NA | No Data | No Data | No Data | No Data
MW-AA | 2012-06-20 |  |  |  | No Data | No Data | 101.04 | No Data | No Data | 34.78 | No Data | No Data | 66.26 | No Data
MW-AA | 2012-07-11 |  |  |  | No Data | No Data | 101.04 | No Data | No Data | 34.96 | No Data | No Data | 66.08 | No Data
MW-AA | 2012-08-07 |  |  |  | No Data | No Data | 101.04 | No Data | No Data | 34.93 | No Data | No Data | 66.11 | No Data
MW-AA | 2013-01-30 |  |  |  | No Data | No Data | 101.04 | No Data | No Data | 35.66 | No Data | No Data | 65.38 | No Data
MW-AA | 2014-02-06 |  |  |  | No Data | No Data | 101.04 | No Data | No Data | 35.55 | No Data | No Data | 65.49 | No Data
MW-AA | 2014-04-22 |  |  |  | No Data | No Data | 101.04 | No Data | No Data | 35.23 | No Data | No Data | 65.81 | No Data
MW-AA | 2014-07-22 |  |  |  | No Data | No Data | 101.04 | No Data | No Data | 36.09 | No Data | No Data | 64.95 | No Data
MW-AA | 2014-10-30 |  |  |  | No Data | No Data | 101.04 | No Data | No Data | 35.16 | No Data | No Data | 65.88 | No Data
MW-AA | 2015-02-04 |  |  |  | No Data | No Data | 101.04 | No Data | No Data | 34.59 | No Data | No Data | 66.45 | No Data
MW-AA | 7/22/2015** |  |  |  | No Data | No Data | No Data | No Data | No Data | No Data | No Data | No Data | No Data | No Data
MW-AA | 2015-10-20 |  |  |  | No Data | No Data | 101.04 | No Data | No Data | 33.4 | No Data | No Data | 67.64 | No Data
MW-AA | 2016-03-01 |  |  |  | No Data | No Data | 101.04 | No Data | No Data | 33.82 | No Data | No Data | 67.22 | No Data
MW-AA | 2016-10-18 |  |  |  | No Data | No Data | 101.04 | No Data | No Data | 34.62 | No Data | No Data | 66.42 | No Data
MW-AA | 2017-04-11 |  |  |  | No Data | No Data | 101.04 | No Data | No Data | 34.95 | No Data | No Data | 66.09 | No Data
MW-AA | 2018-01-23 |  |  |  | No Data | No Data | 101.04 |  | No Data | 35.28 | No Data | No Data | 65.76 | No Data
MW-AA | 2018-06-26 |  |  |  | No Data | No Data | 101.04 | No Data | No Data | 35.13 | No Data | No Data | 65.91 | No Data
MW-AA | 2018-12-11 |  |  |  | No Data | No Data | 101.04 |  | No Data | 34.11 | No Data | No Data | 66.93 | No Data
MW-AA | 2019-06-11 |  |  |  | No Data | No Data | 101.04 |  | No Data | 34.48 | No Data | No Data | 66.56 | No Data
MW-AA | 2020-01-07 |  |  |  | No Data | No Data | 101.04 |  | No Data | 35.35 | No Data | No Data | 65.69 | No Data
MW-AA | 2020-07-06 |  |  |  | No Data | No Data | 101.04 |  | No Data | 34.55 | No Data | No Data | 66.49 | No Data
MW-AA | 2021-01-25 |  |  |  | No Data | No Data | 101.04 |  | No Data | 33.82 | No Data | No Data | 67.22 | No Data
MW-AA | 2021-07-19 |  |  |  | No Data | No Data | 101.04 |  | No Data | 32.58 | No Data | No Data | 68.46 | No Data
MW-AA | 2022-01-17 |  |  |  | No Data | No Data | 101.04 |  | No Data | 33.17 | No Data | No Data | 67.87 | No Data
MW-AA | 2022-07-19 |  |  |  | No Data | No Data | 101.04 |  | No Data | 33.9 | No Data | No Data | 67.14 | No Data
MW-AA | 2023-02-27 |  |  |  | No Data | No Data | 101.04 |  | No Data | 34.61 | No Data | No Data | 66.43 | No Data
MW-AA | 2023-06-20 |  |  |  | No Data | No Data | 101.04 |  | No Data | 33.6 | No Data | No Data | 67.44 | No Data
MW-AA | 2023-12-18 |  |  |  | No Data | No Data | 101.04 |  | No Data | 34.71 | No Data | No Data | 66.33 | No Data
MW-AA | 2024-06-17 |  |  |  | No Data | No Data | 101.04 |  | No Data | 35.01 | No Data | No Data | 66.03 | No Data
MW-AA | 2024-12-09 |  |  |  | No Data | No Data | 101.04 |  | No Data | 35.02 | No Data | No Data | 66.02 | No Data
MW-AA | 2025-05-19 |  |  |  | No Data | No Data | 101.04 |  | No Data | 34.67 | No Data | No Data | 66.37 | No Data
MW-BB | 2010-03-30 |  |  |  | 2 | 44 | 99.74 | No Data | No Data | 32.93 | No Data | No Data | 66.81 | No Data
MW-BB | 2010-06-01 |  |  |  | No Data | No Data | 99.74 | No Data | No Data | 32.79 | No Data | No Data | 66.95 | No Data
MW-BB | 2010-07-19 |  |  |  | No Data | No Data | 99.74 | No Data | No Data | 32.29 | No Data | No Data | 67.45 | No Data
MW-BB | 2011-03-21 |  |  |  | No Data | No Data | 99.74 | No Data | No Data | 32.24 | No Data | No Data | 67.5 | No Data
MW-BB | 2011-06-20 |  |  |  | No Data | No Data | 99.74 | No Data | No Data | 34.2 | No Data | No Data | 65.54 | No Data
MW-BB | 2011-12-05 |  |  |  | No Data | No Data | 99.74 | No Data | No Data | 34.58 | No Data | No Data | 65.16 | No Data
MW-BB | 2012-05-30 |  |  |  | No Data | No Data | 99.74 | No Data | No Data | 33.96 | No Data | No Data | 65.78 | No Data
MW-BB | 2012-06-20 |  |  |  | No Data | No Data | 99.74 | No Data | No Data | 34.39 | No Data | No Data | 65.35 | No Data
MW-BB | 2012-07-11 |  |  |  | No Data | No Data | 99.12 | No Data | No Data | 34.54 | No Data | No Data | 64.58 | No Data
MW-BB | 2012-08-07 |  |  |  | No Data | No Data | 99.12 | No Data | No Data | 34.52 | No Data | No Data | 64.6 | No Data
MW-BB | 2013-01-30 |  |  |  | No Data | No Data | 99.12 | No Data | No Data | 35.14 | No Data | No Data | 63.98 | No Data
MW-BB | 2014-02-06 |  |  |  | No Data | No Data | 99.12 | No Data | No Data | 35.06 | No Data | No Data | 64.06 | No Data
MW-BB | 2014-04-22 |  |  |  | No Data | No Data | 99.12 | No Data | No Data | 34.83 | No Data | No Data | 64.29 | No Data
MW-BB | 2014-07-22 |  |  |  | No Data | No Data | 99.12 | No Data | No Data | 35.62 | No Data | No Data | 63.5 | No Data
MW-BB | 2014-10-30 |  |  |  | No Data | No Data | 99.12 | No Data | No Data | 34.88 | No Data | No Data | 64.24 | No Data
MW-BB | 2015-02-04 |  |  |  | No Data | No Data | 99.12 | No Data | No Data | 34.2 | No Data | No Data | 64.92 | No Data
MW-BB | 7/22/2015** |  |  |  | No Data | No Data | No Data | No Data | No Data | No Data | No Data | No Data | No Data | No Data
MW-BB | 2015-10-20 |  |  |  | No Data | No Data | 99.12 | No Data | No Data | 33.1 | No Data | No Data | 66.02 | No Data
MW-BB | 2016-03-01 |  |  |  | No Data | No Data | 99.12 | No Data | No Data | 33.43 | No Data | No Data | 65.69 | No Data
MW-BB | 2016-10-18 |  |  |  | No Data | No Data | 99.12 | No Data | No Data | 34.16 | No Data | No Data | 64.96 | No Data
MW-BB | 2017-04-11 |  |  |  | No Data | No Data | 99.12 | No Data | No Data | 34.55 | No Data | No Data | 64.57 | No Data
MW-BB | 2018-01-23 |  |  |  | No Data | No Data | 99.12 |  | No Data | 34.91 | No Data | No Data | 64.21 | No Data
MW-BB | 2018-06-26 |  |  |  | No Data | No Data | 99.12 | No Data | No Data | 35.03 | No Data | No Data | 64.09 | No Data
MW-BB | 2018-12-11 |  |  |  | No Data | No Data | 99.12 |  | No Data | 33.8 | No Data | No Data | 65.32 | No Data
MW-BB | 2019-06-11 |  |  |  | No Data | No Data | 99.12 |  | No Data | 34.13 | No Data | No Data | 64.99 | No Data
MW-BB | 2020-01-07 |  |  |  | No Data | No Data | 99.12 |  | No Data | 34.95 | No Data | No Data | 64.17 | No Data
MW-BB | 2020-07-06 |  |  |  | No Data | No Data | 99.12 |  | No Data | 34.27 | No Data | No Data | 64.85 | No Data
MW-BB | 2021-01-25 |  |  |  | No Data | No Data | 99.12 |  | No Data | 33.52 | No Data | No Data | 65.6 | No Data
MW-BB | 2021-07-19 |  |  |  | No Data | No Data | 99.12 |  | No Data | 32.61 | No Data | No Data | 66.51 | No Data
MW-BB | 2022-01-17 |  |  |  | No Data | No Data | 99.12 |  | No Data | 32.91 | No Data | No Data | 66.21 | No Data
MW-BB | 2022-07-19 |  |  |  | No Data | No Data | 99.12 |  | No Data | 33.57 | No Data | No Data | 65.55 | No Data
MW-BB | 2023-02-27 |  |  |  | No Data | No Data | 99.12 |  | No Data | 34.29 | No Data | No Data | 64.83 | No Data
MW-BB | 2023-06-20 |  |  |  | No Data | No Data | 99.12 |  | No Data | 33.39 | No Data | No Data | 65.73 | No Data
MW-BB | 2023-12-18 |  |  |  | No Data | No Data | 99.12 |  | No Data | 34.38 | No Data | No Data | 64.74 | No Data
MW-BB | 2024-06-17 |  |  |  | No Data | No Data | 99.12 |  | No Data | 34.72 | No Data | No Data | 64.4 | No Data
MW-BB | 2024-12-09 |  |  |  | No Data | No Data | 99.12 |  | No Data | 34.25 | No Data | No Data | 64.87 | No Data
MW-BB | 2025-05-19 |  |  |  | No Data | No Data | 99.12 |  | No Data | 34.39 | No Data | No Data | 64.73 | No Data
MW-CC | 2012-05-30 |  |  |  | 4 | 40 | 100.24 | No Data | No Data | 32.68 | No Data | No Data | 67.56 | No Data
MW-CC | 2012-06-20 |  |  |  | No Data | No Data | 100.24 | No Data | No Data | 33.1 | No Data | No Data | 67.14 | No Data
MW-CC | 2012-07-11 |  |  |  | No Data | No Data | 100.24 | No Data | No Data | 33.36 | No Data | No Data | 66.88 | No Data
MW-CC | 2012-08-07 |  |  |  | No Data | No Data | 100.24 | No Data | No Data | 33.33 | No Data | No Data | 66.91 | No Data
MW-CC | 2013-01-30 |  |  |  | No Data | No Data | 100.24 | No Data | No Data | 34 | No Data | No Data | 66.24 | No Data
MW-CC | 2014-02-06 |  |  |  | No Data | No Data | 100.24 | No Data | No Data | 33.86 | No Data | No Data | 66.38 | No Data
MW-CC | 2014-04-22 |  |  |  | No Data | No Data | 100.24 | No Data | No Data | 33.56 | No Data | No Data | 66.68 | No Data
MW-CC | 2014-07-22 |  |  |  | No Data | No Data | 100.24 | No Data | No Data | 34.48 | No Data | No Data | 65.76 | No Data
MW-CC | 2014-10-29 |  |  |  | No Data | No Data | 100.24 | No Data | No Data | 33.51 | No Data | No Data | 66.73 | No Data
MW-CC | 2015-02-04 |  |  |  | No Data | No Data | 100.24 | No Data | No Data | 32.85 | No Data | No Data | 67.39 | No Data
MW-CC | 7/22/2015** |  |  |  | No Data | No Data | No Data | No Data | No Data | No Data | No Data | No Data | No Data | No Data
MW-CC | 2015-10-20 |  |  |  | No Data | No Data | 100.24 | No Data | No Data | 31.68 | No Data | No Data | 68.56 | No Data
MW-CC | 2016-03-02 |  |  |  | No Data | No Data | 100.24 | No Data | No Data | 32.14 | No Data | No Data | 68.1 | No Data
MW-CC | 2016-10-18 |  |  |  | No Data | No Data | 100.24 | No Data | No Data | 33.07 | No Data | No Data | 67.17 | No Data
MW-CC | 2017-04-11 |  |  |  | No Data | No Data | 100.24 | No Data | No Data | 33.3 | No Data | No Data | 66.94 | No Data
MW-CC | 2018-01-23 |  |  |  | No Data | No Data | 100.24 |  | No Data | 33.8 | No Data | No Data | 66.44 | No Data
MW-CC | 2018-06-26 |  |  |  | No Data | No Data | 100.24 | No Data | No Data | 33.39 | No Data | No Data | 66.85 | No Data
MW-CC | 2018-12-11 |  |  |  | No Data | No Data | 100.24 |  | No Data | 32.45 | No Data | No Data | 67.79 | No Data
MW-CC | 2019-06-11 |  |  |  | No Data | No Data | 100.24 |  | No Data | 32.89 | No Data | No Data | 67.35 | No Data
MW-CC | 2020-01-07 |  |  |  | No Data | No Data | 100.24 |  | No Data | 33.71 | No Data | No Data | 66.53 | No Data
MW-CC | 2020-07-06 |  |  |  | No Data | No Data | 100.24 |  | No Data | 32.97 | No Data | No Data | 67.27 | No Data
MW-CC | 2021-01-25 |  |  |  | No Data | No Data | 100.24 |  | No Data | 32.22 | No Data | No Data | 68.02 | No Data
MW-CC | 2021-07-19 |  |  |  | No Data | No Data | 100.24 |  | No Data | 30.82 | No Data | No Data | 69.42 | No Data
MW-CC | 2022-01-17 |  |  |  | No Data | No Data | 100.24 |  | No Data | 31.53 | No Data | No Data | 68.71 | No Data
MW-CC | 2022-07-19 |  |  |  | No Data | No Data | 100.24 |  | No Data | 32.37 | No Data | No Data | 67.87 | No Data
MW-CC | 2023-02-27 |  |  |  | No Data | No Data | 100.24 |  | No Data | 33.05 | No Data | No Data | 67.19 | No Data
MW-CC | 2023-06-20 |  |  |  | No Data | No Data | 100.24 |  | No Data | 32.08 | No Data | No Data | 68.16 | No Data
MW-CC | 2023-12-18 |  |  |  | No Data | No Data | 100.24 |  | No Data | 33.15 | No Data | No Data | 67.09 | No Data
MW-CC | 2024-06-17 |  |  |  | No Data | No Data | 100.24 |  | No Data | 33.57 | No Data | No Data | 66.67 | No Data
MW-CC | 2024-12-09 |  |  |  | No Data | No Data | 100.24 |  | No Data | 33.53 | No Data | No Data | 66.71 | No Data
MW-CC | 2025-05-19 |  |  |  | No Data | No Data | 100.24 |  | No Data | 33.16 | No Data | No Data | 67.08 | No Data
MW-DD | 2012-05-30 |  |  |  | 4 | 40 | 99.7 | No Data | No Data | 32.15 | No Data | No Data | 67.55 | No Data
MW-DD | 2012-06-20 |  |  |  | No Data | No Data | 99.7 | No Data | No Data | 31.63 | No Data | No Data | 68.07 | No Data
MW-DD | 2012-07-11 |  |  |  | No Data | No Data | 99.7 | No Data | No Data | 31.79 | No Data | No Data | 67.91 | No Data
MW-DD | 2012-08-07 |  |  |  | No Data | No Data | 99.7 | No Data | No Data | 31.77 | No Data | No Data | 67.93 | No Data
MW-DD | 2013-01-30 |  |  |  | No Data | No Data | 99.7 | No Data | No Data | 32.51 | No Data | No Data | 67.19 | No Data
MW-DD | 2/6/2014** |  |  |  | No Data | No Data | No Data | No Data | No Data | No Data | No Data | No Data | No Data | No Data
MW-DD | 2014-04-22 |  |  |  | No Data | No Data | 99.7 | No Data | No Data | 32.08 | No Data | No Data | 67.62 | No Data
MW-DD | 2014-07-22 |  |  |  | No Data | No Data | 99.7 | No Data | No Data | 32.98 | No Data | No Data | 66.72 | No Data
MW-DD | 2014-10-30 |  |  |  | No Data | No Data | 99.7 | No Data | No Data | 31.98 | No Data | No Data | 67.72 | No Data
MW-DD | 2015-02-04 |  |  |  | No Data | No Data | 99.7 | No Data | No Data | 31.3 | No Data | No Data | 68.4 | No Data
MW-DD | 7/22/2015** |  |  |  | No Data | No Data | No Data | No Data | No Data | No Data | No Data | No Data | No Data | No Data
MW-DD | 2015-10-20 |  |  |  | No Data | No Data | 99.7 | No Data | No Data | 30 | No Data | No Data | 69.7 | No Data
MW-DD | 2016-03-01 |  |  |  | No Data | No Data | 99.7 | No Data | No Data | 30.46 | No Data | No Data | 69.24 | No Data
MW-DD | 2016-10-18 |  |  |  | No Data | No Data | 99.7 | No Data | No Data | 31.5 | No Data | No Data | 68.2 | No Data
MW-DD | 2017-04-11 |  |  |  | No Data | No Data | 99.7 | No Data | No Data | 31.8 | No Data | No Data | 67.9 | No Data
MW-DD | 2018-01-24 |  |  |  | No Data | No Data | 99.7 |  | No Data | 32.31 | No Data | No Data | 67.39 | No Data
MW-DD | 2018-06-27 |  |  |  | No Data | No Data | 99.7 | No Data | No Data | 31.71 | No Data | No Data | 67.99 | No Data
MW-DD | 2018-12-11 |  |  |  | No Data | No Data | 99.7 |  | No Data | 30.78 | No Data | No Data | 68.92 | No Data
MW-DD | 2019-06-11 |  |  |  | No Data | No Data | 99.7 |  | No Data | 31.24 | No Data | No Data | 68.46 | No Data
MW-DD | 2020-01-07 |  |  |  | No Data | No Data | 99.7 |  | No Data | 32.21 | No Data | No Data | 67.49 | No Data
MW-DD | 2020-07-06 |  |  |  | No Data | No Data | 99.7 |  | No Data | 31.4 | No Data | No Data | 68.3 | No Data
MW-DD | 2021-01-25 |  |  |  | No Data | No Data | 99.7 |  | No Data | 30.45 | No Data | No Data | 69.25 | No Data
MW-DD | 2021-07-19 |  |  |  | No Data | No Data | 99.7 |  | No Data | 29.11 | No Data | No Data | 70.59 | No Data
MW-DD | 2022-01-17 |  |  |  | No Data | No Data | 99.7 |  | No Data | 29.78 | No Data | No Data | 69.92 | No Data
MW-DD | 2022-07-19 |  |  |  | No Data | No Data | 99.7 |  | No Data | 30.65 | No Data | No Data | 69.05 | No Data
MW-DD | 2023-02-27 |  |  |  | No Data | No Data | 99.7 |  | No Data | 31.49 | No Data | No Data | 68.21 | No Data
MW-DD | 2023-06-20 |  |  |  | No Data | No Data | 99.7 |  | No Data | 30.43 | No Data | No Data | 69.27 | No Data
MW-DD | 2023-12-18 |  |  |  | No Data | No Data | 99.7 |  | No Data | 31.51 | No Data | No Data | 68.19 | No Data
MW-DD | 2024-06-17 |  |  |  | No Data | No Data | 99.7 |  | No Data | 31.9 | No Data | No Data | 67.8 | No Data
MW-DD | 2024-12-09 |  |  |  | No Data | No Data | 99.7 |  | No Data | 31.91 | No Data | No Data | 67.79 | No Data
MW-DD | 2025-05-19 |  |  |  | No Data | No Data | 99.7 |  | No Data | 31.5 | No Data | No Data | 68.2 | No Data
MW-EE | 2012-05-30 |  |  |  | 4 | 40 | 100.62 | No Data | No Data | 32.36 | No Data | No Data | 68.26 | No Data
MW-EE | 2012-06-20 |  |  |  | No Data | No Data | 100.62 | No Data | 32.78 | 32.81 | 0.03 | 67.84 | 67.81 | 67.8324
MW-EE | 2012-07-11 |  |  |  | No Data | No Data | 100.62 | No Data | No Data | 33.05 | No Data | No Data | 67.57 | No Data
MW-EE | 2012-08-07 |  |  |  | No Data | No Data | 100.62 | No Data | No Data | 33.01 | No Data | No Data | 67.61 | No Data
MW-EE | 2013-01-30 |  |  |  | No Data | No Data | 100.62 | No Data | No Data | 33.65 | No Data | No Data | 66.97 | No Data
MW-EE | 2/6/2014** |  |  |  | No Data | No Data | No Data | No Data | No Data | No Data | No Data | No Data | No Data | No Data
MW-EE | 2014-04-22 |  |  |  | No Data | No Data | 100.62 | No Data | No Data | 33.28 | No Data | No Data | 67.34 | No Data
MW-EE | 2014-07-22 |  |  |  | No Data | No Data | 100.62 | No Data | No Data | 34.2 | No Data | No Data | 66.42 | No Data
MW-EE | 2014-10-29 |  |  |  | No Data | No Data | 100.62 | No Data | No Data | 33.3 | No Data | No Data | 67.32 | No Data
MW-EE | 2015-02-04 |  |  |  | No Data | No Data | 100.62 | No Data | No Data | 32.55 | No Data | No Data | 68.07 | No Data
MW-EE | 7/22/2015** |  |  |  | No Data | No Data | No Data | No Data | No Data | No Data | No Data | No Data | No Data | No Data
MW-EE | 2015-10-20 |  |  |  | No Data | No Data | 100.62 | No Data | No Data | 32.48 | No Data | No Data | 68.14 | No Data
MW-EE | 2016-03-02 |  |  |  | No Data | No Data | 100.62 | No Data | No Data | 31.8 | No Data | No Data | 68.82 | No Data
MW-EE | 2016-10-18 |  |  |  | No Data | No Data | 100.62 | No Data | No Data | 32.79 | No Data | No Data | 67.83 | No Data
MW-EE | 2017-04-11 |  |  |  | No Data | No Data | 100.62 | No Data | No Data | 33 | No Data | No Data | 67.62 | No Data
MW-EE | 2018-01-23 |  |  |  | No Data | No Data | 100.62 |  | No Data | 33.49 | No Data | No Data | 67.13 | No Data
MW-EE | 2018-06-27 |  |  |  | No Data | No Data | 100.62 | No Data | No Data | 33.19 | No Data | No Data | 67.43 | No Data
MW-EE | 2018-12-11 |  |  |  | No Data | No Data | 100.62 |  | No Data | 32.09 | No Data | No Data | 68.53 | No Data
MW-EE | 2019-06-11 |  |  |  | No Data | No Data | 100.62 |  | No Data | 32.54 | No Data | No Data | 68.08 | No Data
MW-EE | 2020-01-07 |  |  |  | No Data | No Data | 100.62 |  | No Data | 33.38 | No Data | No Data | 67.24 | No Data
MW-EE | 2020-07-06 |  |  |  | No Data | No Data | 100.62 |  | No Data | 32.68 | No Data | No Data | 67.94 | No Data
MW-EE | 2021-01-25 |  |  |  | No Data | No Data | 100.62 |  | No Data | 31.86 | No Data | No Data | 68.76 | No Data
MW-EE | 2021-07-19 |  |  |  | No Data | No Data | 100.62 |  | No Data | 30.39 | No Data | No Data | 70.23 | No Data
MW-EE | 2022-01-17 |  |  |  | No Data | No Data | 100.62 |  | No Data | 31.12 | No Data | No Data | 69.5 | No Data
MW-EE | 2022-07-19 |  |  |  | No Data | No Data | 100.62 |  | No Data | 31.96 | No Data | No Data | 68.66 | No Data
MW-EE | 2023-02-27 |  |  |  | No Data | No Data | 100.62 |  | No Data | 32.72 | No Data | No Data | 67.9 | No Data
MW-EE | 2023-06-20 |  |  |  | No Data | No Data | 100.62 |  | No Data | 31.67 | No Data | No Data | 68.95 | No Data
MW-EE | 2023-12-18 |  |  |  | No Data | No Data | 100.62 |  | No Data | 32.8 | No Data | No Data | 67.82 | No Data
MW-EE | 2024-06-17 |  |  |  | No Data | No Data | 100.62 |  | No Data | 33.24 | No Data | No Data | 67.38 | No Data
MW-EE | 2024-12-09 |  |  |  | No Data | No Data | 100.62 |  | No Data | 33.27 | No Data | No Data | 67.35 | No Data
MW-EE | 2025-05-19 |  |  |  | No Data | No Data | 100.62 |  | No Data | 32.89 | No Data | No Data | 67.73 | No Data
MW-FF | 2012-05-30 |  |  |  | 4 | 40 | 99.96 | No Data | No Data | 30.26 | No Data | No Data | 69.7 | No Data
MW-FF | 2012-06-20 |  |  |  | No Data | No Data | 99.96 | No Data | No Data | 30.68 | No Data | No Data | 69.28 | No Data
MW-FF | 2012-07-11 |  |  |  | No Data | No Data | 99.96 | No Data | No Data | 30.75 | No Data | No Data | 69.21 | No Data
MW-FF | 2012-08-07 |  |  |  | No Data | No Data | 99.96 | No Data | No Data | 30.72 | No Data | No Data | 69.24 | No Data
MW-FF | 2013-01-30 |  |  |  | No Data | No Data | 99.96 | No Data | No Data | 34.48 | No Data | No Data | 65.48 | No Data
MW-FF | 2/6/2014** |  |  |  | No Data | No Data | No Data | No Data | No Data | No Data | No Data | No Data | No Data | No Data
MW-FF | 2014-04-22 |  |  |  | No Data | No Data | unable to locate | No Data | No Data | No Data | No Data | No Data | No Data | No Data
MW-FF | 2015-02-04 |  |  |  | No Data | No Data | 99.96 | No Data | No Data | 30.3 | No Data | No Data | 69.66 | No Data
MW-FF | 7/22/2015** |  |  |  | No Data | No Data | No Data | No Data | No Data | No Data | No Data | No Data | No Data | No Data
MW-FF | 2015-10-20 |  |  |  | No Data | No Data | 99.96 | No Data | No Data | 29.04 | No Data | No Data | 70.92 | No Data
MW-FF | 2016-03-01 |  |  |  | No Data | No Data | 99.96 | No Data | No Data | 29.41 | No Data | No Data | 70.55 | No Data
MW-FF | 2016-10-18 |  |  |  | No Data | No Data | 99.96 | No Data | No Data | 30.37 | No Data | No Data | 69.59 | No Data
MW-FF | 2017-04-11 |  |  |  | No Data | No Data | 99.96 | No Data | No Data | 30.75 | No Data | No Data | 69.21 | No Data
MW-FF | 2018-01-24 |  |  |  | No Data | No Data | 99.96 |  | No Data | 31.21 | No Data | No Data | 68.75 | No Data
MW-FF | 2018-06-26 |  |  |  | No Data | No Data | 99.96 | No Data | No Data | 30.81 | No Data | No Data | 69.15 | No Data
MW-FF | 2018-12-11 |  |  |  | No Data | No Data | 99.96 |  | No Data | 29.9 | No Data | No Data | 70.06 | No Data
MW-FF | 2019-06-11 |  |  |  | No Data | No Data | 99.96 |  | No Data | 30.29 | No Data | No Data | 69.67 | No Data
MW-FF | 2020-01-07 |  |  |  | No Data | No Data | 99.96 |  | No Data | 31.15 | No Data | No Data | 68.81 | No Data
MW-FF | 2020-07-06 |  |  |  | No Data | No Data | 99.96 |  | No Data | 33.91 | No Data | No Data | 66.05 | No Data
MW-FF | 2021-01-25 |  |  |  | No Data | No Data | 99.96 |  | No Data | 29.57 | No Data | No Data | 70.39 | No Data
MW-FF | 2021-07-19 |  |  |  | No Data | No Data | 99.96 |  | No Data | 28.12 | No Data | No Data | 71.84 | No Data
MW-FF | 2022-01-17 |  |  |  | No Data | No Data | 99.96 |  | No Data | 28.88 | No Data | No Data | 71.08 | No Data
MW-FF | 2022-07-19 |  |  |  | No Data | No Data | 99.96 |  | No Data | 29.72 | No Data | No Data | 70.24 | No Data
MW-FF | 2023-02-27 |  |  |  | No Data | No Data | 99.96 |  | No Data | 30.46 | No Data | No Data | 69.5 | No Data
MW-FF | 2023-06-20 |  |  |  | No Data | No Data | 99.96 |  | No Data | 29.46 | No Data | No Data | 70.5 | No Data
MW-FF | 2023-12-18 |  |  |  | No Data | No Data | 99.96 |  | No Data | 30.44 | No Data | No Data | 69.52 | No Data
MW-FF | 2024-06-17 |  |  |  | No Data | No Data | 99.96 |  | No Data | 30.84 | No Data | No Data | 69.12 | No Data
MW-FF | 2024-12-09 |  |  |  | No Data | No Data | 99.96 |  | No Data | 30.86 | No Data | No Data | 69.1 | No Data
MW-FF | 2025-05-19 |  |  |  | No Data | No Data | 99.96 |  | No Data | 30.48 | No Data | No Data | 69.48 | No Data
MW-GG | 2015-02-04 |  |  |  | 4 | 45 | 99.75 | No Data | 31.88 | 34.41 | 2.53 | 67.87 | 65.34 | 67.2251
MW-GG | 2015-02-17 |  |  |  | No Data | No Data | 99.75 |  | 33.23 | 35.85 | 2.62 | 66.52 | 63.9 | 65.8522
MW-GG | 2015-07-22 |  |  |  | No Data | No Data | 99.75 | No Data | 30.76 | 32.71 | 1.95 | 68.99 | 67.04 | 68.4929
MW-GG | 2015-08-03 |  |  |  | No Data | No Data | 99.75 |  | 30.75 | 32.7 | 1.95 | 69 | 67.05 | 68.5029
MW-GG | 2015-10-21 |  |  |  | No Data | No Data | 99.75 | No Data | 30.92 | 32.53 | 1.61 | 68.83 | 67.22 | 68.4196
MW-GG | 2015-11-03 |  |  |  | No Data | No Data | 99.75 |  | 30.81 | 31.44 | 0.63 | 68.94 | 68.31 | 68.7794
MW-GG | 2015-11-28 |  |  |  | No Data | No Data | 99.75 |  | 30.84 | 32.21 | 1.37 | 68.91 | 67.54 | 68.5608
MW-GG | 2016-01-04 |  |  |  | No Data | No Data | 99.75 |  | 31.07 | 32.52 | 1.45 | 68.68 | 67.23 | 68.3104
MW-GG | 2016-02-09 |  |  |  | No Data | No Data | 99.75 |  | 31.18 | 32.72 | 1.54 | 68.57 | 67.03 | 68.1775
MW-GG | 2016-03-03 |  |  |  | No Data | No Data | 99.75 | No Data | 31.21 | 33.02 | 1.81 | 68.54 | 66.73 | 68.0786
MW-GG | 2016-10-18 |  |  |  | No Data | No Data | 99.75 | No Data | 32.05 | 35.7 | 3.65 | 67.7 | 64.05 | 66.7696
MW-GG | 2016-10-24 |  |  |  | No Data | No Data | 99.75 |  | 32.16 | 34.42 | 2.26 | 67.59 | 65.33 | 67.0139
MW-GG | 2016-12-05 |  |  |  | No Data | No Data | 99.75 |  | 32.16 | 35.81 | 3.65 | 67.59 | 63.94 | 66.6596
MW-GG | 2017-01-09 |  |  |  | No Data | No Data | 99.75 |  | 32.27 | 34.73 | 2.46 | 67.48 | 65.02 | 66.8529
MW-GG | 2017-02-20 |  |  |  | No Data | No Data | 99.75 |  | 32.37 | 35.03 | 2.66 | 67.38 | 64.72 | 66.702
MW-GG | 2017-03-28 |  |  |  | No Data | No Data | 99.75 |  | 32.09 | 34.6 | 2.51 | 67.66 | 65.15 | 67.0202
MW-GG | 2017-04-11 |  |  |  | No Data | No Data | 99.75 | No Data | 32.31 | 34.79 | 2.48 | 67.44 | 64.96 | 66.8078
MW-GG | 2017-04-25 |  |  |  | No Data | No Data | 99.75 |  | 33.5 | 36.3 | 2.8 | 66.25 | 63.45 | 65.5363
MW-GG | 2017-05-20 |  |  |  | No Data | No Data | 99.75 |  | 32.51 | 35.23 | 2.72 | 67.24 | 64.52 | 66.5467
MW-GG | 2017-06-19 |  |  |  | No Data | No Data | 99.75 | No Data | 32.75 | 35.55 | 2.8 | 67 | 64.2 | 66.2863
MW-GG | 2017-07-17 |  |  |  | No Data | No Data | 99.75 | No Data | 32.75 | 35.95 | 3.2 | 67 | 63.8 | 66.1843
MW-GG | 2017-08-01 |  |  |  | No Data | No Data | 99.75 | No Data | 32.85 | 35.92 | 3.07 | 66.9 | 63.83 | 66.1175
MW-GG | 2017-08-15 |  |  |  | No Data | No Data | 99.75 | No Data | 32.87 | 36.04 | 3.17 | 66.88 | 63.71 | 66.072
MW-GG | 2018-01-24 |  |  |  | No Data | No Data | 99.75 |  | 32.82 | 35.29 | 2.47 | 66.93 | 64.46 | 66.3004
MW-GG | 2018-03-19 |  |  |  | No Data | No Data | 99.75 |  | 32.57 | 35.7 | 3.13 | 67.18 | 64.05 | 66.3822
MW-GG | 2018-04-10 |  |  |  | No Data | No Data | 99.75 |  | 33.03 | 35.65 | 2.62 | 66.72 | 64.1 | 66.0522
MW-GG | 2018-05-15 |  |  |  | No Data | No Data | 99.75 |  | 32.84 | 36.19 | 3.35 | 66.91 | 63.56 | 66.0561
MW-GG | 2018-06-05 |  |  |  | No Data | No Data | 99.75 |  | 32.95 | 36.46 | 3.51 | 66.8 | 63.29 | 65.9053
MW-GG | 2018-06-26 |  |  |  | No Data | No Data | 99.75 | No Data | 32.45 | 34.5 | 2.05 | 67.3 | 65.25 | 66.7775
MW-GG | 2018-07-10 |  |  |  | No Data | No Data | 99.75 |  | 31.9 | 33.91 | 2.01 | 67.85 | 65.84 | 67.3377
MW-GG | 2018-08-21 |  |  |  | No Data | No Data | 99.75 |  | 31.82 | 34.02 | 2.2 | 67.93 | 65.73 | 67.3692
MW-GG | 2018-11-12 |  |  |  | No Data | No Data | 99.75 |  | 31.79 | 33.04 | 1.25 | 67.96 | 66.71 | 67.6414
MW-GG | 2018-12-11 |  |  |  | No Data | No Data | 99.75 |  | 31.68 | 33.05 | 1.37 | 68.07 | 66.7 | 67.7208
MW-GG | 2019-01-07 |  |  |  | No Data | No Data | 99.75 |  | 31.53 | 33.28 | 1.75 | 68.22 | 66.47 | 67.7739
MW-GG | 2019-02-18 |  |  |  | No Data | No Data | 99.75 |  | 31.83 | 33.51 | 1.68 | 67.92 | 66.24 | 67.4918
MW-GG | 2019-03-25 |  |  |  | No Data | No Data | 99.75 |  | 31.69 | 33.48 | 1.79 | 68.06 | 66.27 | 67.6037
MW-GG | 2019-04-29 |  |  |  | No Data | No Data | 99.75 |  | 31.73 | 33.59 | 1.86 | 68.02 | 66.16 | 67.5459
MW-GG | 2019-05-28 |  |  |  | No Data | No Data | 99.75 |  | 31.69 | 33.28 | 1.59 | 68.06 | 66.47 | 67.6547
MW-GG | 2019-06-11 |  |  |  | No Data | No Data | 99.75 |  | 32.03 | 32.8 | 0.77 | 67.72 | 66.95 | 67.5237
MW-GG | 2019-06-24 |  |  |  | No Data | No Data | 99.75 |  | 32.04 | 34.02 | 1.98 | 67.71 | 65.73 | 67.2053
MW-GG | 2019-07-23 |  |  |  | No Data | No Data | 99.75 |  | 32.03 | 33.65 | 1.62 | 67.72 | 66.1 | 67.3071
MW-GG | 2019-08-17 |  |  |  | No Data | No Data | 99.75 |  | 32.13 | 34.16 | 2.03 | 67.62 | 65.59 | 67.1026
MW-GG | 2019-11-04 |  |  |  | No Data | No Data | 99.75 |  | 33.9 | 36.32 | 2.42 | 65.85 | 63.43 | 65.2331
MW-GG | 2019-12-16 |  |  |  | No Data | No Data | 99.75 |  | 33.9 | 36.32 | 2.42 | 65.85 | 63.43 | 65.2331
MW-GG | 2020-01-07 |  |  |  | No Data | No Data | 99.75 |  | 32.95 | 34.97 | 2.02 | 66.8 | 64.78 | 66.2851
MW-GG | 2020-07-06 |  |  |  | No Data | No Data | 99.75 |  | 32.16 | 33.92 | 1.76 | 67.59 | 65.83 | 67.1414
MW-GG | 2020-12-19 |  |  |  | No Data | No Data | 99.75 |  | 31.42 | 32.11 | 0.69 | 68.33 | 67.64 | 68.1541
MW-GG | 2021-01-25 |  |  |  | No Data | No Data | 99.75 |  | 31.7 | 32.38 | 0.68 | 68.05 | 67.37 | 67.8767
MW-GG | 2021-06-27 |  |  |  | No Data | No Data | 99.75 |  | 30.81 | 31.91 | 1.1 | 68.94 | 67.84 | 68.6596
MW-GG | 2021-07-19 |  |  |  | No Data | No Data | 99.75 |  | No Data | 30.22 | No Data | No Data | 69.53 | No Data
MW-GG | 2021-08-20 |  |  |  | No Data | No Data | 99.75 |  | No Data | 29.98 | No Data | No Data | 69.77 | No Data
MW-GG | 2022-01-17 |  |  |  | No Data | No Data | 99.75 |  | 30.97 | 31.08 | 0.11 | 68.78 | 68.67 | 68.752
MW-GG | 2022-07-19 |  |  |  | No Data | No Data | 99.75 |  | No Data | 31.87 | No Data | No Data | 67.88 | No Data
MW-GG | 2022-11-29 |  |  |  | No Data | No Data | 99.75 |  | 31.99 | 33.47 | 1.48 | 67.76 | 66.28 | 67.3827
MW-GG | 2023-02-27 |  |  |  | No Data | No Data | 99.75 |  | 32.21 | 33.71 | 1.5 | 67.54 | 66.04 | 67.1577
MW-GG | 2023-06-20 |  |  |  | No Data | No Data | 99.75 |  | 31.48 | 32.38 | 0.9 | 68.27 | 67.37 | 68.0406
MW-GG | 2023-11-21 |  |  |  | No Data | No Data | 99.75 |  | 32.7 | 34.06 | 1.36 | 67.05 | 65.69 | 66.7033
MW-GG | 2023-11-30 |  |  |  | No Data | No Data | 99.75 |  | 32.69 | 34.06 | 1.37 | 67.06 | 65.69 | 66.7108
MW-GG | 2023-12-18 |  |  |  | No Data | No Data | 99.75 |  | 32.46 | 33.68 | 1.22 | 67.29 | 66.07 | 66.979
MW-GG | 2024-05-15 |  |  |  | No Data | No Data | 99.75 |  | 32.51 | 34.31 | 1.8 | 67.24 | 65.44 | 66.7812
MW-GG | 2024-06-17 |  |  |  | No Data | No Data | 99.75 |  | 33.36 | 34.51 | 1.15 | 66.39 | 65.24 | 66.0969
MW-GG | 2024-07-31 |  |  |  | No Data | No Data | 99.75 |  | 33.1 | 33.94 | 0.84 | 66.65 | 65.81 | 66.4359
MW-GG | 2024-12-09 |  |  |  | No Data | No Data | 99.75 |  | 32.92 | 34.52 | 1.6 | 66.83 | 65.23 | 66.4222
MW-GG | 2025-05-19 |  |  |  | No Data | No Data | 99.75 |  | 31.19 | 34.28 | 3.09 | 68.56 | 65.47 | 67.7724
MW-HH | 2015-02-04 |  |  |  | 4 | 45 | 99.11 | No Data | No Data | 32.1 | No Data | No Data | 67.01 | No Data
MW-HH | 7/22/2015** |  |  |  | No Data | No Data | No Data | No Data | No Data | No Data | No Data | No Data | No Data | No Data
MW-HH | 2015-10-20 |  |  |  | No Data | No Data | 99.11 | No Data | No Data | 30.99 | No Data | No Data | 68.12 | No Data
MW-HH | 2016-03-03 |  |  |  | No Data | No Data | 99.11 | No Data | No Data | 31.32 | No Data | No Data | 67.79 | No Data
MW-HH | 2016-10-18 |  |  |  | No Data | No Data | 99.11 | No Data | No Data | 32.37 | No Data | No Data | 66.74 | No Data
MW-HH | 2017-04-11 |  |  |  | No Data | No Data | 99.11 | No Data | No Data | 32.68 | No Data | No Data | 66.43 | No Data
MW-HH | 2018-01-24 |  |  |  | No Data | No Data | 99.11 |  | No Data | 33.12 | No Data | No Data | 65.99 | No Data
MW-HH | 2018-06-27 |  |  |  | No Data | No Data | 99.11 | No Data | No Data | 32.61 | No Data | No Data | 66.5 | No Data
MW-HH | 2018-12-11 |  |  |  | No Data | No Data | 99.11 |  | No Data | 31.74 | No Data | No Data | 67.37 | No Data
MW-HH | 2019-06-11 |  |  |  | No Data | No Data | 99.11 |  | No Data | 32.15 | No Data | No Data | 66.96 | No Data
MW-HH | 2020-01-07 |  |  |  | No Data | No Data | 99.11 |  | No Data | 33.03 | No Data | No Data | 66.08 | No Data
MW-HH | 2020-07-06 |  |  |  | No Data | No Data | 99.11 |  | No Data | 32.22 | No Data | No Data | 66.89 | No Data
MW-HH | 2021-01-25 |  |  |  | No Data | No Data | 99.11 |  | No Data | 31.49 | No Data | No Data | 67.62 | No Data
MW-HH | 2021-07-19 |  |  |  | No Data | No Data | 99.11 |  | No Data | 29.98 | No Data | No Data | 69.13 | No Data
MW-HH | 2022-01-17 |  |  |  | No Data | No Data | 99.11 |  | No Data | 30.73 | No Data | No Data | 68.38 | No Data
MW-HH | 2022-07-19 |  |  |  | No Data | No Data | 99.11 |  | No Data | 31.56 | No Data | No Data | 67.55 | No Data
MW-HH | 2023-02-27 |  |  |  | No Data | No Data | 99.11 |  | No Data | 32.31 | No Data | No Data | 66.8 | No Data
MW-HH | 2023-06-20 |  |  |  | No Data | No Data | 99.11 |  | No Data | 31.3 | No Data | No Data | 67.81 | No Data
MW-HH | 2023-12-18 |  |  |  | No Data | No Data | 99.11 |  | No Data | 32.4 | No Data | No Data | 66.71 | No Data
MW-HH | 2024-06-17 |  |  |  | No Data | No Data | 99.11 |  | No Data | 32.84 | No Data | No Data | 66.27 | No Data
MW-HH | 2024-12-09 |  |  |  | No Data | No Data | 99.11 |  | No Data | 32.82 | No Data | No Data | 66.29 | No Data
MW-HH | 2025-05-19 |  |  |  | No Data | No Data | 99.11 |  | No Data | 32.42 | No Data | No Data | 66.69 | No Data
MW-II | 2015-02-04 |  |  |  | 4 | 42.5 | 98.67 | No Data | 32.03 | 32.34 | 0.31 | 66.64 | 66.33 | 66.561
MW-II | 2015-07-22 |  |  |  | No Data | No Data | 98.67 |  | 29.95 | 34.28 | 4.33 | 68.72 | 64.39 | 67.6163
MW-II | 2015-08-03 |  |  |  | No Data | No Data | 98.67 |  | 30.1 | 32.87 | 2.77 | 68.57 | 65.8 | 67.8639
MW-II | 2015-10-21 |  |  |  | No Data | No Data | 98.67 |  | 30 | 32.66 | 2.66 | 68.67 | 66.01 | 67.992
MW-II | 2015-11-02 |  |  |  | No Data | No Data | 98.67 |  | 29.9 | 32.36 | 2.46 | 68.77 | 66.31 | 68.1429
MW-II | 2015-11-28 |  |  |  | No Data | No Data | 98.67 |  | 29.93 | 32.51 | 2.58 | 68.74 | 66.16 | 68.0824
MW-II | 2016-01-04 |  |  |  | No Data | No Data | 98.67 |  | 30.17 | 32.71 | 2.54 | 68.5 | 65.96 | 67.8526
MW-II | 2016-02-09 |  |  |  | No Data | No Data | 98.67 |  | 30.22 | 32.95 | 2.73 | 68.45 | 65.72 | 67.7541
MW-II | 2016-03-02 |  |  |  | No Data | No Data | 98.67 |  | 30.25 | 33.21 | 2.96 | 68.42 | 65.46 | 67.6655
MW-II | 2016-10-18 |  |  |  | No Data | No Data | 98.67 |  | 31.07 | 34.74 | 3.67 | 67.6 | 63.93 | 66.6645
MW-II | 2016-10-24 |  |  |  | No Data | No Data | 98.67 |  | 31.25 | 34.73 | 3.48 | 67.42 | 63.94 | 66.5329
MW-II | 2016-12-06 |  |  |  | No Data | No Data | 98.67 |  | 31.24 | 34.83 | 3.59 | 67.43 | 63.84 | 66.5149
MW-II | 2017-01-09 |  |  |  | No Data | No Data | 98.67 |  | 31.4 | 34.82 | 3.42 | 67.27 | 63.85 | 66.3982
MW-II | 2017-02-20 |  |  |  | No Data | No Data | 98.67 |  | 31.54 | 35.2 | 3.66 | 67.13 | 63.47 | 66.1971
MW-II | 2017-03-28 |  |  |  | No Data | No Data | 98.67 |  | 31.2 | 34.72 | 3.52 | 67.47 | 63.95 | 66.5728
MW-II | 2017-04-11 |  |  |  | No Data | No Data | 98.67 |  | 31.43 | 34.95 | 3.52 | 67.24 | 63.72 | 66.3428
MW-II | 2017-04-25 |  |  |  | No Data | No Data | 98.67 |  | 31.21 | 35.05 | 3.84 | 67.46 | 63.62 | 66.4812
MW-II | 2017-05-20 |  |  |  | No Data | No Data | 98.67 |  | 31.55 | 35.35 | 3.8 | 67.12 | 63.32 | 66.1514
MW-II | 2017-06-19 |  |  |  | No Data | No Data | 98.67 |  | 31.8 | 35.71 | 3.91 | 66.87 | 62.96 | 65.8733
MW-II | 2017-07-18 |  |  |  | No Data | No Data | 98.67 |  | 31.86 | 35.88 | 4.02 | 66.81 | 62.79 | 65.7853
MW-II | 2017-08-01 |  |  |  | No Data | No Data | 98.67 |  | 31.96 | 35.94 | 3.98 | 66.71 | 62.73 | 65.6955
MW-II | 2017-08-15 |  |  |  | No Data | No Data | 98.67 |  | 31.98 | 36.05 | 4.07 | 66.69 | 62.62 | 65.6526
MW-II | 2018-01-24 |  |  |  | No Data | No Data | 98.67 |  | 31.87 | 35.12 | 3.25 | 66.8 | 63.55 | 65.9716
MW-II | 2018-03-21 |  |  |  | No Data | No Data | 98.67 |  | 31.93 | 35.53 | 3.6 | 66.74 | 63.14 | 65.8224
MW-II | 2018-04-09 |  |  |  | No Data | No Data | 98.67 |  | 31.9 | 35.92 | 4.02 | 66.77 | 62.75 | 65.7453
MW-II | 2018-05-15 |  |  |  | No Data | No Data | 98.67 |  | 32.01 | 36.12 | 4.11 | 66.66 | 62.55 | 65.6124
MW-II | 2018-06-05 |  |  |  | No Data | No Data | 98.67 |  | 32.15 | 36.47 | 4.32 | 66.52 | 62.2 | 65.4188
MW-II | 2018-06-27 |  |  |  | No Data | No Data | 98.67 |  | 31.51 | 34.54 | 3.03 | 67.16 | 64.13 | 66.3877
MW-II | 2018-07-10 |  |  |  | No Data | No Data | 98.67 |  | 31.16 | 34.02 | 2.86 | 67.51 | 64.65 | 66.781
MW-II | 2018-08-21 |  |  |  | No Data | No Data | 98.67 |  | 31.04 | 33.98 | 2.94 | 67.63 | 64.69 | 66.8806
MW-II | 2018-11-12 |  |  |  | No Data | No Data | 98.67 |  | 30.79 | 33.08 | 2.29 | 67.88 | 65.59 | 67.2963
MW-II | 2018-12-11 |  |  |  | No Data | No Data | 98.67 |  | 30.84 | 33.25 | 2.41 | 67.83 | 65.42 | 67.2157
MW-II | 2019-01-08 |  |  |  | No Data | No Data | 98.67 |  | 30.77 | 33.51 | 2.74 | 67.9 | 65.16 | 67.2016
MW-II | 2019-02-18 |  |  |  | No Data | No Data | 98.67 |  | 30.99 | 33.65 | 2.66 | 67.68 | 65.02 | 67.002
MW-II | 2019-03-25 |  |  |  | No Data | No Data | 98.67 |  | 30.83 | 33.59 | 2.76 | 67.84 | 65.08 | 67.1365
MW-II | 2019-04-29 |  |  |  | No Data | No Data | 98.67 |  | 30.86 | 33.69 | 2.83 | 67.81 | 64.98 | 67.0886
MW-II | 2019-05-28 |  |  |  | No Data | No Data | 98.67 |  | 30.83 | 33.58 | 2.75 | 67.84 | 65.09 | 67.139
MW-II | 2019-06-11 |  |  |  | No Data | No Data | 98.67 |  | 31.11 | 33.85 | 2.74 | 67.56 | 64.82 | 66.8616
MW-II | 2019-06-24 |  |  |  | No Data | No Data | 98.67 |  | 31.14 | 34.07 | 2.93 | 67.53 | 64.6 | 66.7831
MW-II | 2019-07-22 |  |  |  | No Data | No Data | 98.67 |  | 31.11 | 33.66 | 2.55 | 67.56 | 65.01 | 66.91
MW-II | 2019-08-17 |  |  |  | No Data | No Data | 98.67 |  | 31.22 | 34.35 | 3.13 | 67.45 | 64.32 | 66.6522
MW-II | 2019-11-04 |  |  |  | No Data | No Data | 98.67 |  | 31.7 | 35.08 | 3.38 | 66.97 | 63.59 | 66.1084
MW-II | 2019-12-16 |  |  |  | No Data | No Data | 98.67 |  | 31.71 | 34.85 | 3.14 | 66.96 | 63.82 | 66.1596
MW-II | 2020-01-07 |  |  |  | No Data | No Data | 98.67 |  | 31.9 | 35.01 | 3.11 | 66.77 | 63.66 | 65.9773
MW-II | 2020-07-06 |  |  |  | No Data | No Data | 98.67 |  | 31.25 | 33.89 | 2.64 | 67.42 | 64.78 | 66.7471
MW-II | 2021-01-25 |  |  |  | No Data | No Data | 98.67 | No Data | No Data | 30.11 | No Data | No Data | 68.56 | No Data
MW-II | 2021-06-22 |  |  |  | No Data | No Data | 98.67 |  | 30.12 | 31.42 | 1.3 | 68.55 | 67.25 | 68.2186
MW-II | 2021-07-19 |  |  |  | No Data | No Data | 98.67 |  | 29.61 | 29.85 | 0.24 | 69.06 | 68.82 | 68.9988
MW-II | 2021-08-19 |  |  |  | No Data | No Data | 98.67 |  | 30.56 | 30.74 | 0.18 | 68.11 | 67.93 | 68.0641
MW-II | 2022-01-17 |  |  |  | No Data | No Data | 98.67 |  | 30.08 | 31.92 | 1.84 | 68.59 | 66.75 | 68.121
MW-II | 2022-02-22 |  |  |  | No Data | No Data | 98.67 |  | 30 | 31.15 | 1.15 | 68.67 | 67.52 | 68.3769
MW-II | 2022-07-19 |  |  |  | No Data | No Data | 98.67 |  | 30.5 | 31.75 | 1.25 | 68.17 | 66.92 | 67.8514
MW-II | 2022-11-28 |  |  |  | No Data | No Data | 98.67 |  | No Data | 31.23 | No Data | No Data | 67.44 | No Data
MW-II | 2023-02-27 |  |  |  | No Data | No Data | 98.67 |  | 31.46 | 34.02 | 2.56 | 67.21 | 64.65 | 66.5575
MW-II | 2023-06-20 |  |  |  | No Data | No Data | 98.67 |  | 30.5 | 31.25 | 0.75 | 68.17 | 67.42 | 67.9788
MW-II | 2023-11-21 |  |  |  | No Data | No Data | 98.67 |  | 31.76 | 33.87 | 2.11 | 66.91 | 64.8 | 66.3722
MW-II | 2023-12-18 |  |  |  | No Data | No Data | 98.67 |  | 31.49 | 33.89 | 2.4 | 67.18 | 64.78 | 66.5682
MW-II | 2024-05-15 |  |  |  | No Data | No Data | 98.67 |  | 30.34 | 31.69 | 1.35 | 68.33 | 66.98 | 67.9859
MW-II | 2024-06-17 |  |  |  | No Data | No Data | 98.67 |  | 32.65 | 34.16 | 1.51 | 66.02 | 64.51 | 65.6351
MW-II | 2024-12-09 |  |  |  | No Data | No Data | 98.67 |  | No Data | 31.7 | No Data | No Data | 66.97 | No Data
MW-II | 2025-05-19 |  |  |  | No Data | No Data | 98.67 |  | No Data | 32.88 | No Data | No Data | 65.79 | No Data
MW-JJ | 2017-05-23 |  |  |  | 4 | 44 | 99.16 |  | 32.1 | 33.13 | 1.03 | 67.06 | 66.03 | 66.7975
MW-JJ | 2017-06-19 |  |  |  | No Data | No Data | 99.16 |  | 32.3 | 33.5 | 1.2 | 66.86 | 65.66 | 66.5541
MW-JJ | 2017-07-18 |  |  |  | No Data | No Data | 99.16 |  | 32.14 | 35.05 | 2.91 | 67.02 | 64.11 | 66.2782
MW-JJ | 2017-08-01 |  |  |  | No Data | No Data | 99.16 |  | 32.18 | 34.35 | 2.17 | 66.98 | 64.81 | 66.4269
MW-JJ | 2017-08-15 |  |  |  | No Data | No Data | 99.16 |  | 32.15 | 34.13 | 1.98 | 67.01 | 65.03 | 66.5053
MW-JJ | 2018-01-24 |  |  |  | No Data | No Data | 99.16 |  | 32.04 | 33.04 | 1 | 67.12 | 66.12 | 66.8651
MW-JJ | 2018-03-20 |  |  |  | No Data | No Data | 99.16 |  | 32.05 | 32.45 | 0.4 | 67.11 | 66.71 | 67.008
MW-JJ | 2018-04-10 |  |  |  | No Data | No Data | 99.16 |  | 32.15 | 33.6 | 1.45 | 67.01 | 65.56 | 66.6404
MW-JJ | 2018-05-15 |  |  |  | No Data | No Data | 99.16 |  | 32.09 | 33.97 | 1.88 | 67.07 | 65.19 | 66.5908
MW-JJ | 2018-06-04 |  |  |  | No Data | No Data | 99.16 |  | 32.21 | 34.9 | 2.69 | 66.95 | 64.26 | 66.2643
MW-JJ | 2018-06-26 |  |  |  | No Data | No Data | 99.16 |  | 31.69 | 32.45 | 0.76 | 67.47 | 66.71 | 67.2763
MW-JJ | 2018-07-10 |  |  |  | No Data | No Data | 99.16 |  | 31.16 | 31.5 | 0.34 | 68 | 67.66 | 67.9133
MW-JJ | 2018-08-21 |  |  |  | No Data | No Data | 99.16 |  | 31.28 | 31.95 | 0.67 | 67.88 | 67.21 | 67.7092
MW-JJ | 2018-11-12 |  |  |  | No Data | No Data | 99.16 |  | No Data | 30.65 | No Data | No Data | 68.51 | No Data
MW-JJ | 2018-12-11 |  |  |  | No Data | No Data | 99.16 |  | No Data | 30.61 | No Data | No Data | 68.55 | No Data
MW-JJ | 2019-01-08 |  |  |  | No Data | No Data | 99.16 |  | No Data | 30.65 | No Data | No Data | 68.51 | No Data
MW-JJ | 2019-02-18 |  |  |  | No Data | No Data | 99.16 |  | No Data | 30.78 | No Data | No Data | 68.38 | No Data
MW-JJ | 2019-03-25 |  |  |  | No Data | No Data | 99.16 |  | No Data | 30.65 | No Data | No Data | 68.51 | No Data
MW-JJ | 2019-04-30 |  |  |  | No Data | No Data | 99.16 |  | No Data | 30.72 | No Data | No Data | 68.44 | No Data
MW-JJ | 2019-05-29 |  |  |  | No Data | No Data | 99.16 |  | No Data | 30.62 | No Data | No Data | 68.54 | No Data
MW-JJ | 2019-06-11 |  |  |  | No Data | No Data | 99.16 |  | No Data | 31.34 | No Data | No Data | 67.82 | No Data
MW-JJ | 2019-06-27 |  |  |  | No Data | No Data | 99.16 |  | 31.2 | 31.28 | 0.08 | 67.96 | 67.88 | 67.9396
MW-JJ | 2019-07-25 |  |  |  | No Data | No Data | 99.16 |  | 31.14 | 31.66 | 0.52 | 68.02 | 67.5 | 67.8875
MW-JJ | 2019-08-27 |  |  |  | No Data | No Data | 99.16 |  | 31.45 | 31.48 | 0.03 | 67.71 | 67.68 | 67.7024
MW-JJ | 2019-11-07 |  |  |  | No Data | No Data | 99.16 |  | 31.97 | 32.01 | 0.04 | 67.19 | 67.15 | 67.1798
MW-JJ | 2019-12-18 |  |  |  | No Data | No Data | 99.16 |  | 32.32 | 32.35 | 0.03 | 66.84 | 66.81 | 66.8324
MW-JJ | 2020-01-07 |  |  |  | No Data | No Data | 99.16 |  | 32.01 | 32.02 | 0.01 | 67.15 | 67.14 | 67.1475
MW-JJ | 2020-07-06 |  |  |  | No Data | No Data | 99.16 |  | No Data | 30.96 | No Data | No Data | 68.2 | No Data
MW-JJ | 2021-01-25 |  |  |  | No Data | No Data | 99.16 |  | No Data | 30.24 | No Data | No Data | 68.92 | No Data
MW-JJ | 2021-06-23 |  |  |  | No Data | No Data | 99.16 |  | 28.85 | 28.86 | 0.01 | 70.31 | 70.3 | 70.3075
MW-JJ | 2021-07-19 |  |  |  | No Data | No Data | 99.16 |  | No Data | 28.84 | No Data | No Data | 70.32 | No Data
MW-JJ | 2022-01-17 |  |  |  | No Data | No Data | 99.16 |  | No Data | 29.03 | No Data | No Data | 70.13 | No Data
MW-JJ | 2022-07-19 |  |  |  | No Data | No Data | 99.16 |  | No Data | 29.63 | No Data | No Data | 69.53 | No Data
MW-JJ | 2023-02-27 |  |  |  | No Data | No Data | 99.16 |  | No Data | 30.15 | No Data | No Data | 69.01 | No Data
MW-JJ | 2023-06-20 |  |  |  | No Data | No Data | 99.16 |  | No Data | 29.92 | No Data | No Data | 69.24 | No Data
MW-JJ | 2023-12-18 |  |  |  | No Data | No Data | 99.16 |  | No Data | 31.15 | No Data | No Data | 68.01 | No Data
MW-JJ | 2024-06-17 |  |  |  | No Data | No Data | 99.16 |  | No Data | 29.49 | No Data | No Data | 69.67 | No Data
MW-JJ | 2024-12-09 |  |  |  | No Data | No Data | 99.16 |  | No Data | 29.27 | No Data | No Data | 69.89 | No Data
MW-JJ | 2025-05-19 |  |  |  | No Data | No Data | 99.16 |  | No Data | 28.13 | No Data | No Data | 71.03 | No Data
MW-KK | 2015-02-04 |  |  |  | 4 | 40 | 100.46 | No Data | No Data | 18.1 | No Data | No Data | 82.36 | No Data
MW-KK | 7/22/2015** |  |  |  | No Data | No Data | No Data | No Data | No Data | No Data | No Data | No Data | No Data | No Data
MW-KK | 2015-10-20 |  |  |  | No Data | No Data | 100.46 | No Data | No Data | 16.7 | No Data | No Data | 83.76 | No Data
MW-KK | 2016-03-03 |  |  |  | No Data | No Data | 100.46 | No Data | No Data | 19.16 | No Data | No Data | 81.3 | No Data
MW-KK | 2016-10-18 |  |  |  | No Data | No Data | 100.46 | No Data | No Data | 21.35 | No Data | No Data | 79.11 | No Data
MW-KK | 2017-04-12 |  |  |  | No Data | No Data | 100.46 | No Data | No Data | 20.59 | No Data | No Data | 79.87 | No Data
MW-KK | 2018-01-24 |  |  |  | No Data | No Data | 100.46 |  | No Data | 19.71 | No Data | No Data | 80.75 | No Data
MW-KK | 2018-06-27 |  |  |  | No Data | No Data | 100.46 | No Data | No Data | 15.05 | No Data | No Data | 85.41 | No Data
MW-KK | 2018-12-11 |  |  |  | No Data | No Data | 100.46 |  | No Data | 17.69 | No Data | No Data | 82.77 | No Data
MW-KK | 2019-06-11 |  |  |  | No Data | No Data | 100.46 |  | No Data | 19.55 | No Data | No Data | 80.91 | No Data
MW-KK | 2020-01-07 |  |  |  | No Data | No Data | 100.46 |  | No Data | 21.99 | No Data | No Data | 78.47 | No Data
MW-KK | 2020-07-06 |  |  |  | No Data | No Data | 100.46 |  | No Data | 17.27 | No Data | No Data | 83.19 | No Data
MW-KK | 2021-01-25 |  |  |  | No Data | No Data | 100.46 |  | No Data | 20.07 | No Data | No Data | 80.39 | No Data
MW-KK | 2021-07-19 |  |  |  | No Data | No Data | covered up | No Data | No Data | No Data | No Data | No Data | No Data | No Data
MW-KK | 2022-01-17 |  |  |  | No Data | No Data | 100.46 |  | No Data | 17.9 | No Data | No Data | 82.56 | No Data
MW-KK | 2022-07-19 |  |  |  | No Data | No Data | 100.46 |  | No Data | 19.81 | No Data | No Data | 80.65 | No Data
MW-KK | 2023-02-27 |  |  |  | No Data | No Data | 100.46 |  | No Data | 20.56 | No Data | No Data | 79.9 | No Data
MW-KK | 2023-06-20 |  |  |  | No Data | No Data | 100.46 |  | No Data | 13.31 | No Data | No Data | 87.15 | No Data
MW-KK | 2023-12-18 |  |  |  | No Data | No Data | 100.46 |  | No Data | 18.2 | No Data | No Data | 82.26 | No Data
MW-KK | 2024-06-17 |  |  |  | No Data | No Data | 100.46 |  | No Data | 17.64 | No Data | No Data | 82.82 | No Data
MW-KK | 2024-12-09 |  |  |  | No Data | No Data | unable to locate |  | No Data | No Data | No Data | No Data | No Data | No Data
MW-LL | 2015-01-08 |  |  |  | 4 | 43.5 | 99.48 |  | 32.1 | 34.24 | 2.14 | 67.38 | 65.24 | 66.8345
MW-LL | 2017-05-24 |  |  |  | No Data | No Data | 99.48 |  | no data | 32.98 | No Data | No Data | 66.5 | No Data
MW-LL | 2017-06-19 |  |  |  | No Data | No Data | 99.48 |  | 32.93 | 34 | 1.07 | 66.55 | 65.48 | 66.2773
MW-LL | 2017-07-17 |  |  |  | No Data | No Data | 99.48 |  | 32.55 | 33.11 | 0.56 | 66.93 | 66.37 | 66.7873
MW-LL | 2017-08-01 |  |  |  | No Data | No Data | 99.48 |  | 32.91 | 33.21 | 0.3 | 66.57 | 66.27 | 66.4935
MW-LL | 2017-08-15 |  |  |  | No Data | No Data | 99.48 |  | 32.5 | 35.7 | 3.2 | 66.98 | 63.78 | 66.1643
MW-LL | 2018-01-24 |  |  |  | No Data | No Data | 99.48 |  | 32.37 | 35.03 | 2.66 | 67.11 | 64.45 | 66.432
MW-LL | 2018-03-19 |  |  |  | No Data | No Data | 99.48 |  | 32.3 | 35.25 | 2.95 | 67.18 | 64.23 | 66.428
MW-LL | 2018-04-10 |  |  |  | No Data | No Data | 99.48 |  | 32.42 | 35.28 | 2.86 | 67.06 | 64.2 | 66.331
MW-LL | 2018-05-15 |  |  |  | No Data | No Data | 99.48 |  | 32.51 | 35.76 | 3.25 | 66.97 | 63.72 | 66.1416
MW-LL | 2018-06-05 |  |  |  | No Data | No Data | 99.48 |  | 32.66 | 35.96 | 3.3 | 66.82 | 63.52 | 65.9788
MW-LL | 2018-06-26 |  |  |  | No Data | No Data | 99.48 |  | 31.97 | 34.08 | 2.11 | 67.51 | 65.4 | 66.9722
MW-LL | 2018-07-10 |  |  |  | No Data | No Data | 99.48 |  | 32.15 | 33.65 | 1.5 | 67.33 | 65.83 | 66.9476
MW-LL | 2018-08-21 |  |  |  | No Data | No Data | 99.48 |  | 32.13 | 32.33 | 0.2 | 67.35 | 67.15 | 67.299
MW-LL | 2018-11-13 |  |  |  | No Data | No Data | 99.48 |  | No Data | 31.49 | No Data | No Data | 67.99 | No Data
MW-LL | 2018-12-11 |  |  |  | No Data | No Data | 99.48 |  | No Data | 31.68 | No Data | No Data | 67.8 | No Data
MW-LL | 2019-01-08 |  |  |  | No Data | No Data | 99.48 |  | No Data | 31.68 | No Data | No Data | 67.8 | No Data
MW-LL | 2019-02-18 |  |  |  | No Data | No Data | 99.48 |  | No Data | 31.85 | No Data | No Data | 67.63 | No Data
MW-LL | 2019-03-26 |  |  |  | No Data | No Data | 99.48 |  | No Data | 31.98 | No Data | No Data | 67.5 | No Data
MW-LL | 2019-04-30 |  |  |  | No Data | No Data | 99.48 |  | No Data | 31.93 | No Data | No Data | 67.55 | No Data
MW-LL | 2019-05-29 |  |  |  | No Data | No Data | 99.48 |  | No Data | 31.89 | No Data | No Data | 67.59 | No Data
MW-LL | 2019-06-11 |  |  |  | No Data | No Data | 99.48 |  | No Data | 32.18 | No Data | No Data | 67.3 | No Data
MW-LL | 2019-06-27 |  |  |  | No Data | No Data | 99.48 |  | No Data | 32.02 | No Data | No Data | 67.46 | No Data
MW-LL | 2019-07-25 |  |  |  | No Data | No Data | 99.48 |  | No Data | 32.16 | No Data | No Data | 67.32 | No Data
MW-LL | 2019-08-27 |  |  |  | No Data | No Data | 99.48 |  | 32.56 | 32.59 | 0.03 | 66.92 | 66.89 | 66.9124
MW-LL | 2019-11-07 |  |  |  | No Data | No Data | 99.48 |  | No Data | 32.92 | No Data | No Data | 66.56 | No Data
MW-LL | 2019-12-18 |  |  |  | No Data | No Data | 99.48 |  | No Data | 33.15 | No Data | No Data | 66.33 | No Data
MW-LL | 2020-01-07 |  |  |  | No Data | No Data | 99.48 |  | No Data | 33.11 | No Data | No Data | 66.37 | No Data
MW-LL | 2020-07-06 |  |  |  | No Data | No Data | 99.48 |  | No Data | 32.3 | No Data | No Data | 67.18 | No Data
MW-LL | 2021-01-25 |  |  |  | No Data | No Data | 99.48 |  | No Data | 31.53 | No Data | No Data | 67.95 | No Data
MW-LL | 2021-06-23 |  |  |  | No Data | No Data | 99.48 |  | 30.73 | 30.74 | 0.01 | 68.75 | 68.74 | 68.7475
MW-LL | 2021-07-19 |  |  |  | No Data | No Data | 99.48 |  | No Data | 29.93 | No Data | No Data | 69.55 | No Data
MW-LL | 2022-01-17 |  |  |  | No Data | No Data | 99.48 |  | No Data | 30.61 | No Data | No Data | 68.87 | No Data
MW-LL | 2022-07-19 |  |  |  | No Data | No Data | 99.48 |  | No Data | 31.51 | No Data | No Data | 67.97 | No Data
MW-LL | 2023-02-27 |  |  |  | No Data | No Data | 99.48 |  | No Data | 32.35 | No Data | No Data | 67.13 | No Data
MW-LL | 2023-06-20 |  |  |  | No Data | No Data | 99.48 |  | No Data | 31.3 | No Data | No Data | 68.18 | No Data
MW-LL | 2023-11-30 |  |  |  | No Data | No Data | 99.48 |  | No Data | 35.21 | No Data | No Data | 64.27 | No Data
MW-LL | 2023-12-18 |  |  |  | No Data | No Data | 99.48 |  | No Data | 33.09 | No Data | No Data | 66.39 | No Data
MW-LL | 2024-06-17 |  |  |  | No Data | No Data | 99.48 |  | No Data | 32.84 | No Data | No Data | 66.64 | No Data
MW-LL | 2024-12-09 |  |  |  | No Data | No Data | 99.48 |  | No Data | 32.9 | No Data | No Data | 66.58 | No Data
MW-LL | 2025-05-19 |  |  |  | No Data | No Data | 99.48 |  | No Data | 32.45 | No Data | No Data | 67.03 | No Data
MW-MM | 2017-05-21 |  |  |  | 4 | 42.5 | 99.22 |  | 32.19 | 34.48 | 2.29 | 67.03 | 64.74 | 66.4463
MW-MM | 2017-06-19 |  |  |  | No Data | No Data | 99.22 |  | 32.2 | 35.45 | 3.25 | 67.02 | 63.77 | 66.1916
MW-MM | 2017-07-18 |  |  |  | No Data | No Data | 99.22 |  | 32.25 | 36.27 | 4.02 | 66.97 | 62.95 | 65.9453
MW-MM | 2017-08-01 |  |  |  | No Data | No Data | 99.22 |  | 32.29 | 35.79 | 3.5 | 66.93 | 63.43 | 66.0379
MW-MM | 2017-08-14 |  |  |  | No Data | No Data | 99.22 |  | 32.3 | 35.92 | 3.62 | 66.92 | 63.3 | 65.9973
MW-MM | 2018-01-24 |  |  |  | No Data | No Data | 99.22 |  | 32.21 | 34.91 | 2.7 | 67.01 | 64.31 | 66.3218
MW-MM | 2018-03-20 |  |  |  | No Data | No Data | 99.22 |  | 32.13 | 35.2 | 3.07 | 67.09 | 64.02 | 66.3075
MW-MM | 2018-04-09 |  |  |  | No Data | No Data | 99.22 |  | 32.25 | 35.72 | 3.47 | 66.97 | 63.5 | 66.0855
MW-MM | 2018-05-15 |  |  |  | No Data | No Data | 99.22 |  | 32.35 | 35.8 | 3.45 | 66.87 | 63.42 | 65.9906
MW-MM | 2018-06-05 |  |  |  | No Data | No Data | 99.22 |  | 32.49 | 36.2 | 3.71 | 66.73 | 63.02 | 65.7843
MW-MM | 2018-06-26 |  |  |  | No Data | No Data | 99.22 |  | 31.69 | 34.7 | 3.01 | 67.53 | 64.52 | 66.7628
MW-MM | 2018-07-10 |  |  |  | No Data | No Data | 99.22 |  | 31.51 | 33.52 | 2.01 | 67.71 | 65.7 | 67.1977
MW-MM | 2018-08-21 |  |  |  | No Data | No Data | 99.22 |  | 31.4 | 33.65 | 2.25 | 67.82 | 65.57 | 67.2465
MW-MM | 2018-11-12 |  |  |  | No Data | No Data | 99.22 |  | 31 | 32.87 | 1.87 | 68.22 | 66.35 | 67.7433
MW-MM | 2018-12-11 |  |  |  | No Data | No Data | 99.22 |  | 31.11 | 32.9 | 1.79 | 68.11 | 66.32 | 67.6537
MW-MM | 2019-01-08 |  |  |  | No Data | No Data | 99.22 |  | 31.08 | 33.08 | 2 | 68.14 | 66.14 | 67.6302
MW-MM | 2019-02-18 |  |  |  | No Data | No Data | 99.22 |  | 31.26 | 33.13 | 1.87 | 67.96 | 66.09 | 67.4833
MW-MM | 2019-03-25 |  |  |  | No Data | No Data | 99.22 |  | 31.22 | 33.28 | 2.06 | 68 | 65.94 | 67.4749
MW-MM | 2019-04-29 |  |  |  | No Data | No Data | 99.22 |  | 31.23 | 32.98 | 1.75 | 67.99 | 66.24 | 67.5439
MW-MM | 2019-05-28 |  |  |  | No Data | No Data | 99.22 |  | 31.18 | 32.76 | 1.58 | 68.04 | 66.46 | 67.6373
MW-MM | 2019-06-11 |  |  |  | No Data | No Data | 99.22 |  | 31.57 | 32.21 | 0.64 | 67.65 | 67.01 | 67.4869
MW-MM | 2019-07-22 |  |  |  | No Data | No Data | 99.22 |  | 31.52 | 33.04 | 1.52 | 67.7 | 66.18 | 67.3126
MW-MM | 2019-08-17 |  |  |  | No Data | No Data | 99.22 |  | 31.6 | 33.72 | 2.12 | 67.62 | 65.5 | 67.0796
MW-MM | 2019-11-03 |  |  |  | No Data | No Data | 99.22 |  | 32.03 | 34.8 | 2.77 | 67.19 | 64.42 | 66.4839
MW-MM | 2019-12-15 |  |  |  | No Data | No Data | 99.22 |  | 31.78 | 34.45 | 2.67 | 67.44 | 64.77 | 66.7594
MW-MM | 2020-01-07 |  |  |  | No Data | No Data | 99.22 |  | 32.05 | 34.37 | 2.32 | 67.17 | 64.85 | 66.5786
MW-MM | 2020-07-06 |  |  |  | No Data | No Data | 99.22 |  | 31.52 | 32.71 | 1.19 | 67.7 | 66.51 | 67.3967
MW-MM | 2020-12-16 |  |  |  | No Data | No Data | 99.22 |  | no data | 30.6 | no data | no data | 68.62 | no data
MW-MM | 2021-01-25 |  |  |  | No Data | No Data | 99.22 |  | 30.6 | 31.01 | 0.41 | 68.62 | 68.21 | 68.5155
MW-MM | 2021-06-23 |  |  |  | No Data | No Data | 99.22 |  | 30.05 | 30.27 | 0.22 | 69.17 | 68.95 | 69.1139
MW-MM | 2021-07-19 |  |  |  | No Data | No Data | 99.22 |  | 29.11 | 29.32 | 0.21 | 70.11 | 69.9 | 70.0565
MW-MM | 2021-08-19 |  |  |  | No Data | No Data | 99.22 |  | 29.18 | 29.34 | 0.16 | 70.04 | 69.88 | 69.9992
MW-MM | 2022-01-17 |  |  |  | No Data | No Data | 99.22 |  | no data | 29.9 | no data | no data | 69.32 | no data
MW-MM | 2022-07-19 |  |  |  | No Data | No Data | 99.22 |  | no data | 30.86 | no data | no data | 68.36 | no data
MW-MM | 2022-08-29 |  |  |  | No Data | No Data | 99.22 |  | 31.4 | 31.45 | 0.05 | 67.82 | 67.77 | 67.8073
MW-MM | 2022-11-29 |  |  |  | No Data | No Data | 99.22 |  | no data | 31.35 | no data | no data | 67.87 | no data
MW-MM | 2023-02-27 |  |  |  | No Data | No Data | 99.22 |  | no data | 31.71 | no data | no data | 67.51 | no data
MW-MM | 2023-06-20 |  |  |  | No Data | No Data | 99.22 |  | 30.59 | 30.6 | 0.01 | 68.63 | 68.62 | 68.6275
MW-MM | 2023-11-21 |  |  |  | No Data | No Data | 99.22 |  | no data | 32.1 | no data | no data | 67.12 | no data
MW-MM | 2023-11-29 |  |  |  | No Data | No Data | 99.22 |  | no data | 32.1 | no data | no data | 67.12 | no data
MW-MM | 2023-12-18 |  |  |  | No Data | No Data | 99.22 |  | no data | 31.54 | no data | no data | 67.68 | no data
MW-MM | 2024-06-17 |  |  |  | No Data | No Data | 99.22 |  | 31.97 | 31.98 | 0.01 | 67.25 | 67.24 | 67.2475
MW-MM | 2024-08-01 |  |  |  | No Data | No Data | 99.22 |  | no data | 31.62 | no data | no data | 67.6 | no data
MW-MM | 2024-12-09 |  |  |  | No Data | No Data | 99.22 |  | no data | 32.3 | no data | no data | 66.92 | no data
MW-MM | 2025-05-19 |  |  |  | No Data | No Data | 99.22 |  | 31.61 | 31.63 | 0.02 | 67.61 | 67.59 | 67.6049
MW-NN | 2017-05-24 |  |  |  | 4 | 43.5 | 98.83 |  | no data | 32.35 | 0 | 0 | 66.48 | 66.48
MW-NN | 2017-06-19 |  |  |  | No Data | No Data | 98.83 |  | 32.04 | 34.34 | 2.3 | 66.79 | 64.49 | 66.2037
MW-NN | 2017-07-18 |  |  |  | No Data | No Data | 98.83 |  | 32.14 | 34.62 | 2.48 | 66.69 | 64.21 | 66.0578
MW-NN | 2017-08-01 |  |  |  | No Data | No Data | 98.83 |  | 32.51 | 33.84 | 1.33 | 66.32 | 64.99 | 65.981
MW-NN | 2017-08-15 |  |  |  | No Data | No Data | 98.83 |  | 31.97 | 35.45 | 3.48 | 66.86 | 63.38 | 65.9729
MW-NN | 2018-01-24 |  |  |  | No Data | No Data | 98.83 |  | 31.84 | 34.8 | 2.96 | 66.99 | 64.03 | 66.2355
MW-NN | 2018-03-20 |  |  |  | No Data | No Data | 98.83 |  | 32.85 | 35.51 | 2.66 | 65.98 | 63.32 | 65.302
MW-NN | 2018-04-10 |  |  |  | No Data | No Data | 98.83 |  | 31.92 | 35.6 | 3.68 | 66.91 | 63.23 | 65.972
MW-NN | 2018-05-15 |  |  |  | No Data | No Data | 98.83 |  | 31.55 | 35.63 | 4.08 | 67.28 | 63.2 | 66.24
MW-NN | 2018-06-04 |  |  |  | No Data | No Data | 98.83 |  | 31.98 | 35.95 | 3.97 | 66.85 | 62.88 | 65.838
MW-NN | 2018-06-26 |  |  |  | No Data | No Data | 98.83 |  | 31.7 | 33.41 | 1.71 | 67.13 | 65.42 | 66.6941
MW-NN | 2018-07-10 |  |  |  | No Data | No Data | 98.83 |  | 31.2 | 32.9 | 1.7 | 67.63 | 65.93 | 67.1967
MW-NN | 2018-08-21 |  |  |  | No Data | No Data | 98.83 |  | 31.05 | 33.49 | 2.44 | 67.78 | 65.34 | 67.158
MW-NN | 2018-11-12 |  |  |  | No Data | No Data | 98.83 |  | 30.83 | 32.41 | 1.58 | 68 | 66.42 | 67.5973
MW-NN | 2018-12-11 |  |  |  | No Data | No Data | 98.83 |  | 30.76 | 32.35 | 1.59 | 68.07 | 66.48 | 67.6647
MW-NN | 2019-01-07 |  |  |  | No Data | No Data | 98.83 |  | 30.63 | 32.72 | 2.09 | 68.2 | 66.11 | 67.6673
MW-NN | 2019-02-18 |  |  |  | No Data | No Data | 98.83 |  | 30.9 | 32.92 | 2.02 | 67.93 | 65.91 | 67.4151
MW-NN | 2019-03-25 |  |  |  | No Data | No Data | 98.83 |  | 30.82 | 32.78 | 1.96 | 68.01 | 66.05 | 67.5104
MW-NN | 2019-04-29 |  |  |  | No Data | No Data | 98.83 |  | 30.87 | 32.89 | 2.02 | 67.96 | 65.94 | 67.4451
MW-NN | 2019-05-28 |  |  |  | No Data | No Data | 98.83 |  | 30.82 | 32.63 | 1.81 | 68.01 | 66.2 | 67.5486
MW-NN | 2019-06-11 |  |  |  | No Data | No Data | 98.83 |  | 31.15 | 32.93 | 1.78 | 67.68 | 65.9 | 67.2263
MW-NN | 2019-06-24 |  |  |  | No Data | No Data | 98.83 |  | 31.13 | 33.33 | 2.2 | 67.7 | 65.5 | 67.1392
MW-NN | 2019-07-23 |  |  |  | No Data | No Data | 98.83 |  | 31.16 | 32.92 | 1.76 | 67.67 | 65.91 | 67.2214
MW-NN | 2019-08-17 |  |  |  | No Data | No Data | 98.83 |  | 31.28 | 33.47 | 2.19 | 67.55 | 65.36 | 66.9918
MW-NN | 2019-11-04 |  |  |  | No Data | No Data | 98.83 |  | 31.7 | 34.12 | 2.42 | 67.13 | 64.71 | 66.5131
MW-NN | 2019-12-16 |  |  |  | No Data | No Data | 98.83 |  | 31.61 | 34.4 | 2.79 | 67.22 | 64.43 | 66.5088
MW-NN | 2020-01-07 |  |  |  | No Data | No Data | 98.83 |  | 31.93 | 34.5 | 2.57 | 66.9 | 64.33 | 66.2449
MW-NN | 2020-07-06 |  |  |  | No Data | No Data | 98.83 |  | 31.28 | 33.09 | 1.81 | 67.55 | 65.74 | 67.0886
MW-NN | 2020-12-19 |  |  |  | No Data | No Data | 98.83 |  | 30.61 | 30.91 | 0.3 | 68.22 | 67.92 | 68.1435
MW-NN | 2021-01-25 |  |  |  | No Data | No Data | 98.83 |  | 30.63 | 32.1 | 1.47 | 68.2 | 66.73 | 67.8253
MW-NN | 2021-06-27 |  |  |  | No Data | No Data | 98.83 |  | 29.94 | 31.05 | 1.11 | 68.89 | 67.78 | 68.6071
MW-NN | 2021-07-19 |  |  |  | No Data | No Data | 98.83 |  | no data | 29.44 | no data | no data | 69.39 | no data
MW-NN | 2021-08-20 |  |  |  | No Data | No Data | 98.83 |  | no data | 29.11 | no data | no data | 69.72 | no data
MW-NN | 2022-01-17 |  |  |  | No Data | No Data | 98.83 |  | no data | 30.05 | no data | no data | 68.78 | no data
MW-NN | 2022-07-19 |  |  |  | No Data | No Data | 98.83 |  | no data | 30.99 | no data | no data | 67.84 | no data
MW-NN | 2023-02-27 |  |  |  | No Data | No Data | 98.83 |  | 31.21 | 33.47 | 2.26 | 67.62 | 65.36 | 67.0439
MW-NN | 2023-06-20 |  |  |  | No Data | No Data | 98.83 |  | 30.44 | 31.15 | 0.71 | 68.39 | 67.68 | 68.209
MW-NN | 2023-11-21 |  |  |  | No Data | No Data | 98.83 |  | 31.75 | 33.61 | 1.86 | 67.08 | 65.22 | 66.6059
MW-NN | 2023-11-30 |  |  |  | No Data | No Data | 98.83 |  | 31.75 | 33.61 | 1.86 | 67.08 | 65.22 | 66.6059
MW-NN | 2023-12-18 |  |  |  | No Data | No Data | 98.83 |  | 31.47 | 33.6 | 2.13 | 67.36 | 65.23 | 66.8171
MW-NN | 2024-05-15 |  |  |  | No Data | No Data | 98.83 |  | 31.48 | 34.76 | 3.28 | 67.35 | 64.07 | 66.5139
MW-NN | 2024-06-17 |  |  |  | No Data | No Data | 98.83 |  | 31.76 | 34.15 | 2.39 | 67.07 | 64.68 | 66.4608
MW-NN | 2024-07-31 |  |  |  | No Data | No Data | 98.83 |  | 31.46 | 32.96 | 1.5 | 67.37 | 65.87 | 66.9877
MW-NN | 2024-12-09 |  |  |  | No Data | No Data | 98.83 |  | 31.63 | 34.18 | 2.55 | 67.2 | 64.65 | 66.55
MW-NN | 2025-05-19 |  |  |  | No Data | No Data | 98.83 |  | 31.31 | 33.67 | 2.36 | 67.52 | 65.16 | 66.9184
MW-OO | 2017-05-22 |  |  |  | 4 | 45 | 99.31 |  | 32.5 | 33.47 | 0.97 | 66.81 | 65.84 | 66.5627
MW-OO | 2017-06-19 |  |  |  | No Data | No Data | 99.31 |  | 32.35 | 34.75 | 2.4 | 66.96 | 64.56 | 66.3482
MW-OO | 2017-07-18 |  |  |  | No Data | No Data | 99.31 |  | 32.43 | 34.65 | 2.22 | 66.88 | 64.66 | 66.3141
MW-OO | 2017-08-01 |  |  |  | No Data | No Data | 99.31 |  | 32.6 | 35.43 | 2.83 | 66.71 | 63.88 | 65.9886
MW-OO | 2017-08-15 |  |  |  | No Data | No Data | 99.31 |  | 32.64 | 35.7 | 3.06 | 66.67 | 63.61 | 65.89
MW-OO | 2018-01-24 |  |  |  | No Data | No Data | 99.31 |  | no data | 32.4 | no data | no data | 66.91 | no data
MW-OO | 2018-02-06 |  |  |  | No Data | No Data | 99.31 |  | 32.4 | 34.51 | 2.11 | 64.8 | 64.8 | 66.3722
MW-OO | 2018-03-20 |  |  |  | No Data | No Data | 99.31 |  | 32.38 | 34.6 | 2.22 | 64.71 | 64.71 | 66.3641
MW-OO | 2018-04-10 |  |  |  | No Data | No Data | 99.31 |  | 32.63 | 35.55 | 2.92 | 63.76 | 63.76 | 65.9357
MW-OO | 2018-05-15 |  |  |  | No Data | No Data | 99.31 |  | 32.63 | 35.38 | 2.75 | 63.93 | 63.93 | 65.979
MW-OO | 2018-06-05 |  |  |  | No Data | No Data | 99.31 |  | 32.81 | 35.95 | 3.14 | 63.36 | 63.36 | 65.6996
MW-OO | 2018-06-27 |  |  |  | No Data | No Data | 99.31 |  | 32.11 | 33.8 | 1.69 | 65.51 | 65.51 | 66.7692
MW-OO | 2018-07-10 |  |  |  | No Data | No Data | 99.31 |  | 31.61 | 33.43 | 1.82 | 65.88 | 65.88 | 67.2361
MW-OO | 2018-08-21 |  |  |  | No Data | No Data | 99.31 |  | 31.63 | 33.05 | 1.42 | 66.26 | 66.26 | 67.318
MW-OO | 2018-08-21 |  |  |  | No Data | No Data | 99.31 |  | 31.74 | 33.25 | 1.51 | 66.06 | 66.06 | 67.1851
MW-OO | 2018-11-17 |  |  |  | No Data | No Data | 99.31 |  | 31.09 | 32.12 | 1.03 | 67.19 | 67.19 | 67.9575
MW-OO | 2018-12-11 |  |  |  | No Data | No Data | 99.31 |  | 31.34 | 32.65 | 1.31 | 66.66 | 66.66 | 67.6361
MW-OO | 2019-01-07 |  |  |  | No Data | No Data | 99.31 |  | 31.3 | 32.72 | 1.42 | 66.59 | 66.59 | 67.648
MW-OO | 2019-02-18 |  |  |  | No Data | No Data | 99.31 |  | 31.34 | 32.36 | 1.02 | 66.95 | 66.95 | 67.71
MW-OO | 2019-03-25 |  |  |  | No Data | No Data | 99.31 |  | 31.41 | 32.28 | 0.87 | 67.03 | 67.03 | 67.6782
MW-OO | 2019-04-29 |  |  |  | No Data | No Data | 99.31 |  | 31.59 | 32.44 | 0.85 | 66.87 | 66.87 | 67.5033
MW-OO | 2019-05-28 |  |  |  | No Data | No Data | 99.31 |  | 31.47 | 32.67 | 1.2 | 66.64 | 66.64 | 67.5341
MW-OO | 2019-06-11 |  |  |  | No Data | No Data | 99.31 |  | 31.62 | 32.54 | 0.92 | 66.77 | 66.77 | 67.4555
MW-OO | 2019-06-24 |  |  |  | No Data | No Data | 99.31 |  | 31.71 | 32.66 | 0.95 | 66.65 | 66.65 | 67.3578
MW-OO | 2019-07-23 |  |  |  | No Data | No Data | 99.31 |  | 31.71 | 32.45 | 0.74 | 66.86 | 66.86 | 67.4114
MW-OO | 2019-08-17 |  |  |  | No Data | No Data | 99.31 |  | 31.95 | 32.75 | 0.8 | 66.56 | 66.56 | 67.1561
MW-OO | 2019-11-04 |  |  |  | No Data | No Data | 99.31 |  | 32.39 | 33.01 | 0.62 | 66.3 | 66.3 | 66.762
MW-OO | 2019-12-16 |  |  |  | No Data | No Data | 99.31 |  | 32.22 | 33.1 | 0.88 | 66.21 | 66.21 | 66.8657
MW-OO | 2020-01-07 |  |  |  | No Data | No Data | 99.31 |  | 32.4 | 32.85 | 0.45 | 66.46 | 66.46 | 66.7953
MW-OO | 2020-07-06 |  |  |  | No Data | No Data | 99.31 |  | 31.8 | 31.97 | 0.17 | 67.34 | 67.34 | 67.4667
MW-OO | 2020-12-15 |  |  |  | No Data | No Data | 99.31 |  | 31.04 | 31.19 | 0.15 | 68.12 | 68.12 | 68.2318
MW-OO | 2021-01-25 |  |  |  | No Data | No Data | 99.31 |  | 31.3 | 31.5 | 0.2 | 67.81 | 67.81 | 67.959
MW-OO | 2021-06-23 |  |  |  | No Data | No Data | 99.31 |  | 30.3 | 30.33 | 0.03 | 68.98 | 68.98 | 69.0024
MW-OO | 2021-07-19 |  |  |  | No Data | No Data | 99.31 |  | no data | 29.6 | no data | no data | 69.71 | no data
MW-OO | 2022-01-17 |  |  |  | No Data | No Data | 99.31 |  | no data | 30.55 | no data | no data | 68.76 | no data
MW-OO | 2022-07-19 |  |  |  | No Data | No Data | 99.31 |  | no data | 31.35 | no data | no data | 67.96 | no data
MW-OO | 2022-11-28 |  |  |  | No Data | No Data | 99.31 |  | no data | 31.81 | no data | no data | 67.5 | no data
MW-OO | 2023-02-27 |  |  |  | No Data | No Data | 99.31 |  | no data | 31.91 | no data | no data | 67.4 | no data
MW-OO | 2023-06-20 |  |  |  | No Data | No Data | 99.31 |  | no data | 32.7 | no data | no data | 66.61 | no data
MW-OO | 2023-12-18 |  |  |  | No Data | No Data | 99.31 |  | no data | 31.9 | no data | no data | 67.41 | no data
MW-OO | 2024-06-17 |  |  |  | No Data | No Data | 99.31 |  | 32.14 | 32.44 | 0.3 | 66.87 | 66.87 | 67.0935
MW-OO | 2024-07-31 |  |  |  | No Data | No Data | 99.31 |  | 32.15 | 32.56 | 0.41 | 66.75 | 66.75 | 67.0555
MW-OO | 2024-12-09 |  |  |  | No Data | No Data | 99.31 |  | 32.61 | 32.73 | 0.12 | 66.58 | 66.58 | 66.6694
MW-OO | 2025-05-19 |  |  |  | No Data | No Data | 99.31 |  | 31.55 | 31.57 | 0.02 | 67.74 | 67.74 | 67.7549
MW-PP | 2017-05-24 |  |  |  | 4 | 45 | 100.42 |  | no data | 33.35 | no data | no data | 67.07 | no data
MW-PP | 2018-01-24 |  |  |  | No Data | No Data | 100.42 |  | no data | 33.51 | no data | no data | 66.91 | no data
MW-PP | 2018-03-20 |  |  |  | No Data | No Data | 100.42 |  | no data | 33.5 | no data | no data | 66.92 | no data
MW-PP | 2018-06-26 |  |  |  | No Data | No Data | 100.42 |  | no data | 33.15 | no data | no data | 67.27 | no data
MW-PP | 2018-12-11 |  |  |  | No Data | No Data | 100.42 |  | no data | 32.08 | no data | no data | 68.34 | no data
MW-PP | 2019-06-11 |  |  |  | No Data | No Data | 100.42 |  | No Data | 32.57 | No Data | no data | 67.85 | No Data
MW-PP | 2020-01-07 |  |  |  | No Data | No Data | 100.42 |  | No Data | 33.41 | No Data | no data | 67.01 | No Data
MW-PP | 2020-07-06 |  |  |  | No Data | No Data | 100.42 |  | No Data | 32.63 | No Data | no data | 67.79 | No Data
MW-PP | 2021-01-25 |  |  |  | No Data | No Data | 100.42 |  | No Data | 31.9 | No Data | no data | 68.52 | No Data
MW-PP | 2021-07-19 |  |  |  | No Data | No Data | 100.42 |  | No Data | 30.4 | No Data | no data | 70.02 | No Data
MW-PP | 2022-01-17 |  |  |  | No Data | No Data | 100.42 |  | No Data | 31.16 | No Data | no data | 69.26 | No Data
MW-PP | 2022-07-19 |  |  |  | No Data | No Data | 100.42 |  | No Data | 32.02 | No Data | no data | 68.4 | No Data
MW-PP | 2023-02-27 |  |  |  | No Data | No Data | 100.42 |  | No Data | 32.72 | No Data | no data | 67.7 | No Data
MW-PP | 2023-06-20 |  |  |  | No Data | No Data | 100.42 |  | No Data | 31.74 | No Data | no data | 68.68 | No Data
MW-PP | 2023-12-18 |  |  |  | No Data | No Data | 100.42 |  | No Data | 32.8 | No Data | no data | 67.62 | No Data
MW-PP | 2024-06-17 |  |  |  | No Data | No Data | 100.42 |  | No Data | 33.25 | No Data | no data | 67.17 | No Data
MW-PP | 2024-12-09 |  |  |  | No Data | No Data | 100.42 |  | No Data | 33.24 | No Data | no data | 67.18 | No Data
MW-PP | 2025-05-19 |  |  |  | No Data | No Data | 100.42 |  | No Data | 32.87 | No Data | no data | 67.55 | No Data
MW-QQ | 2017-05-24 |  |  |  | 4 | 42.5 | 98.63 |  | no data | 31.93 | no data | no data | 66.7 | no data
MW-QQ | 2018-01-24 |  |  |  | No Data | No Data | 98.63 |  | no data | 32.77 | no data | no data | 65.86 | no data
MW-QQ | 2018-06-27 |  |  |  | No Data | No Data | 98.63 |  | no data | 32.03 | no data | no data | 66.6 | no data
MW-QQ | 2018-12-11 |  |  |  | No Data | No Data | 98.63 |  | no data | 29.29 | no data | no data | 69.34 | no data
MW-QQ | 2019-06-11 |  |  |  | No Data | No Data | 98.63 |  | no data | 28.72 | No Data | no data | 69.91 | No Data
MW-QQ | 2020-01-07 |  |  |  | No Data | No Data | 98.63 |  | no data | 30.35 | No Data | no data | 68.28 | No Data
MW-QQ | 2020-07-06 |  |  |  | No Data | No Data | 98.63 |  | no data | 30.9 | No Data | no data | 67.73 | No Data
MW-QQ | 2021-01-25 |  |  |  | No Data | No Data | 98.63 |  | no data | 28.44 | No Data | no data | 70.19 | No Data
MW-QQ | 2021-07-19 |  |  |  | No Data | No Data | 98.63 |  | no data | 27.21 | No Data | no data | 71.42 | No Data
MW-QQ | 2022-01-17 |  |  |  | No Data | No Data | 98.63 |  | no data | 28.38 | No Data | no data | 70.25 | No Data
MW-QQ | 2022-07-19 |  |  |  | No Data | No Data | 98.63 |  | no data | 28.2 | No Data | no data | 70.43 | No Data
MW-QQ | 2023-02-27 |  |  |  | No Data | No Data | 98.63 |  | no data | 28.67 | No Data | no data | 69.96 | No Data
MW-QQ | 2023-06-20 |  |  |  | No Data | No Data | 98.63 |  | no data | 29.3 | No Data | no data | 69.33 | No Data
MW-QQ | 2023-12-18 |  |  |  | No Data | No Data | 98.63 |  | no data | 29.95 | No Data | no data | 68.68 | No Data
MW-QQ | 2024-06-17 |  |  |  | No Data | No Data | 98.63 |  | no data | 28.76 | No Data | no data | 69.87 | No Data
MW-QQ | 2024-12-09 |  |  |  | No Data | No Data | 98.63 |  | no data | 28 | No Data | no data | 70.63 | No Data
MW-QQ | 2025-05-19 |  |  |  | No Data | No Data | 98.63 |  | no data | 27.25 | No Data | no data | 71.38 | No Data
MW-RR | 2017-05-22 |  |  |  | 4 | 42.5 | 99.19 |  | 33.2 | 33.4 | 0.2 | 65.99 | 65.79 | 65.939
MW-RR | 2017-06-19 |  |  |  | No Data | No Data | 99.19 |  | 32.92 | 35.12 | 2.2 | 66.27 | 64.07 | 65.7092
MW-RR | 2017-07-18 |  |  |  | No Data | No Data | 99.19 |  | 33.05 | 35.28 | 2.23 | 66.14 | 63.91 | 65.5716
MW-RR | 2017-08-01 |  |  |  | No Data | No Data | 99.19 |  | 33.21 | 34.81 | 1.6 | 65.98 | 64.38 | 65.5722
MW-RR | 2017-08-15 |  |  |  | No Data | No Data | 99.19 |  | 33.31 | 35.1 | 1.79 | 65.88 | 64.09 | 65.4237
MW-RR | 2018-01-24 |  |  |  | No Data | No Data | 99.19 |  | 32.66 | 35.78 | 3.12 | 66.53 | 63.41 | 65.7347
MW-RR | 2018-03-20 |  |  |  | No Data | No Data | 99.19 |  | 32.61 | 36.21 | 3.6 | 66.58 | 62.98 | 65.6624
MW-RR | 2018-04-09 |  |  |  | No Data | No Data | 99.19 |  | 32.71 | 36.05 | 3.34 | 66.48 | 63.14 | 65.6286
MW-RR | 2018-05-15 |  |  |  | No Data | No Data | 99.19 |  | 32.85 | 36.33 | 3.48 | 66.34 | 62.86 | 65.4529
MW-RR | 2018-06-05 |  |  |  | No Data | No Data | 99.19 |  | 33.04 | 36.43 | 3.39 | 66.15 | 62.76 | 65.2859
MW-RR | 2018-06-27 |  |  |  | No Data | No Data | 99.19 |  | 32.12 | 35.5 | 3.38 | 67.07 | 63.69 | 66.2084
MW-RR | 2018-07-10 |  |  |  | No Data | No Data | 99.19 |  | 31.44 | 35.65 | 4.21 | 67.75 | 63.54 | 66.6769
MW-RR | 2018-08-21 |  |  |  | No Data | No Data | 99.19 |  | 31.54 | 35.24 | 3.7 | 67.65 | 63.95 | 66.7069
MW-RR | 2018-11-12 |  |  |  | No Data | No Data | 99.19 |  | 31.08 | 34.53 | 3.45 | 68.11 | 64.66 | 67.2306
MW-RR | 2018-12-11 |  |  |  | No Data | No Data | 99.19 |  | 31.68 | 33.44 | 1.76 | 67.51 | 65.75 | 67.0614
MW-RR | 2019-01-07 |  |  |  | No Data | No Data | 99.19 |  | 31.37 | 34.07 | 2.7 | 67.82 | 65.12 | 67.1318
MW-RR | 2019-02-17 |  |  |  | No Data | No Data | 99.19 |  | 31.88 | 33.72 | 1.84 | 67.31 | 65.47 | 66.841
MW-RR | 2019-03-26 |  |  |  | No Data | No Data | 99.19 |  | 32.11 | 33.01 | 0.9 | 67.08 | 66.18 | 66.8506
MW-RR | 2019-04-29 |  |  |  | No Data | No Data | 99.19 |  | 32.1 | 32.85 | 0.75 | 67.09 | 66.34 | 66.8988
MW-RR | 2019-05-28 |  |  |  | No Data | No Data | 99.19 |  | 32.1 | 32.75 | 0.65 | 67.09 | 66.44 | 66.9243
MW-RR | 2019-06-11 |  |  |  | No Data | No Data | 99.19 |  | 32.25 | 32.87 | 0.62 | 66.94 | 66.32 | 66.782
MW-RR | 2019-06-24 |  |  |  | No Data | No Data | 99.19 |  | 32.26 | 33.44 | 1.18 | 66.93 | 65.75 | 66.6292
MW-RR | 2019-07-23 |  |  |  | No Data | No Data | 99.19 |  | 32.24 | 33.19 | 0.95 | 66.95 | 66 | 66.7078
MW-RR | 2019-08-17 |  |  |  | No Data | No Data | 99.19 |  | 32.35 | 33.67 | 1.32 | 66.84 | 65.52 | 66.5035
MW-RR | 2019-11-04 |  |  |  | No Data | No Data | 99.19 |  | 32.57 | 34.77 | 2.2 | 66.62 | 64.42 | 66.0592
MW-RR | 2019-12-15 |  |  |  | No Data | No Data | 99.19 |  | 32.16 | 35.03 | 2.87 | 67.03 | 64.16 | 66.2984
MW-RR | 2020-01-07 |  |  |  | No Data | No Data | 98.6 |  | 32.55 | 35.15 | 2.6 | 66.05 | 63.45 | 65.3873
MW-RR | 2020-07-06 |  |  |  | No Data | No Data | 98.6 |  | 31.62 | 34.55 | 2.93 | 66.98 | 64.05 | 66.2331
MW-RR | 2020-12-18 |  |  |  | No Data | No Data | 98.6 |  | 30.45 | 34.3 | 3.85 | 68.15 | 64.3 | 67.1686
MW-RR | 2021-01-25 |  |  |  | No Data | No Data | 98.6 |  | 31.55 | 32.2 | 0.65 | 67.05 | 66.4 | 66.8843
MW-RR | 2021-06-25 |  |  |  | No Data | No Data | 98.6 |  | 30.63 | 32.05 | 1.42 | 67.97 | 66.55 | 67.608
MW-RR | 2021-07-19 |  |  |  | No Data | No Data | 98.6 |  | 30.14 | 30.53 | 0.39 | 68.46 | 68.07 | 68.3606
MW-RR | 2021-08-17 |  |  |  | No Data | No Data | 98.6 |  | 29.89 | 30.34 | 0.45 | 68.71 | 68.26 | 68.5953
MW-RR | 2022-01-17 | No Data | No Data |  | No Data | No Data | 98.6 |  | 30.89 | 31.25 | 0.36 | 67.71 | 67.35 | 67.6182
MW-RR | 2022-02-23 |  |  |  | No Data | No Data | 98.6 |  | 30.67 | 31.1 | 0.43 | 67.93 | 67.5 | 67.8204
MW-RR | 2022-07-19 |  |  |  | No Data | No Data | 98.6 |  | 31.76 | 31.91 | 0.15 | 66.84 | 66.69 | 66.8018
MW-RR | 2022-08-30 |  |  |  | No Data | No Data | 98.6 |  | 32.2 | 32.3 | 0.1 | 66.4 | 66.3 | 66.3745
MW-RR | 2022-11-28 |  |  |  | No Data | No Data | 98.6 |  | No Data | 32.23 | No Data | No Data | 66.37 | No Data
MW-RR | 2023-02-27 |  |  |  | No Data | No Data | 98.6 |  | 32.57 | 32.59 | 0.02 | 66.03 | 66.01 | 66.0249
MW-RR | 2023-06-20 |  |  |  | No Data | No Data | 98.6 |  | 31.59 | 31.6 | 0.01 | 67.01 | 67 | 67.0075
MW-RR | 2023-11-21 |  |  |  | No Data | No Data | 98.6 |  | 32.93 | 33.06 | 0.13 | 65.67 | 65.54 | 65.6369
MW-RR | 2023-11-28 |  |  |  | No Data | No Data | 98.6 |  | 32.93 | 33 | 0.07 | 65.67 | 65.6 | 65.6522
MW-RR | 2023-12-18 |  |  |  | No Data | No Data | 98.6 |  | 32.63 | 32.64 | 0.01 | 65.97 | 65.96 | 65.9675
MW-RR | 2024-05-15 |  |  |  | No Data | No Data | 98.6 |  | No Data | 32.23 | No Data | No Data | 66.37 | No Data
MW-RR | 2024-06-17 |  |  |  | No Data | No Data | 98.6 |  | 32.95 | 33.15 | 0.2 | 65.65 | 65.45 | 65.599
MW-RR | 2024-07-30 |  |  |  | No Data | No Data | 98.6 |  | 32.63 | 32.7 | 0.07 | 65.97 | 65.9 | 65.9522
MW-RR | 2024-12-09 |  |  |  | No Data | No Data | 98.6 |  | 32.78 | 33.2 | 0.42 | 65.82 | 65.4 | 65.7129
MW-RR | 2025-05-19 |  |  |  | No Data | No Data | 98.6 |  | No Data | 32.3 | No Data | No Data | 66.3 | No Data
MW-SS | 2017-05-23 |  |  |  | 4 | 42.5 | 98.3 |  | 32.01 | 33.97 | 1.96 | 66.29 | 64.33 | 65.7904
MW-SS | 2017-06-19 |  |  |  | No Data | No Data | 98.3 |  | 31.81 | 35.5 | 3.69 | 66.49 | 62.8 | 65.5494
MW-SS | 2017-07-18 |  |  |  | No Data | No Data | 98.3 |  | 32.02 | 35.68 | 3.66 | 66.28 | 62.62 | 65.3471
MW-SS | 2017-08-01 |  |  |  | No Data | No Data | 98.3 |  | 31.98 | 35.5 | 3.52 | 66.32 | 62.8 | 65.4228
MW-SS | 2017-08-15 |  |  |  | No Data | No Data | 98.3 |  | 32.1 | 35.75 | 3.65 | 66.2 | 62.55 | 65.2696
MW-SS | 2018-01-24 |  |  |  | No Data | No Data | 98.3 |  | 31.96 | 35.18 | 3.22 | 66.34 | 63.12 | 65.5192
MW-SS | 2018-03-20 |  |  |  | No Data | No Data | 98.3 |  | 31.91 | 35.52 | 3.61 | 66.39 | 62.78 | 65.4698
MW-SS | 2018-04-09 |  |  |  | No Data | No Data | 98.3 |  | 31.92 | 35.65 | 3.73 | 66.38 | 62.65 | 65.4292
MW-SS | 2018-05-15 |  |  |  | No Data | No Data | 98.3 |  | 32.07 | 35.93 | 3.86 | 66.23 | 62.37 | 65.2461
MW-SS | 2018-06-05 |  |  |  | No Data | No Data | 98.3 |  | 32.23 | 36.16 | 3.93 | 66.07 | 62.14 | 65.0682
MW-SS | 2018-06-27 |  |  |  | No Data | No Data | 98.3 |  | 31.64 | 34.2 | 2.56 | 66.66 | 64.1 | 66.0075
MW-SS | 2018-07-10 |  |  |  | No Data | No Data | 98.3 |  | 31.25 | 33.73 | 2.48 | 67.05 | 64.57 | 66.4178
MW-SS | 2018-08-21 |  |  |  | No Data | No Data | 98.3 |  | 31.15 | 33.92 | 2.77 | 67.15 | 64.38 | 66.4439
MW-SS | 2018-11-12 |  |  |  | No Data | No Data | 98.3 |  | 30.75 | 32.91 | 2.16 | 67.55 | 65.39 | 66.9994
MW-SS | 2018-12-11 |  |  |  | No Data | No Data | 98.3 |  | 31.2 | 32.1 | 0.9 | 67.1 | 66.2 | 66.8706
MW-SS | 2019-01-07 |  |  |  | No Data | No Data | 98.3 |  | 30.79 | 33.15 | 2.36 | 67.51 | 65.15 | 66.9084
MW-SS | 2019-02-17 |  |  |  | No Data | No Data | 98.3 |  | 30.96 | 33.65 | 2.69 | 67.34 | 64.65 | 66.6543
MW-SS | 2019-03-26 |  |  |  | No Data | No Data | 98.3 |  | 30.95 | 33.51 | 2.56 | 67.35 | 64.79 | 66.6975
MW-SS | 2019-04-29 |  |  |  | No Data | No Data | 98.3 |  | 30.9 | 33.58 | 2.68 | 67.4 | 64.72 | 66.7169
MW-SS | 2019-05-28 |  |  |  | No Data | No Data | 98.3 |  | 30.89 | 33.44 | 2.55 | 67.41 | 64.86 | 66.76
MW-SS | 2019-06-11 |  |  |  | No Data | No Data | 98.3 |  | 31.04 | 33.62 | 2.58 | 67.26 | 64.68 | 66.6024
MW-SS | 2019-06-24 |  |  |  | No Data | No Data | 98.3 |  | 31.11 | 34.05 | 2.94 | 67.19 | 64.25 | 66.4406
MW-SS | 2019-07-22 |  |  |  | No Data | No Data | 98.3 |  | 31.1 | 33.66 | 2.56 | 67.2 | 64.64 | 66.5475
MW-SS | 2019-08-19 |  |  |  | No Data | No Data | 98.3 |  | 31.35 | 34.41 | 3.06 | 66.95 | 63.89 | 66.17
MW-SS | 2019-11-04 |  |  |  | No Data | No Data | 98.3 |  | 31.7 | 34.85 | 3.15 | 66.6 | 63.45 | 65.7971
MW-SS | 2019-12-15 |  |  |  | No Data | No Data | 98.3 |  | 31.44 | 34.72 | 3.28 | 66.86 | 63.58 | 66.0239
MW-SS | 2020-01-07 |  |  |  | No Data | No Data | 98.65 |  | 31.83 | 34.95 | 3.12 | 66.82 | 63.7 | 66.0247
MW-SS | 2020-07-06 |  |  |  | No Data | No Data | 98.65 |  | 31.15 | 33.73 | 2.58 | 67.5 | 64.92 | 66.8424
MW-SS | 2020-12-18 |  |  |  | No Data | No Data | 98.65 |  | 30.9 | 30.95 | 0.05 | 67.75 | 67.7 | 67.7373
MW-SS | 2021-01-25 |  |  |  | No Data | No Data | 98.65 |  | No Data | 30.96 | No Data | No Data | 67.69 | No Data
MW-SS | 2021-06-25 |  |  |  | No Data | No Data | 98.65 |  | 29.92 | 31.78 | 1.86 | 68.73 | 66.87 | 68.2559
MW-SS | 2021-07-19 |  |  |  | No Data | No Data | 98.65 |  | 29.65 | 29.78 | 0.13 | 69 | 68.87 | 68.9669
MW-SS | 2021-08-17 |  |  |  | No Data | No Data | 98.65 |  | 29.36 | 29.5 | 0.14 | 69.29 | 69.15 | 69.2543
MW-SS | 2022-01-17 |  |  |  | No Data | No Data | 98.65 |  | No Data | 30.35 | No Data | No Data | 68.3 | No Data
MW-SS | 2022-02-23 |  |  |  | No Data | No Data | 98.65 |  | No Data | 30.15 | No Data | No Data | 68.5 | No Data
MW-SS | 2022-07-19 |  |  |  | No Data | No Data | 98.65 |  | 31.18 | 31.21 | 0.03 | 67.47 | 67.44 | 67.4624
MW-SS | 2022-08-30 |  |  |  | No Data | No Data | 98.65 |  | 31.28 | 32.58 | 1.3 | 67.37 | 66.07 | 67.0386
MW-SS | 2022-11-28 |  |  |  | No Data | No Data | 98.65 |  | No Data | 30.98 | No Data | No Data | 67.67 | No Data
MW-SS | 2023-02-27 |  |  |  | No Data | No Data | 98.65 |  | 31.21 | 34.01 | 2.8 | 67.44 | 64.64 | 66.7263
MW-SS | 2023-06-20 |  |  |  | No Data | No Data | 98.65 |  | 30.5 | 32.5 | 2 | 68.15 | 66.15 | 67.6402
MW-SS | 2023-11-21 |  |  |  | No Data | No Data | 98.65 |  | 31.54 | 34.3 | 2.76 | 67.11 | 64.35 | 66.4065
MW-SS | 2023-11-28 |  |  |  | No Data | No Data | 98.65 |  | 31.54 | 34.29 | 2.75 | 67.11 | 64.36 | 66.409
MW-SS | 2023-12-18 |  |  |  | No Data | No Data | 98.65 |  | 31.36 | 33.66 | 2.3 | 67.29 | 64.99 | 66.7037
MW-SS | 2024-05-15 |  |  |  | No Data | No Data | 98.65 |  | 31.48 | 34.62 | 3.14 | 67.17 | 64.03 | 66.3696
MW-SS | 2024-06-17 |  |  |  | No Data | No Data | 98.65 |  | 32.16 | 34.5 | 2.34 | 66.49 | 64.15 | 65.8935
MW-SS | 2024-07-30 |  |  |  | No Data | No Data | 98.65 |  | 31.76 | 34 | 2.24 | 66.89 | 64.65 | 66.319
MW-SS | 2024-12-09 |  |  |  | No Data | No Data | 98.65 |  | 32.1 | 34.66 | 2.56 | 66.55 | 63.99 | 65.8975
MW-SS | 2025-05-19 |  |  |  | No Data | No Data | 98.65 |  | 31.25 | 33.85 | 2.6 | 67.4 | 64.8 | 66.7373
MW-TT | 2017-05-22 |  |  |  | 4 | 40 | 98.28 |  | 32.23 | 33.21 | 0.98 | 66.05 | 65.07 | 65.8002
MW-TT | 2017-06-19 |  |  |  | No Data | No Data | 98.28 |  | 31.8 | 35.35 | 3.55 | 66.48 | 62.93 | 65.5751
MW-TT | 2017-07-18 |  |  |  | No Data | No Data | 98.28 |  | 31.9 | 36.02 | 4.12 | 66.38 | 62.26 | 65.3298
MW-TT | 2017-08-01 |  |  |  | No Data | No Data | 98.28 |  | 31.99 | 35.25 | 3.26 | 66.29 | 63.03 | 65.459
MW-TT | 2017-08-15 |  |  |  | No Data | No Data | 98.28 |  | 32.16 | 35.25 | 3.09 | 66.12 | 63.03 | 65.3324
MW-TT | 2018-01-24 |  |  |  | No Data | No Data | 98.28 |  | 31.89 | 35.27 | 3.38 | 66.39 | 63.01 | 65.5284
MW-TT | 2018-03-20 |  |  |  | No Data | No Data | 98.28 |  | 31.81 | 35.53 | 3.72 | 66.47 | 62.75 | 65.5218
MW-TT | 2018-04-09 |  |  |  | No Data | No Data | 98.28 |  | 31.84 | 35.67 | 3.83 | 66.44 | 62.61 | 65.4637
MW-TT | 2018-05-15 |  |  |  | No Data | No Data | 98.28 |  | 31.98 | 35.95 | 3.97 | 66.3 | 62.33 | 65.288
MW-TT | 2018-06-05 |  |  |  | No Data | No Data | 98.28 |  | 32.1 | 36.58 | 4.48 | 66.18 | 61.7 | 65.038
MW-TT | 2018-06-27 |  |  |  | No Data | No Data | 98.28 |  | 31.6 | 34.02 | 2.42 | 66.68 | 64.26 | 66.0631
MW-TT | 2018-07-10 |  |  |  | No Data | No Data | 98.28 |  | 31.3 | 33.41 | 2.11 | 66.98 | 64.87 | 66.4422
MW-TT | 2018-08-21 |  |  |  | No Data | No Data | 98.28 |  | 31.05 | 33.95 | 2.9 | 67.23 | 64.33 | 66.4908
MW-TT | 2018-11-12 |  |  |  | No Data | No Data | 98.28 |  | 30.68 | 32.93 | 2.25 | 67.6 | 65.35 | 67.0265
MW-TT | 2018-12-11 |  |  |  | No Data | No Data | 98.28 |  | no data | 31.39 | no data | no data | 66.89 | no data
MW-TT | 2019-01-07 |  |  |  | No Data | No Data | 98.28 |  | no data | 31.35 | no data | no data | 66.93 | no data
MW-TT | 2019-02-17 |  |  |  | No Data | No Data | 98.28 |  | 31.55 | 31.81 | 0.26 | 66.73 | 66.47 | 66.6637
MW-TT | 2019-03-26 |  |  |  | No Data | No Data | 98.28 |  | 31.56 | 31.75 | 0.19 | 66.72 | 66.53 | 66.6716
MW-TT | 2019-04-29 |  |  |  | No Data | No Data | 98.28 |  | 31.54 | 31.69 | 0.15 | 66.74 | 66.59 | 66.7018
MW-TT | 2019-05-28 |  |  |  | No Data | No Data | 98.28 |  | 31.52 | 31.6 | 0.08 | 66.76 | 66.68 | 66.7396
MW-TT | 2019-06-11 |  |  |  | No Data | No Data | 98.28 |  | 31.74 | 31.79 | 0.05 | 66.54 | 66.49 | 66.5273
MW-TT | 2019-06-24 |  |  |  | No Data | No Data | 98.28 |  | 31.72 | 32.04 | 0.32 | 66.56 | 66.24 | 66.4784
MW-TT | 2019-07-23 |  |  |  | No Data | No Data | 98.28 |  | 31.6 | 31.92 | 0.32 | 66.68 | 66.36 | 66.5984
MW-TT | 2019-08-20 |  |  |  | No Data | No Data | 98.28 |  | 31.98 | 32.7 | 0.72 | 66.3 | 65.58 | 66.1165
MW-TT | 2019-11-04 |  |  |  | No Data | No Data | 98.28 |  | 31.78 | 34.19 | 2.41 | 66.5 | 64.09 | 65.8857
MW-TT | 2019-12-15 |  |  |  | No Data | No Data | 98.28 |  | 31.53 | 34.22 | 2.69 | 66.75 | 64.06 | 66.0643
MW-TT | 2020-01-07 |  |  |  | No Data | No Data | 98.54 |  | 32.09 | 34.05 | 1.96 | 66.45 | 64.49 | 65.9504
MW-TT | 2020-07-06 |  |  |  | No Data | No Data | 98.54 |  | 31.17 | 33.33 | 2.16 | 67.37 | 65.21 | 66.8194
MW-TT | 2021-01-25 |  |  |  | No Data | No Data | 98.54 |  | 31.23 | 31.51 | 0.28 | 67.31 | 67.03 | 67.2386
MW-TT | 2021-06-23 |  |  |  | No Data | No Data | 98.54 |  | no data | 30.55 | no data | no data | 67.99 | no data
MW-TT | 2021-07-19 |  |  |  | No Data | No Data | 98.54 |  | no data | 29.77 | no data | no data | 68.77 | no data
MW-TT | 2021-08-17 |  |  |  | No Data | No Data | 98.54 |  | no data | 29.5 | no data | no data | 69.04 | no data
MW-TT | 2022-01-17 |  |  |  | No Data | No Data | 98.54 |  | no data | 30.45 | no data | no data | 68.09 | no data
MW-TT | 2022-02-23 |  |  |  | No Data | No Data | 98.54 |  | no data | 30.82 | no data | no data | 67.72 | no data
MW-TT | 2022-07-19 |  |  |  | No Data | No Data | 98.54 |  | no data | 31.35 | no data | no data | 67.19 | no data
MW-TT | 2022-08-30 |  |  |  | No Data | No Data | 98.54 |  | no data | 32.15 | no data | no data | 66.39 | no data
MW-TT | 2022-11-28 |  |  |  | No Data | No Data | 98.54 |  | no data | 31.72 | no data | no data | 66.82 | no data
MW-TT | 2023-02-27 |  |  |  | No Data | No Data | 98.54 |  | no data | 31.91 | no data | no data | 66.63 | no data
MW-TT | 2023-06-20 |  |  |  | No Data | No Data | 98.54 |  | no data | 30.85 | no data | no data | 67.69 | no data
MW-TT | 2023-11-21 |  |  |  | No Data | No Data | 98.54 |  | 32.91 | 34.51 | 1.6 | 65.63 | 64.03 | 65.2222
MW-TT | 2023-11-28 |  |  |  | No Data | No Data | 98.54 |  | 32.91 | 34.51 | 1.6 | 65.63 | 64.03 | 65.2222
MW-TT | 2023-12-18 |  |  |  | No Data | No Data | 98.54 |  | 31.82 | 32.05 | 0.23 | 66.72 | 66.49 | 66.6614
MW-TT | 2024-05-15 |  |  |  | No Data | No Data | 98.54 |  | 32.08 | 32.72 | 0.64 | 66.46 | 65.82 | 66.2969
MW-TT | 2024-06-17 |  |  |  | No Data | No Data | 98.54 |  | 32.55 | 32.66 | 0.11 | 65.99 | 65.88 | 65.962
MW-TT | 2024-07-30 |  |  |  | No Data | No Data | 98.54 |  | 32.33 | 32.4 | 0.07 | 66.21 | 66.14 | 66.1922
MW-TT | 2024-12-09 |  |  |  | No Data | No Data | 98.54 |  | 32.65 | 33.07 | 0.42 | 65.89 | 65.47 | 65.7829
MW-TT | 2025-05-19 |  |  |  | No Data | No Data | 98.54 |  | 31.83 | 31.95 | 0.12 | 66.71 | 66.59 | 66.6794
MW-UU | 2017-05-24 |  |  |  | 4 | 44 | 98.88 |  | no data | 33.39 | no data | no data | 65.49 | no data
MW-UU | 2017-06-19 |  |  |  | No Data | No Data | 98.88 |  | 33.55 | 33.6 | 0.05 | 65.33 | 65.28 | 65.3173
MW-UU | 2017-07-18 |  |  |  | No Data | No Data | 98.88 |  | 33.66 | 34.17 | 0.51 | 65.22 | 64.71 | 65.09
MW-UU | 2017-08-01 |  |  |  | No Data | No Data | 98.88 |  | 33.61 | 34.05 | 0.44 | 65.27 | 64.83 | 65.1578
MW-UU | 2017-08-15 |  |  |  | No Data | No Data | 98.88 |  | 33.72 | 34.2 | 0.48 | 65.16 | 64.68 | 65.0376
MW-UU | 2018-01-24 |  |  |  | No Data | No Data | 98.88 |  | 33.15 | 34.8 | 1.65 | 65.73 | 64.08 | 65.3094
MW-UU | 2018-03-20 |  |  |  | No Data | No Data | 98.88 |  | 33.16 | 35.05 | 1.89 | 65.72 | 63.83 | 65.2382
MW-UU | 2018-04-10 |  |  |  | No Data | No Data | 98.88 |  | 33.69 | 34.31 | 0.62 | 65.19 | 64.57 | 65.032
MW-UU | 2018-05-15 |  |  |  | No Data | No Data | 98.88 |  | 33.69 | 34.52 | 0.83 | 65.19 | 64.36 | 64.9784
MW-UU | 2018-06-05 |  |  |  | No Data | No Data | 98.88 |  | 33.83 | 34.4 | 0.57 | 65.05 | 64.48 | 64.9047
MW-UU | 2018-06-26 |  |  |  | No Data | No Data | 98.88 |  | 32.9 | 33.41 | 0.51 | 65.98 | 65.47 | 65.85
MW-UU | 2018-07-10 |  |  |  | No Data | No Data | 98.88 |  | 32.58 | 33.15 | 0.57 | 66.3 | 65.73 | 66.1547
MW-UU | 2018-08-21 |  |  |  | No Data | No Data | 98.88 |  | 32.59 | 33.03 | 0.44 | 66.29 | 65.85 | 66.1778
MW-UU | 2018-11-13 |  |  |  | No Data | No Data | 98.88 |  | 32.15 | 32.5 | 0.35 | 66.73 | 66.38 | 66.6408
MW-UU | 2018-12-11 |  |  |  | No Data | No Data | 98.88 |  | 32.15 | 32.45 | 0.3 | 66.73 | 66.43 | 66.6535
MW-UU | 2019-01-08 |  |  |  | No Data | No Data | 98.88 |  | 32.25 | 32.68 | 0.43 | 66.63 | 66.2 | 66.5204
MW-UU | 2019-02-17 |  |  |  | No Data | No Data | 98.88 |  | 32.4 | 32.69 | 0.29 | 66.48 | 66.19 | 66.4061
MW-UU | 2019-03-26 |  |  |  | No Data | No Data | 98.88 |  | 32.41 | 32.63 | 0.22 | 66.47 | 66.25 | 66.4139
MW-UU | 2019-04-29 |  |  |  | No Data | No Data | 98.88 |  | 32.37 | 32.4 | 0.03 | 66.51 | 66.48 | 66.5024
MW-UU | 2019-05-29 |  |  |  | No Data | No Data | 98.88 |  | 32.38 | 32.45 | 0.07 | 66.5 | 66.43 | 66.4822
MW-UU | 2019-06-11 |  |  |  | No Data | No Data | 98.88 |  | 32.61 | 32.66 | 0.05 | 66.27 | 66.22 | 66.2573
MW-UU | 2019-06-26 |  |  |  | No Data | No Data | 98.88 |  | 32.63 | 32.65 | 0.02 | 66.25 | 66.23 | 66.2449
MW-UU | 2019-07-25 |  |  |  | No Data | No Data | 98.88 |  | 32.62 | 32.69 | 0.07 | 66.26 | 66.19 | 66.2422
MW-UU | 2019-08-27 |  |  |  | No Data | No Data | 98.88 |  | 32.97 | 33.17 | 0.2 | 65.91 | 65.71 | 65.859
MW-UU | 2019-11-07 |  |  |  | No Data | No Data | 98.88 |  | 33.12 | 33.88 | 0.76 | 65.76 | 65 | 65.5663
MW-UU | 2019-12-17 |  |  |  | No Data | No Data | 98.88 |  | 33.18 | 33.82 | 0.64 | 65.7 | 65.06 | 65.5369
MW-UU | 2020-01-07 |  |  |  | No Data | No Data | 98.56 |  | 33.31 | 33.77 | 0.46 | 65.25 | 64.79 | 65.1327
MW-UU | 2020-07-06 |  |  |  | No Data | No Data | 98.56 |  | 33.78 | 33.82 | 0.04 | 64.78 | 64.74 | 64.7698
MW-UU | 2021-01-25 |  |  |  | No Data | No Data | 98.56 |  | 31.85 | 32.08 | 0.23 | 66.71 | 66.48 | 66.6514
MW-UU | 2021-06-23 |  |  |  | No Data | No Data | 98.56 |  | 31.17 | 31.35 | 0.18 | 67.39 | 67.21 | 67.3441
MW-UU | 2021-07-19 |  |  |  | No Data | No Data | 98.56 |  | 30.46 | 30.59 | 0.13 | 68.1 | 67.97 | 68.0669
MW-UU | 2022-01-17 |  |  |  | no data | no data | 98.56 |  | no data | 31.25 | no data | no data | 67.31 | no data
MW-UU | 2022-07-19 |  |  |  | no data | no data | 98.56 |  | no data | 31.95 | no data | no data | 66.61 | no data
MW-UU | 2022-11-28 |  |  |  | no data | no data | 98.56 |  | no data | 32.39 | no data | no data | 66.17 | no data
MW-UU | 2023-02-27 |  |  |  | no data | no data | 98.56 |  | 32.73 | 32.76 | 0.03 | 65.83 | 65.8 | 65.8224
MW-UU | 2023-06-20 |  |  |  | no data | no data | 98.56 |  | no data | 31.76 | no data | no data | 66.8 | no data
MW-UU | 2023-11-21 |  |  |  | no data | no data | 98.56 |  | 34.04 | 34.05 | 0.01 | 64.52 | 64.51 | 64.5175
MW-UU | 2023-12-18 |  |  |  | no data | no data | 98.56 |  | no data | 32.81 | no data | no data | 65.75 | no data
MW-UU | 2024-06-17 |  |  |  | no data | no data | 98.56 |  | no data | 33.12 | no data | no data | 65.44 | no data
MW-UU | 2024-12-09 |  |  |  | no data | no data | 98.56 |  | no data | 33.12 | no data | no data | 65.44 | no data
MW-UU | 2025-05-19 |  |  |  | no data | no data | 98.56 |  | no data | 32.78 | no data | no data | 65.78 | no data
MW-VV | 2017-05-23 |  |  |  | 4 | 44 | 98.73 |  | 32.51 | 35.12 | 2.61 | 66.22 | 63.61 | 65.5547
MW-VV | 2017-06-19 |  |  |  | No Data | No Data | 98.73 |  | 32.42 | 36.04 | 3.62 | 66.31 | 62.69 | 65.3873
MW-VV | 2017-07-18 |  |  |  | No Data | No Data | 98.73 |  | 32.63 | 36.41 | 3.78 | 66.1 | 62.32 | 65.1365
MW-VV | 2017-08-01 |  |  |  | No Data | No Data | 98.73 |  | 32.59 | 36.45 | 3.86 | 66.14 | 62.28 | 65.1561
MW-VV | 2017-08-17 |  |  |  | No Data | No Data | 98.73 |  | 32.72 | 35.7 | 2.98 | 66.01 | 63.03 | 65.2504
MW-VV | 2018-01-24 |  |  |  | No Data | No Data | 98.73 |  | 32.51 | 35.68 | 3.17 | 66.22 | 63.05 | 65.412
MW-VV | 2018-03-23 |  |  |  | No Data | No Data | 98.73 |  | 32.52 | 36.01 | 3.49 | 66.21 | 62.72 | 65.3204
MW-VV | 2018-04-10 |  |  |  | No Data | No Data | 98.73 |  | 32.82 | 36.65 | 3.83 | 65.91 | 62.08 | 64.9337
MW-VV | 2018-05-15 |  |  |  | No Data | No Data | 98.73 |  | 32.7 | 36.65 | 3.95 | 66.03 | 62.08 | 65.0231
MW-VV | 2018-06-05 |  |  |  | No Data | No Data | 98.73 |  | 33 | 37.05 | 4.05 | 65.73 | 61.68 | 64.6977
MW-VV | 2018-06-26 |  |  |  | No Data | No Data | 98.73 |  | 32.26 | 35 | 2.74 | 66.47 | 63.73 | 65.7716
MW-VV | 2018-07-10 |  |  |  | No Data | No Data | 98.73 |  | 32 | 34.24 | 2.24 | 66.73 | 64.49 | 66.159
MW-VV | 2018-08-21 |  |  |  | No Data | No Data | 98.73 |  | 31.9 | 34.24 | 2.34 | 66.83 | 64.49 | 66.2335
MW-VV | 2018-11-12 |  |  |  | No Data | No Data | 98.73 |  | 31.65 | 33.42 | 1.77 | 67.08 | 65.31 | 66.6288
MW-VV | 2018-12-11 |  |  |  | No Data | No Data | 98.73 |  | 31.74 | 33.1 | 1.36 | 66.99 | 65.63 | 66.6433
MW-VV | 2019-01-08 |  |  |  | No Data | No Data | 98.73 |  | 31.73 | 33.49 | 1.76 | 67 | 65.24 | 66.5514
MW-VV | 2019-02-17 |  |  |  | No Data | No Data | 98.73 |  | 31.84 | 33.75 | 1.91 | 66.89 | 64.98 | 66.4031
MW-VV | 2019-03-26 |  |  |  | No Data | No Data | 98.73 |  | 31.85 | 33.62 | 1.77 | 66.88 | 65.11 | 66.4288
MW-VV | 2019-04-29 |  |  |  | No Data | No Data | 98.73 |  | 31.83 | 33.62 | 1.79 | 66.9 | 65.11 | 66.4437
MW-VV | 2019-05-29 |  |  |  | No Data | No Data | 98.73 |  | 31.78 | 33.59 | 1.81 | 66.95 | 65.14 | 66.4886
MW-VV | 2019-06-11 |  |  |  | No Data | No Data | 98.73 |  | 31.91 | 33.93 | 2.02 | 66.82 | 64.8 | 66.3051
MW-VV | 2019-06-26 |  |  |  | No Data | No Data | 98.73 |  | 31.92 | 34.11 | 2.19 | 66.81 | 64.62 | 66.2518
MW-VV | 2019-07-23 |  |  |  | No Data | No Data | 98.73 |  | 31.93 | 33.99 | 2.06 | 66.8 | 64.74 | 66.2749
MW-VV | 2019-08-19 |  |  |  | No Data | No Data | 98.73 |  | 32.16 | 34.78 | 2.62 | 66.57 | 63.95 | 65.9022
MW-VV | 2019-11-04 |  |  |  | No Data | No Data | 98.73 |  | 32.41 | 35.43 | 3.02 | 66.32 | 63.3 | 65.5502
MW-VV | 2019-12-16 |  |  |  | No Data | No Data | 98.73 |  | 32.38 | 35.44 | 3.06 | 66.35 | 63.29 | 65.57
MW-VV | 2020-01-07 |  |  |  | No Data | No Data | 98.73 |  | 32.52 | 35.45 | 2.93 | 66.21 | 63.28 | 65.4631
MW-VV | 2020-07-06 |  |  |  | No Data | No Data | 98.73 |  | 32.61 | 32.81 | 0.2 | 66.12 | 65.92 | 66.069
MW-VV | 2020-12-15 |  |  |  | No Data | No Data | 98.73 |  | 31.36 | 32.36 | 1 | 67.37 | 66.37 | 67.1151
MW-VV | 2021-01-25 |  |  |  | No Data | No Data | 98.73 |  | 31.53 | 32.9 | 1.37 | 67.2 | 65.83 | 66.8508
MW-VV | 2021-06-23 |  |  |  | No Data | No Data | 98.73 |  | 30.92 | 31.4 | 0.48 | 67.81 | 67.33 | 67.6876
MW-VV | 2021-07-19 |  |  |  | No Data | No Data | 98.73 |  | 30.34 | 30.45 | 0.11 | 68.39 | 68.28 | 68.362
MW-VV | 2022-01-17 |  |  |  | No Data | No Data | 98.73 |  | 30.95 | 31.13 | 0.18 | 67.78 | 67.6 | 67.7341
MW-VV | 2022-07-19 |  |  |  | No Data | No Data | 98.73 |  | 31.68 | 32.6 | 0.92 | 67.05 | 66.13 | 66.8155
MW-VV | 2022-08-29 |  |  |  | No Data | No Data | 98.73 |  | 31.92 | 33.42 | 1.5 | 66.81 | 65.31 | 66.4276
MW-VV | 2022-11-28 |  |  |  | No Data | No Data | 98.73 |  | 31.91 | 33.68 | 1.77 | 66.82 | 65.05 | 66.3688
MW-VV | 2023-02-27 |  |  |  | No Data | No Data | 98.73 |  | 32.11 | 34.42 | 2.31 | 66.62 | 64.31 | 66.0312
MW-VV | 2023-06-20 |  |  |  | No Data | No Data | 98.73 |  | 31.42 | 32.59 | 1.17 | 67.31 | 66.14 | 67.0118
MW-VV | 2023-11-21 |  |  |  | No Data | No Data | 98.73 |  | 32.38 | 34.78 | 2.4 | 66.35 | 63.95 | 65.7382
MW-VV | 2023-11-29 |  |  |  | No Data | No Data | 98.73 |  | 32.37 | 34.77 | 2.4 | 66.36 | 63.96 | 65.7482
MW-VV | 2023-12-18 |  |  |  | No Data | No Data | 98.73 |  | 32.15 | 32.2 | 0.05 | 66.58 | 66.53 | 66.5673
MW-VV | 2023-12-18 |  |  |  | No Data | No Data | 98.73 |  | 32.32 | 35.15 | 2.83 | 66.41 | 63.58 | 65.6886
MW-VV | 2024-06-17 |  |  |  | No Data | No Data | 98.73 |  | 32.71 | 34.93 | 2.22 | 66.02 | 63.8 | 65.4541
MW-VV | 2024-07-30 |  |  |  | No Data | No Data | 98.73 |  | 32.47 | 34.12 | 1.65 | 66.26 | 64.61 | 65.8394
MW-VV | 2024-12-09 |  |  |  | No Data | No Data | 98.73 |  | 32.85 | 34.98 | 2.13 | 65.88 | 63.75 | 65.3371
MW-VV | 2025-05-19 |  |  |  | No Data | No Data | 98.73 |  | 32.51 | 34.31 | 1.8 | 66.22 | 64.42 | 65.7612
MW-WW | 2018-06-27 |  |  |  | 2 | 38.2 | No Data |  | No Data | 31.62 | No Data | No Data | No Data | No Data
MW-WW | 2018-12-11 |  |  |  | No Data | No Data | No Data |  | No Data | 30.59 | No Data | No Data | No Data | No Data
MW-WW | 2019-06-11 |  |  |  | No Data | No Data | No Data |  | No Data | 30.98 | No Data | No Data | No Data | No Data
MW-WW | 2020-01-07 |  |  |  | No Data | No Data | No Data |  | No Data | 31.93 | No Data | No Data | No Data | No Data
MW-WW | 2020-07-06 |  |  |  | No Data | No Data | No Data |  | No Data | 31.27 | No Data | No Data | No Data | No Data
MW-WW | 2020-12-15 |  |  |  | No Data | No Data | No Data |  | No Data | 30.98 | No Data | No Data | No Data | No Data
MW-WW | 2021-07-19 |  |  |  | No Data | No Data | Paved Over | No Data | No Data | No Data | No Data | No Data | No Data | No Data
MW-WW | 2022-01-17 |  |  |  | No Data | No Data | Paved Over |  | No Data | No Data | No Data | No Data | No Data | No Data
BMW-16/18 | 2009-08-17 |  | 26°12'19.98"N | 98°14'43.77"W | 2 | 39.1 | 99.92 | No Data | 31.55 | 33.44 | 1.89 | 68.37 | 66.48 | 67.8882
BMW-16/18 | 2009-12-08 |  |  |  | No Data | No Data | 99.92 | No Data | 31.47 | 31.57 | 0.1 | 68.45 | 68.35 | 68.4245
BMW-16/18 | 2010-03-30 |  |  |  | No Data | No Data | 99.92 | No Data | 30.75 | 30.91 | 0.16 | 69.17 | 69.01 | 69.1292
BMW-16/18 | 2010-06-01 |  |  |  | No Data | No Data | 99.92 | No Data | 30.46 | 31.51 | 1.05 | 69.46 | 68.41 | 69.1924
BMW-16/18 | 2010-07-19 |  |  |  | No Data | No Data | 99.92 | No Data | 29.89 | 30.7 | 0.81 | 70.03 | 69.22 | 69.8235
BMW-16/18 | 2011-03-21 |  |  |  | No Data | No Data | 99.92 | No Data | 30.95 | 31.2 | 0.25 | 68.97 | 68.72 | 68.9063
BMW-16/18 | 2011-06-20 |  |  |  | No Data | No Data | 99.92 | No Data | 31.86 | 33.84 | 1.98 | 68.06 | 66.08 | 67.5553
BMW-16/18 | 2011-12-05 |  |  |  | No Data | No Data | 99.92 | No Data | 32.35 | 32.55 | 0.2 | 67.57 | 67.37 | 67.519
BMW-16/18 | 2012-05-30 |  |  |  | No Data | No Data | 99.92 | No Data | 31.71 | 34.05 | 2.34 | 68.21 | 65.87 | 67.6135
BMW-16/18 | 2012-06-20 |  |  |  | No Data | No Data | 99.92 | No Data | 31.92 | 34.3 | 2.38 | 68 | 65.62 | 67.3933
BMW-16/18 | 2012-07-11 |  |  |  | No Data | No Data | 99.62 | No Data | No Data | 32.28 | No Data | No Data | 67.34 | No Data
BMW-16/18 | 2012-07-30 |  |  |  | No Data | No Data | 99.62 |  | 32.25 | 35.3 | 3.05 | 67.37 | 64.32 | 66.5926
BMW-16/18 | 2012-08-07 |  |  |  | No Data | No Data | 99.62 | No Data | No Data | 32.25 | No Data | No Data | 67.37 | No Data
BMW-16/18 | 2013-01-31 |  |  |  | No Data | No Data | 99.62 | No Data | No Data | 32.95 | No Data | No Data | 66.67 | No Data
BMW-16/18 | 2/6/2014** |  |  |  | No Data | No Data | No Data | No Data | No Data | No Data | No Data | No Data | No Data | No Data
BMW-16/18 | 2014-04-22 |  |  |  | No Data | No Data | 99.92 | No Data | 32.48 | 35.54 | 3.06 | 67.44 | 64.38 | 66.66
BMW-16/18 | 2014-06-05 |  |  |  | No Data | No Data | 99.92 |  | 32.72 | 36.62 | 3.9 | 67.2 | 63.3 | 66.2059
BMW-16/18 | 2014-07-22 |  |  |  | No Data | No Data | 99.92 | No Data | 33.19 | 37.46 | 4.27 | 66.73 | 62.46 | 65.6416
BMW-16/18 | 2014-09-30 |  |  |  | No Data | No Data | 99.92 |  | 32.62 | 35.72 | 3.1 | 67.3 | 64.2 | 66.5098
BMW-16/18 | 2014-10-28 |  |  |  | No Data | No Data | 99.92 | No Data | 32.58 | 35.26 | 2.68 | 67.34 | 64.66 | 66.6569
BMW-16/18 | 2014-12-02 |  |  |  | No Data | No Data | 99.92 |  | 32.32 | 34.51 | 2.19 | 67.6 | 65.41 | 67.0418
BMW-16/18 | 2015-01-06 |  |  |  | No Data | No Data | 99.92 |  | 32.08 | 34.72 | 2.64 | 67.84 | 65.2 | 67.1671
BMW-16/18 | 2015-02-04 |  |  |  | No Data | No Data | 99.92 | No Data | 31.82 | 35.05 | 3.23 | 68.1 | 64.87 | 67.2767
BMW-16/18 | 2015-02-17 |  |  |  | No Data | No Data | 99.92 |  | 32.2 | 34.05 | 1.85 | 67.72 | 65.87 | 67.2484
BMW-16/18 | 2015-07-22 |  |  |  | No Data | No Data | 99.92 | No Data | 31.11 | 33.2 | 2.09 | 68.81 | 66.72 | 68.2773
BMW-16/18 | 2015-08-04 |  |  |  | No Data | No Data | 99.92 |  | 31.24 | 32.25 | 1.01 | 68.68 | 67.67 | 68.4226
BMW-16/18 | 2015-10-21 |  |  |  | No Data | No Data | 99.92 | No Data | 30.09 | 32.1 | 2.01 | 69.83 | 67.82 | 69.3177
BMW-16/18 | 2015-11-02 |  |  |  | No Data | No Data | 99.92 |  | 30.97 | 31.84 | 0.87 | 68.95 | 68.08 | 68.7282
BMW-16/18 | 2015-11-29 |  |  |  | No Data | No Data | 99.92 |  | 31.1 | 31.88 | 0.78 | 68.82 | 68.04 | 68.6212
BMW-16/18 | 2016-01-04 |  |  |  | No Data | No Data | 99.92 |  | 31.19 | 32.21 | 1.02 | 68.73 | 67.71 | 68.47
BMW-16/18 | 2016-02-09 |  |  |  | No Data | No Data | 99.92 |  | 31.55 | 32.15 | 0.6 | 68.37 | 67.77 | 68.2171
BMW-16/18 | 2016-03-03 |  |  |  | No Data | No Data | 99.92 | No Data | 31.5 | 32.22 | 0.72 | 68.42 | 67.7 | 68.2365
BMW-16/18 | 2016-10-18 |  |  |  | No Data | No Data | 99.92 | No Data | 32.2 | 34.55 | 2.35 | 67.72 | 65.37 | 67.121
BMW-16/18 | 2016-10-24 |  |  |  | No Data | No Data | 99.92 |  | 32.28 | 34.48 | 2.2 | 67.64 | 65.44 | 67.0792
BMW-16/18 | 2016-12-06 |  |  |  | No Data | No Data | 99.92 |  | 32.78 | 34.6 | 1.82 | 67.14 | 65.32 | 66.6761
BMW-16/18 | 2017-01-09 |  |  |  | No Data | No Data | 99.92 |  | 31.18 | 34.56 | 3.38 | 68.74 | 65.36 | 67.8784
BMW-16/18 | 2017-02-20 |  |  |  | No Data | No Data | 99.92 |  | 32.55 | 34.85 | 2.3 | 67.37 | 65.07 | 66.7837
BMW-16/18 | 2017-03-28 |  |  |  | No Data | No Data | 99.92 |  | 32.09 | 34.51 | 2.42 | 67.83 | 65.41 | 67.2131
BMW-16/18 | 2017-04-11 |  |  |  | No Data | No Data | 99.92 | No Data | 32.42 | 34.8 | 2.38 | 67.5 | 65.12 | 66.8933
BMW-16/18 | 2017-04-25 |  |  |  | No Data | No Data | 99.92 |  | 32.17 | 35.09 | 2.92 | 67.75 | 64.83 | 67.0057
BMW-16/18 | 2007-05-20 |  |  |  | No Data | No Data | 99.92 |  | 32.62 | 35.22 | 2.6 | 67.3 | 64.7 | 66.6373
BMW-16/18 | 2017-06-19 |  |  |  | No Data | No Data | 99.92 | No Data | 32.87 | 35.6 | 2.73 | 67.05 | 64.32 | 66.3541
BMW-16/18 | 2017-07-19 |  |  |  | No Data | No Data | 99.92 | No Data | 32.98 | 35.72 | 2.74 | 66.94 | 64.2 | 66.2416
BMW-16/18 | 2017-08-01 |  |  |  | No Data | No Data | 99.92 | No Data | 33 | 36.01 | 3.01 | 66.92 | 63.91 | 66.1528
BMW-16/18 | 2017-08-15 |  |  |  | No Data | No Data | 99.92 | No Data | 33 | 35.98 | 2.98 | 66.92 | 63.94 | 66.1604
BMW-16/18 | 2018-01-24 |  |  |  | No Data | No Data | 99.92 |  | 32.87 | 35.17 | 2.3 | 67.05 | 64.75 | 66.4637
BMW-16/18 | 2018-03-20 |  |  |  | No Data | No Data | 99.92 |  | 32.78 | 35.35 | 2.57 | 67.14 | 64.57 | 66.4849
BMW-16/18 | 2018-04-10 |  |  |  | No Data | No Data | 99.92 |  | 33.09 | 35.55 | 2.46 | 66.83 | 64.37 | 66.2029
BMW-16/18 | 2018-05-15 |  |  |  | No Data | No Data | 99.92 |  | 32.96 | 36.12 | 3.16 | 66.96 | 63.8 | 66.1545
BMW-16/18 | 2018-06-05 |  |  |  | No Data | No Data | 99.92 |  | 33.08 | 36.43 | 3.35 | 66.84 | 63.49 | 65.9861
BMW-16/18 | 2018-06-26 |  |  |  | No Data | No Data | 99.92 | No Data | 32.55 | 34.42 | 1.87 | 67.37 | 65.5 | 66.8933
BMW-16/18 | 2018-07-10 |  |  |  | No Data | No Data | 99.92 |  | 32.03 | 33.8 | 1.77 | 67.89 | 66.12 | 67.4388
BMW-16/18 | 2018-08-21 |  |  |  | No Data | No Data | 99.92 |  | 32.1 | 33.91 | 1.81 | 67.82 | 66.01 | 67.3586
BMW-16/18 | 2018-11-13 |  |  |  | No Data | No Data | 99.92 |  | 31.6 | 32.92 | 1.32 | 68.32 | 67 | 67.9835
BMW-16/18 | 2018-12-11 |  |  |  | No Data | No Data | 99.92 |  | 31.79 | 32.74 | 0.95 | 68.13 | 67.18 | 67.8878
BMW-16/18 | 2019-01-08 |  |  |  | No Data | No Data | 99.92 |  | 31.71 | 33.27 | 1.56 | 68.21 | 66.65 | 67.8124
BMW-16/18 | 2019-02-18 |  |  |  | No Data | No Data | 99.92 |  | 31.78 | 33.42 | 1.64 | 68.14 | 66.5 | 67.722
BMW-16/18 | 2019-03-26 |  |  |  | No Data | No Data | 99.92 |  | 31.97 | 33.59 | 1.62 | 67.95 | 66.33 | 67.5371
BMW-16/18 | 2019-04-30 |  |  |  | No Data | No Data | 99.92 |  | 31.9 | 33.68 | 1.78 | 68.02 | 66.24 | 67.5663
BMW-16/18 | 2019-05-29 |  |  |  | No Data | No Data | 99.92 |  | 31.98 | 33.05 | 1.07 | 67.94 | 66.87 | 67.6673
BMW-16/18 | 2019-06-11 |  |  |  | No Data | No Data | 99.92 |  | 32.35 | 33 | 0.65 | 67.57 | 66.92 | 67.4043
BMW-16/18 | 2019-06-24 |  |  |  | No Data | No Data | 99.92 |  | 32.24 | 33.49 | 1.25 | 67.68 | 66.43 | 67.3614
BMW-16/18 | 2019-07-23 |  |  |  | No Data | No Data | 99.92 |  | 32.1 | 33.48 | 1.38 | 67.82 | 66.44 | 67.4682
BMW-16/18 | 2019-08-18 |  |  |  | No Data | No Data | 99.92 |  | 32.28 | 34.22 | 1.94 | 67.64 | 65.7 | 67.1455
BMW-16/18 | 2019-11-04 |  |  |  | No Data | No Data | 99.92 |  | 32.73 | 35.05 | 2.32 | 67.19 | 64.87 | 66.5986
BMW-16/18 | 2019-12-16 |  |  |  | No Data | No Data | 99.92 |  | 32.15 | 34.83 | 2.68 | 67.77 | 65.09 | 67.0869
BMW-16/18 | 2020-01-07 |  |  |  | No Data | No Data | 99.92 |  | 32.85 | 34.87 | 2.02 | 67.07 | 65.05 | 66.5551
BMW-16/18 | 2020-07-06 |  |  |  | No Data | No Data | 99.92 |  | 32.31 | 33.77 | 1.46 | 67.61 | 66.15 | 67.2378
BMW-16/18 | 2021-01-25 |  |  |  | No Data | No Data | 99.92 |  | 32.2 | 32.25 | 0.05 | 67.72 | 67.67 | 67.7073
BMW-16/18 | 2021-06-25 |  |  |  | No Data | No Data | 99.92 |  | No Data | 31.25 | No Data | No Data | 68.67 | No Data
BMW-16/18 | 2021-07-19 |  |  |  | No Data | No Data | Destroyed | No Data | No Data | No Data | No Data | No Data | No Data | No Data
BMW-16/18 | 2022-01-17 |  |  |  | No Data | No Data | Destroyed |  | No Data | No Data | No Data | No Data | No Data | No Data
DPT – 1 | 2009-08-17 |  |  |  | 2 | 30.2 | 100 | No Data | No Data | 29.08 | No Data | No Data | 70.92 | No Data
DPT – 1 | 2009-12-08 |  |  |  | No Data | No Data | 100 | No Data | No Data | 29.1 | No Data | No Data | 70.9 | No Data
DPT – 1 | 2010-03-30 |  |  |  | No Data | No Data | 100 | No Data | No Data | 28.21 | No Data | No Data | 71.79 | No Data
DPT – 1 | 2010-06-01 |  |  |  | No Data | No Data | 100 | No Data | No Data | 28.9 | No Data | No Data | 71.1 | No Data
DPT – 1 | 2010-07-19 |  |  |  | No Data | No Data | 100 | No Data | No Data | 26.95 | No Data | No Data | 73.05 | No Data
DPT – 1 | 2011-03-21 |  |  |  | No Data | No Data | 100 | No Data | No Data | 28.54 | No Data | No Data | 71.46 | No Data
DPT – 1 | 2011-06-20 |  |  |  | No Data | No Data | 100 | No Data | No Data | 29.4 | No Data | No Data | 70.6 | No Data
DPT – 1 | 2011-12-05 |  |  |  | No Data | No Data | 100 | No Data | No Data | Dry | No Data | No Data | No Data | No Data
DPT – 1 | 2012-05-29 |  |  |  | No Data | No Data | 100 | No Data | No Data | 29.48 | No Data | No Data | 70.52 | No Data
DPT – 1 | 2012-06-20 |  |  |  | No Data | No Data | 100 | No Data | No Data | Dry | No Data | No Data | No Data | No Data
DPT – 1 | 2012-07-10 |  |  |  | No Data | No Data | 100 | No Data | No Data | Dry | No Data | No Data | No Data | No Data
DPT – 1 | 2012-08-07 |  |  |  | No Data | No Data | 100 | No Data | No Data | Dry | No Data | No Data | No Data | No Data
DPT – 1 | 2013-01-30 |  |  |  | No Data | No Data | 100 | No Data | No Data | Dry | No Data | No Data | No Data | No Data
DPT – 1 | 2/6/2014** |  |  |  | No Data | No Data | No Data | No Data | No Data | No Data | No Data | No Data | No Data | No Data
DPT – 1 | 2014-04-22 |  |  |  | No Data | No Data | 100 | No Data | No Data | Dry | No Data | No Data | No Data | No Data
DPT – 1 | 2014-07-22 |  |  |  | No Data | No Data | 100 | No Data | No Data | Dry | No Data | No Data | No Data | No Data
DPT – 1 | 2014-10-29 |  |  |  | No Data | No Data | 100 | No Data | No Data | Dry | No Data | No Data | No Data | No Data
DPT – 1 | 2015-02-04 |  |  |  | No Data | No Data | 100 | No Data | No Data | 29.85 | No Data | No Data | 70.15 | No Data
DPT – 1 | 7/22/2015** |  |  |  | No Data | No Data | No Data | No Data | No Data | No Data | No Data | No Data | No Data | No Data
DPT – 1 | 2015-10-21 |  |  |  | No Data | No Data | 100 | No Data | No Data | 28.49 | No Data | No Data | 71.51 | No Data
DPT – 1 | 2016-03-03 |  |  |  | No Data | No Data | 100 | No Data | No Data | 28.83 | No Data | No Data | 71.17 | No Data
DPT – 1 | 2016-10-18 |  |  |  | No Data | No Data | 100 | No Data | No Data | Dry | No Data | No Data | No Data | No Data
DPT – 1 | 2017-04-11 |  |  |  | No Data | No Data | 100 | No Data | No Data | Dry | No Data | No Data | No Data | No Data
DPT – 1 | 2018-01-24 |  |  |  | No Data | No Data | 100 |  | No Data | Dry | No Data | No Data | No Data | No Data
DPT – 1 | 2018-06-26 |  |  |  | No Data | No Data | 100 | No Data | No Data | Dry | No Data | No Data | No Data | No Data
DPT – 1 | 2018-12-11 |  |  |  | No Data | No Data | 100 |  | No Data | 29.26 | No Data | No Data | 70.74 | No Data
DPT – 1 | 2019-06-11 |  |  |  | No Data | No Data | 100 |  | No Data | Dry | No Data | No Data | No Data | No Data
DPT – 1 | 2020-01-07 |  |  |  | No Data | No Data | 100 |  | No Data | Dry | No Data | No Data | No Data | No Data
DPT – 1 | 2020-07-06 |  |  |  | No Data | No Data | 100 |  | No Data | Dry | No Data | No Data | No Data | No Data
DPT – 1 | 2021-01-25 |  |  |  | No Data | No Data | 100 |  | No Data | Dry | No Data | No Data | No Data | No Data
DPT – 1 | 2021-07-19 |  |  |  | No Data | No Data | 100 |  | No Data | 27 | No Data | No Data | 73 | No Data
DPT - 1 | 2022-01-17 |  |  |  | No Data | No Data | 100 |  | No Data | 27.98 | No Data | No Data | 72.02 | No Data
DPT - 1 | 2022-07-19 |  |  |  | No Data | No Data | 100 |  | No Data | 28.86 | No Data | No Data | 71.14 | No Data
DPT - 1 | 2023-02-27 |  |  |  | No Data | No Data | 100 |  | No Data | 29.44 | No Data | No Data | 70.56 | No Data
DPT - 1 | 2023-06-20 |  |  |  | No Data | No Data | 100 |  | No Data | 28.3 | No Data | No Data | 71.7 | No Data
DPT - 1 | 2023-12-18 |  |  |  | No Data | No Data | 100 |  | No Data | 29.74 | No Data | No Data | 70.26 | No Data
DPT - 1 | 2024-06-17 |  |  |  | No Data | No Data | 100 |  | No Data | Dry | No Data | No Data | No Data | No Data
DPT - 1 | 2024-12-09 |  |  |  | No Data | No Data | 100 |  | No Data | Dry | No Data | No Data | No Data | No Data
DPT - 1 | 2025-05-19 |  |  |  | No Data | No Data | 100 |  | No Data | Dry | No Data | No Data | No Data | No Data
DPT – 2 | 2009-08-17 |  |  |  | 2 | 30.12 | 95.89 | No Data | No Data | 28.5 | No Data | No Data | 67.39 | No Data
DPT – 2 | 2009-12-08 |  |  |  | No Data | No Data | 95.89 | No Data | No Data | 28.56 | No Data | No Data | 67.33 | No Data
DPT – 2 | 2010-03-30 |  |  |  | No Data | No Data | 95.89 | No Data | No Data | 27.76 | No Data | No Data | 68.13 | No Data
DPT – 2 | 2010-06-01 |  |  |  | No Data | No Data | 95.89 | No Data | No Data | 27.51 | No Data | No Data | 68.38 | No Data
DPT – 2 | 2010-07-19 |  |  |  | No Data | No Data | 95.89 | No Data | No Data | 26.85 | No Data | No Data | 69.04 | No Data
DPT – 2 | 2011-03-21 |  |  |  | No Data | No Data | 95.89 | No Data | No Data | 27.48 | No Data | No Data | 68.41 | No Data
DPT – 2 | 2011-06-20 |  |  |  | No Data | No Data | 95.89 | No Data | No Data | 28.83 | No Data | No Data | 67.06 | No Data
DPT – 2 | 2011-12-05 |  |  |  | No Data | No Data | 95.89 | No Data | No Data | 29.55 | No Data | No Data | 66.34 | No Data
DPT – 2 | 2012-05-29 |  |  |  | No Data | No Data | 95.89 | No Data | No Data | 28.96 | No Data | No Data | 66.93 | No Data
DPT – 2 | 2012-06-20 |  |  |  | No Data | No Data | 95.89 | No Data | No Data | Dry | No Data | No Data | No Data | No Data
DPT – 2 | 2012-07-10 |  |  |  | No Data | No Data | 95.89 | No Data | No Data | 29.66 | No Data | No Data | 66.23 | No Data
DPT – 2 | 2012-07-08 |  |  |  | No Data | No Data | 95.89 | No Data | No Data | 29.64 | No Data | No Data | 66.25 | No Data
DPT – 2 | 2013-01-30 |  |  |  | No Data | No Data | 95.89 | No Data | No Data | Dry | No Data | No Data | No Data | No Data
DPT – 2 | 2/6/2014** |  |  |  | No Data | No Data | No Data | No Data | No Data | No Data | No Data | No Data | No Data | No Data
DPT – 2 | 2014-04-22 |  |  |  | No Data | No Data | 95.89 | No Data | No Data | Dry | No Data | No Data | No Data | No Data
DPT – 2 | 2014-07-22 |  |  |  | No Data | No Data | 95.89 | No Data | No Data | Dry | No Data | No Data | No Data | No Data
DPT – 2 | 2014-10-29 |  |  |  | No Data | No Data | 95.89 | No Data | No Data | Dry | No Data | No Data | No Data | No Data
DPT – 2 | 2015-02-04 |  |  |  | No Data | No Data | 95.89 | No Data | No Data | 29.21 | No Data | No Data | 66.68 | No Data
DPT – 2 | 7/22/2015** |  |  |  | No Data | No Data | No Data | No Data | No Data | No Data | No Data | No Data | No Data | No Data
DPT – 2 | 2015-10-21 |  |  |  | No Data | No Data | 95.89 | No Data | No Data | 27.85 | No Data | No Data | 68.04 | No Data
DPT – 2 | 2016-03-03 |  |  |  | No Data | No Data | 95.89 | No Data | No Data | 28.25 | No Data | No Data | 67.64 | No Data
DPT – 2 | 2016-10-18 |  |  |  | No Data | No Data | 95.89 | No Data | No Data | 28.88 | No Data | No Data | 67.01 | No Data
DPT – 2 | 2017-04-11 |  |  |  | No Data | No Data | 95.89 | No Data | No Data | 29.31 | No Data | No Data | 66.58 | No Data
DPT – 2 | 2018-01-24 |  |  |  | No Data | No Data | 95.89 |  | No Data | Dry | No Data | No Data | No Data | No Data
DPT – 2 | 2018-06-26 |  |  |  | No Data | No Data | 95.89 | No Data | No Data | Dry | No Data | No Data | No Data | No Data
DPT – 2 | 2018-12-11 |  |  |  | No Data | No Data | 95.89 |  | No Data | 28.95 | No Data | No Data | 66.94 | No Data
DPT – 2 | 2019-06-11 |  |  |  | No Data | No Data | 95.89 |  | No Data | Dry | No Data | No Data | No Data | No Data
DPT – 2 | 2020-01-07 |  |  |  | No Data | No Data | 95.89 |  | No Data | Dry | No Data | No Data | No Data | No Data
DPT – 2 | 2020-07-06 |  |  |  | No Data | No Data | 95.89 |  | No Data | Dry | No Data | No Data | No Data | No Data
DPT – 2 | 2021-01-25 |  |  |  | No Data | No Data | 95.89 |  | No Data | Dry | No Data | No Data | No Data | No Data
DPT – 2 | 2021-07-19 |  |  |  | No Data | No Data | 95.89 |  | No Data | 27.2 | No Data | No Data | 68.69 | No Data
DPT - 2 | 2022-01-17 |  |  |  | No Data | No Data | 95.89 |  | No Data | 27.25 | No Data | No Data | 68.64 | No Data
DPT - 2 | 2022-07-19 |  |  |  | No Data | No Data | 95.89 |  | No Data | 28.2 | No Data | No Data | 67.69 | No Data
DPT - 2 | 2023-02-27 |  |  |  | No Data | No Data | 95.89 |  | No Data | 29.23 | No Data | No Data | 66.66 | No Data
DPT - 2 | 2023-06-20 |  |  |  | No Data | No Data | 95.89 |  | No Data | 28.85 | No Data | No Data | 67.04 | No Data
DPT - 2 | 2023-12-18 |  |  |  | No Data | No Data | 95.89 |  | No Data | 29 | No Data | No Data | 66.89 | No Data
DPT - 2 | 2024-06-17 |  |  |  | No Data | No Data | 95.89 |  | No Data | Dry | No Data | No Data | No Data | No Data
DPT - 2 | 2024-12-09 |  |  |  | No Data | No Data | 95.89 |  | No Data | Dry | No Data | No Data | No Data | No Data
DPT - 2 | 2025-05-19 |  |  |  | No Data | No Data | 95.89 |  | No Data | Dry | No Data | No Data | No Data | No Data
DPT – 3 | 2009-08-17 |  |  |  | 2 | 30.15 | 98.58 | No Data | No Data | Dry | No Data | No Data | No Data | No Data
DPT – 3 | 2009-12-08 |  |  |  | No Data | No Data | 98.58 | No Data | No Data | Dry | No Data | No Data | No Data | No Data
DPT – 3 | 2010-03-30 |  |  |  | No Data | No Data | 98.58 | No Data | No Data | Dry | No Data | No Data | No Data | No Data
DPT – 3 | 2010-06-01 |  |  |  | No Data | No Data | 98.58 | No Data | No Data | Dry | No Data | No Data | No Data | No Data
DPT – 3 | 2010-07-19 |  |  |  | No Data | No Data | 98.58 | No Data | No Data | Dry | No Data | No Data | No Data | No Data
DPT – 3 | 2011-03-21 |  |  |  | No Data | No Data | 98.58 | No Data | No Data | Dry | No Data | No Data | No Data | No Data
DPT – 3 | 2011-06-20 |  |  |  | No Data | No Data | 98.58 | No Data | No Data | Dry | No Data | No Data | No Data | No Data
DPT – 3 | 2011-12-05 |  |  |  | No Data | No Data | 98.58 | No Data | No Data | Dry | No Data | No Data | No Data | No Data
DPT – 3 | 2012-05-29 |  |  |  | No Data | No Data | 98.58 | No Data | No Data | Dry | No Data | No Data | No Data | No Data
DPT – 3 | 2012-06-20 |  |  |  | No Data | No Data | 98.58 | No Data | No Data | Dry | No Data | No Data | No Data | No Data
DPT – 3 | 2012-07-10 |  |  |  | No Data | No Data | 98.58 | No Data | No Data | Dry | No Data | No Data | No Data | No Data
DPT – 3 | 2012-08-07 |  |  |  | No Data | No Data | 98.58 | No Data | No Data | Dry | No Data | No Data | No Data | No Data
DPT – 3 | 2013-01-30 |  |  |  | No Data | No Data | 98.58 | No Data | No Data | Dry | No Data | No Data | No Data | No Data
DPT – 3 | 2/6/2014** |  |  |  | No Data | No Data | No Data | No Data | No Data | No Data | No Data | No Data | No Data | No Data
DPT – 3 | 2014-04-22 |  |  |  | No Data | No Data | 98.58 | No Data | No Data | Dry | No Data | No Data | No Data | No Data
DPT – 3 | 2014-07-22 |  |  |  | No Data | No Data | 98.58 | No Data | No Data | Dry | No Data | No Data | No Data | No Data
DPT – 3 | 2014-10-29 |  |  |  | No Data | No Data | 98.58 | No Data | No Data | Dry | No Data | No Data | No Data | No Data
DPT – 3 | 2015-02-04 |  |  |  | No Data | No Data | 98.58 | No Data | No Data | Dry | No Data | No Data | No Data | No Data
DPT – 3 | 7/22/2015** |  |  |  | No Data | No Data | No Data | No Data | No Data | No Data | No Data | No Data | No Data | No Data
DPT – 3 | 2015-10-21 |  |  |  | No Data | No Data | 98.58 | No Data | No Data | Dry | No Data | No Data | No Data | No Data
DPT – 3 | 2016-03-03 |  |  |  | No Data | No Data | 98.58 | No Data | No Data | Dry | No Data | No Data | No Data | No Data
DPT – 3 | 2016-10-18 |  |  |  | No Data | No Data | 98.58 | No Data | No Data | Dry | No Data | No Data | No Data | No Data
DPT – 3 | 2017-04-11 |  |  |  | No Data | No Data | 98.58 | No Data | No Data | Dry | No Data | No Data | No Data | No Data
DPT – 3 | 2018-01-24 |  |  |  | No Data | No Data | 98.58 |  | No Data | Dry | No Data | No Data | No Data | No Data
DPT – 3 | 2018-06-26 |  |  |  | No Data | No Data | 98.58 | No Data | No Data | Dry | No Data | No Data | No Data | No Data
DPT – 3 | 2018-12-11 |  |  |  | No Data | No Data | 98.58 |  | No Data | Dry | No Data | No Data | No Data | No Data
DPT – 3 | 2019-06-11 |  |  |  | No Data | No Data | 98.58 |  | No Data | Dry | No Data | No Data | No Data | No Data
DPT – 3 | 2020-01-07 |  |  |  | No Data | No Data | 98.58 |  | No Data | Dry | No Data | No Data | No Data | No Data
DPT – 3 | 2020-07-06 |  |  |  | No Data | No Data | 98.58 |  | No Data | Dry | No Data | No Data | No Data | No Data
DPT – 3 | 2021-01-25 |  |  |  | No Data | No Data | 98.58 |  | No Data | Dry | No Data | No Data | No Data | No Data
DPT – 3 | 2021-07-19 |  |  |  | No Data | No Data | 98.58 |  | No Data | Dry | No Data | No Data | No Data | No Data
DPT – 3 | 2022-01-17 |  |  |  | No Data | No Data | 98.58 |  | No Data | Dry | No Data | No Data | No Data | No Data
DPT – 3 | 2022-07-19 |  |  |  | No Data | No Data | 98.58 |  | No Data | Dry | No Data | No Data | No Data | No Data
DPT – 3 | 2023-02-27 |  |  |  | No Data | No Data | 98.58 |  | No Data | Dry | No Data | No Data | No Data | No Data
DPT – 3 | 2023-06-20 |  |  |  | No Data | No Data | 98.58 |  | No Data | Dry | No Data | No Data | No Data | No Data
DPT – 3 | 2023-12-18 |  |  |  | No Data | No Data | 98.58 |  | No Data | Dry | No Data | No Data | No Data | No Data
DPT – 3 | 2024-06-17 |  |  |  | No Data | No Data | 98.58 |  | No Data | Dry | No Data | No Data | No Data | No Data
DPT – 3 | 2024-12-09 |  |  |  | No Data | No Data | 98.58 |  | No Data | Dry | No Data | No Data | No Data | No Data
DPT – 3 | 2025-05-19 |  |  |  | No Data | No Data | 98.58 |  | No Data | Dry | No Data | No Data | No Data | No Data
DPT – 4 | 2009-08-17 |  |  |  | 2 | 30 | 98.59 | No Data | No Data | Dry | No Data | No Data | No Data | No Data
DPT – 4 | 2009-12-08 |  |  |  | No Data | No Data | 98.59 | No Data | No Data | Dry | No Data | No Data | No Data | No Data
DPT – 4 | 2010-03-30 |  |  |  | No Data | No Data | 98.59 | No Data | No Data | Dry | No Data | No Data | No Data | No Data
DPT – 4 | 2010-06-01 |  |  |  | No Data | No Data | 98.59 | No Data | No Data | Dry | No Data | No Data | No Data | No Data
DPT – 4 | 2010-07-19 |  |  |  | No Data | No Data | 98.59 | No Data | No Data | Dry | No Data | No Data | No Data | No Data
DPT – 4 | 2011-03-21 |  |  |  | No Data | No Data | 98.59 | No Data | No Data | Dry | No Data | No Data | No Data | No Data
DPT – 4 | 2011-06-20 |  |  |  | No Data | No Data | 98.59 | No Data | No Data | Dry | No Data | No Data | No Data | No Data
DPT – 4 | 2011-12-05 |  |  |  | No Data | No Data | 98.59 | No Data | No Data | Dry | No Data | No Data | No Data | No Data
DPT – 4 | 2012-05-29 |  |  |  | No Data | No Data | 98.59 | No Data | No Data | Dry | No Data | No Data | No Data | No Data
DPT – 4 | 2012-06-20 |  |  |  | No Data | No Data | 98.59 | No Data | No Data | Dry | No Data | No Data | No Data | No Data
DPT – 4 | 2012-07-10 |  |  |  | No Data | No Data | 98.59 | No Data | No Data | Dry | No Data | No Data | No Data | No Data
DPT – 4 | 2012-08-07 |  |  |  | No Data | No Data | 98.59 | No Data | No Data | Dry | No Data | No Data | No Data | No Data
DPT – 4 | 2013-01-31 |  |  |  | No Data | No Data | 98.59 | No Data | No Data | Dry | No Data | No Data | No Data | No Data
DPT – 4 | 2/6/2014** |  |  |  | No Data | No Data | No Data | No Data | No Data | No Data | No Data | No Data | No Data | No Data
DPT – 4 | 2014-04-22 |  |  |  | No Data | No Data | 98.59 | No Data | No Data | Dry | No Data | No Data | No Data | No Data
DPT – 4 | 2014-07-22 |  |  |  | No Data | No Data | 98.59 | No Data | No Data | Dry | No Data | No Data | No Data | No Data
DPT – 4 | 2014-10-29 |  |  |  | No Data | No Data | 98.59 | No Data | No Data | Dry | No Data | No Data | No Data | No Data
DPT – 4 | 2015-02-04 |  |  |  | No Data | No Data | 98.59 | No Data | No Data | Dry | No Data | No Data | No Data | No Data
DPT – 4 | 7/22/2015** |  |  |  | No Data | No Data | No Data | No Data | No Data | No Data | No Data | No Data | No Data | No Data
DPT – 4 | 2015-10-21 |  |  |  | No Data | No Data | 98.59 | No Data | No Data | 29.85 | No Data | No Data | 68.74 | No Data
DPT – 4 | 2016-03-03 |  |  |  | No Data | No Data | 98.59 | No Data | No Data | Dry | No Data | No Data | No Data | No Data
DPT – 4 | 2016-10-18 |  |  |  | No Data | No Data | 98.59 | No Data | No Data | Dry | No Data | No Data | No Data | No Data
DPT – 4 | 2017-04-11 |  |  |  | No Data | No Data | 98.59 | No Data | No Data | Dry | No Data | No Data | No Data | No Data
DPT – 4 | 2018-01-24 |  |  |  | No Data | No Data | 98.59 |  | No Data | Dry | No Data | No Data | No Data | No Data
DPT – 4 | 2018-06-26 |  |  |  | No Data | No Data | 98.59 | No Data | No Data | Dry | No Data | No Data | No Data | No Data
DPT – 4 | 2018-12-11 |  |  |  | No Data | No Data | 98.59 |  | No Data | Dry | No Data | No Data | No Data | No Data
DPT – 4 | 2019-06-11 |  |  |  | No Data | No Data | 98.59 |  | No Data | Dry | No Data | No Data | No Data | No Data
DPT – 4 | 2020-01-07 |  |  |  | No Data | No Data | 98.59 |  | No Data | Dry | No Data | No Data | No Data | No Data
DPT – 4 | 2020-07-06 |  |  |  | No Data | No Data | 98.59 |  | No Data | Dry | No Data | No Data | No Data | No Data
DPT – 4 | 2021-01-25 |  |  |  | No Data | No Data | 98.59 |  | No Data | Dry | No Data | No Data | No Data | No Data
DPT – 4 | 2021-07-19 |  |  |  | No Data | No Data | 98.59 |  | No Data | Dry | No Data | No Data | No Data | No Data
DPT – 4 | 2022-01-17 |  |  |  | No Data | No Data | 98.59 |  | No Data | Dry | No Data | No Data | No Data | No Data
DPT – 4 | 2022-07-19 |  |  |  | No Data | No Data | 98.59 |  | No Data | Dry | No Data | No Data | No Data | No Data
DPT – 4 | 2023-02-27 |  |  |  | No Data | No Data | 98.59 |  | No Data | Dry | No Data | No Data | No Data | No Data
DPT – 4 | 2023-06-20 |  |  |  | No Data | No Data | 98.59 |  | No Data | Dry | No Data | No Data | No Data | No Data
DPT – 4 | 2023-12-18 |  |  |  | No Data | No Data | 98.59 |  | No Data | Dry | No Data | No Data | No Data | No Data
DPT – 4 | 2024-06-17 |  |  |  | No Data | No Data | 98.59 |  | No Data | Dry | No Data | No Data | No Data | No Data
DPT – 4 | 2024-12-09 |  |  |  | No Data | No Data | 98.59 |  | No Data | Dry | No Data | No Data | No Data | No Data
DPT – 4 | 2025-05-19 |  |  |  | No Data | No Data | 98.59 |  | No Data | Dry | No Data | No Data | No Data | No Data
DPT – 10 | 2009-08-17 |  |  |  | 2 | 20 | 98.82 | No Data | No Data | Dry | No Data | No Data | No Data | No Data
DPT – 10 | 2009-12-08 |  |  |  | No Data | No Data | 98.82 | No Data | No Data | Dry | No Data | No Data | No Data | No Data
DPT – 10 | 2010-03-30 |  |  |  | No Data | No Data | 98.82 | No Data | No Data | Dry | No Data | No Data | No Data | No Data
DPT – 10 | 2010-06-01 |  |  |  | No Data | No Data | 98.82 | No Data | No Data | 4.05 | No Data | No Data | 94.77 | No Data
DPT – 10 | 2010-07-19 |  |  |  | No Data | No Data | 98.82 | No Data | No Data | 3.8 | No Data | No Data | 95.02 | No Data
DPT – 10 | 2011-03-21 |  |  |  | No Data | No Data | 98.82 | No Data | No Data | 4.71 | No Data | No Data | 94.11 | No Data
DPT – 10 | 2011-06-20 |  |  |  | No Data | No Data | 98.82 | No Data | No Data | 11.62 | No Data | No Data | 87.2 | No Data
DPT – 10 | 2011-12-05 |  |  |  | No Data | No Data | 98.82 | No Data | No Data | 11.03 | No Data | No Data | 87.79 | No Data
DPT – 10 | 2012-05-29 |  |  |  | No Data | No Data | 98.82 | No Data | No Data | 3.92 | No Data | No Data | 94.9 | No Data
DPT – 10 | 2012-06-19 |  |  |  | No Data | No Data | 98.82 | No Data | No Data | 4.42 | No Data | No Data | 94.4 | No Data
DPT – 10 | 2012-07-10 |  |  |  | No Data | No Data | 98.82 | No Data | No Data | 8.51 | No Data | No Data | 90.31 | No Data
DPT – 10 | 2012-08-07 |  |  |  | No Data | No Data | 98.92 | No Data | No Data | 8.49 | No Data | No Data | 90.43 | No Data
DPT – 10 | 2013-01-31 |  |  |  | No Data | No Data | 98.82 | No Data | No Data | 8.77 | No Data | No Data | 90.05 | No Data
DPT – 10 | 2/6/2014** |  |  |  | No Data | No Data | No Data | No Data | No Data | No Data | No Data | No Data | No Data | No Data
DPT – 10 | 2014-04-22 |  |  |  | No Data | No Data | unable to locate | No Data | No Data | No Data | No Data | No Data | No Data | No Data
DPT – 12 | 2009-08-17 |  |  |  | 2 | 20.1 | 99.44 | No Data | No Data | Dry | No Data | No Data | No Data | No Data
DPT – 12 | 2009-12-08 |  |  |  | No Data | No Data | 99.44 | No Data | No Data | 7.84 | No Data | No Data | 91.6 | No Data
DPT – 12 | 2010-03-30 |  |  |  | No Data | No Data | 99.44 | No Data | No Data | 9.05 | No Data | No Data | 90.39 | No Data
DPT – 12 | 2010-06-01 |  |  |  | No Data | No Data | 99.44 | No Data | No Data | 15.2 | No Data | No Data | 84.24 | No Data
DPT – 12 | 2010-07-20 |  |  |  | No Data | No Data | 99.44 | No Data | No Data | 5.32 | No Data | No Data | 94.12 | No Data
DPT – 12 | 2011-03-21 |  |  |  | No Data | No Data | 99.44 | No Data | No Data | 8.27 | No Data | No Data | 91.17 | No Data
DPT – 12 | 2011-06-20 |  |  |  | No Data | No Data | 99.44 | No Data | No Data | 12.74 | No Data | No Data | 86.7 | No Data
DPT – 12 | 2011-12-05 |  |  |  | No Data | No Data | 99.44 | No Data | No Data | 10.2 | No Data | No Data | 89.24 | No Data
DPT – 12 | 2012-05-29 |  |  |  | No Data | No Data | 99.44 | No Data | No Data | 8.8 | No Data | No Data | 90.64 | No Data
DPT – 12 | 2012-06-20 |  |  |  | No Data | No Data | 99.44 | No Data | No Data | 9.28 | No Data | No Data | 90.16 | No Data
DPT – 12 | 2012-07-10 |  |  |  | No Data | No Data | 99.44 | No Data | No Data | 18.62 | No Data | No Data | 80.82 | No Data
DPT – 12 | 2012-08-07 |  |  |  | No Data | No Data | 99.44 | No Data | No Data | 18.59 | No Data | No Data | 80.85 | No Data
DPT – 12 | 2013-01-31 |  |  |  | No Data | No Data | 99.44 | No Data | No Data | 13 | No Data | No Data | 86.44 | No Data
DPT – 12 | 2/6/2014** |  |  |  | No Data | No Data | No Data | No Data | No Data | No Data | No Data | No Data | No Data | No Data
DPT – 12 | 2014-04-22 |  |  |  | No Data | No Data | 99.44 | No Data | No Data | 8.01 | No Data | No Data | 91.43 | No Data
DPT – 12 | 2014-07-22 |  |  |  | No Data | No Data | 99.44 | No Data | No Data | 10.58 | No Data | No Data | 88.86 | No Data
DPT – 12 | 2014-10-30 |  |  |  | No Data | No Data | 99.44 | No Data | No Data | 13.62 | No Data | No Data | 85.82 | No Data
DPT – 12 | 2015-02-04 |  |  |  | No Data | No Data | 99.44 | No Data | No Data | 5.38 | No Data | No Data | 94.06 | No Data
DPT – 12 | 7/22/2015** |  |  |  | No Data | No Data | No Data | No Data | No Data | No Data | No Data | No Data | No Data | No Data
DPT – 12 | 2015-10-20 |  |  |  | No Data | No Data | 99.44 | No Data | No Data | 5.6 | No Data | No Data | 93.84 | No Data
DPT – 12 | 2016-03-02 |  |  |  | No Data | No Data | 99.44 | No Data | No Data | 6.9 | No Data | No Data | 92.54 | No Data
DPT – 12 | 2016-10-18 |  |  |  | No Data | No Data | 99.44 | No Data | No Data | 6.6 | No Data | No Data | 92.84 | No Data
DPT – 12 | 2017-04-12 |  |  |  | No Data | No Data | 99.44 | No Data | No Data | 6.89 | No Data | No Data | 92.55 | No Data
DPT – 12 | 2018-01-24 |  |  |  | No Data | No Data | 99.44 |  | No Data | 6.26 | No Data | No Data | 93.18 | No Data
DPT – 12 | 2018-06-26 |  |  |  | No Data | No Data | 99.44 | No Data | No Data | 5.1 | No Data | No Data | 94.34 | No Data
DPT – 12 | 2018-12-11 |  |  |  | No Data | No Data | 99.44 |  | No Data | Dry | No Data | No Data | No Data | No Data
DPT – 12 | 2019-06-11 |  |  |  | No Data | No Data | 99.44 |  | No Data | 6.44 | No Data | No Data | 93 | No Data
DPT – 12 | 2020-01-07 |  |  |  | No Data | No Data | 99.44 |  | No Data | 6.37 | No Data | No Data | 93.07 | No Data
DPT – 12 | 2020-07-06 |  |  |  | No Data | No Data | 99.44 |  | No Data | 5.72 | No Data | No Data | 93.72 | No Data
DPT – 12 | 2021-01-25 |  |  |  | No Data | No Data | 99.44 |  | No Data | 5.62 | No Data | No Data | 93.82 | No Data
DPT – 12 | 2021-07-19 |  |  |  | No Data | No Data | 99.44 |  | No Data | 4.88 | No Data | No Data | 94.56 | No Data
DPT – 12 | 2022-01-17 |  |  |  | No Data | No Data | 99.44 |  | No Data | 5.97 | No Data | No Data | 93.47 | No Data
DPT – 12 | 2022-07-19 |  |  |  | No Data | No Data | 99.44 |  | No Data | 6.8 | No Data | No Data | 92.64 | No Data
DPT – 12 | 2023-02-27 |  |  |  | No Data | No Data | 99.44 |  | No Data | 7.15 | No Data | No Data | 92.29 | No Data
DPT – 12 | 2023-06-20 |  |  |  | No Data | No Data | 99.44 |  | No Data | 5.6 | No Data | No Data | 93.84 | No Data
DPT – 12 | 2023-12-18 |  |  |  | No Data | No Data | 99.44 |  | No Data | 9.6 | No Data | No Data | 89.84 | No Data
DPT – 12 | 2024-06-17 |  |  |  | No Data | No Data | 99.44 |  | No Data | 7.58 | No Data | No Data | 91.86 | No Data
DPT – 12 | 2024-12-09 |  |  |  | No Data | No Data | 99.44 |  | No Data | 6.78 | No Data | No Data | 92.66 | No Data
DPT – 12 | 2025-05-19 |  |  |  | No Data | No Data | 99.44 |  | No Data | 6.47 | No Data | No Data | 92.97 | No Data
DPT – 15 | 2009-08-17 |  |  |  | 2 | 20.05 | 99.49 | No Data | No Data | Dry | No Data | No Data | No Data | No Data
DPT – 15 | 2009-12-08 |  |  |  | No Data | No Data | 99.49 | No Data | No Data | 9.01 | No Data | No Data | 90.48 | No Data
DPT – 15 | 2010-03-30 |  |  |  | No Data | No Data | 99.49 | No Data | No Data | 6.92 | No Data | No Data | 92.57 | No Data
DPT – 15 | 2010-06-01 |  |  |  | No Data | No Data | 99.49 | No Data | No Data | 9.46 | No Data | No Data | 90.03 | No Data
DPT – 15 | 2010-07-19 |  |  |  | No Data | No Data | 99.49 | No Data | No Data | 5.68 | No Data | No Data | 93.81 | No Data
DPT – 15 | 2011-03-21 |  |  |  | No Data | No Data | 99.49 | No Data | No Data | 10.24 | No Data | No Data | 89.25 | No Data
DPT – 15 | 2011-06-20 |  |  |  | No Data | No Data | 99.49 | No Data | No Data | 11.48 | No Data | No Data | 88.01 | No Data
DPT – 15 | 2011-12-05 |  |  |  | No Data | No Data | 99.49 | No Data | No Data | 11.17 | No Data | No Data | 88.32 | No Data
DPT – 15 | 2012-05-29 |  |  |  | No Data | No Data | 99.49 | No Data | No Data | 9.79 | No Data | No Data | 89.7 | No Data
DPT – 15 | 2012-06-20 |  |  |  | No Data | No Data | 99.49 | No Data | No Data | 10.27 | No Data | No Data | 89.22 | No Data
DPT – 15 | 2012-07-11 |  |  |  | No Data | No Data | 99.49 | No Data | No Data | 14.13 | No Data | No Data | 85.36 | No Data
DPT – 15 | 2012-08-07 |  |  |  | No Data | No Data | 99.49 | No Data | No Data | 14.15 | No Data | No Data | 85.34 | No Data
DPT – 15 | 2013-01-30 |  |  |  | No Data | No Data | 99.49 | No Data | No Data | 11.12 | No Data | No Data | 88.37 | No Data
DPT – 15 | 2/6/2014** |  |  |  | No Data | No Data | No Data | No Data | No Data | No Data | No Data | No Data | No Data | No Data
DPT – 15 | 2014-04-22 |  |  |  | No Data | No Data | 99.49 | No Data | No Data | 8.49 | No Data | No Data | 91 | No Data
DPT – 15 | 2014-07-22 |  |  |  | No Data | No Data | 99.49 | No Data | No Data | 10.02 | No Data | No Data | 89.47 | No Data
DPT – 15 | 2014-10-29 |  |  |  | No Data | No Data | 99.49 | No Data | No Data | 11.82 | No Data | No Data | 87.67 | No Data
DPT – 15 | 2015-02-04 |  |  |  | No Data | No Data | 99.49 | No Data | No Data | 7.46 | No Data | No Data | 92.03 | No Data
DPT – 15 | 7/22/2015** |  |  |  | No Data | No Data | No Data | No Data | No Data | No Data | No Data | No Data | No Data | No Data
DPT – 15 | 2015-10-20 |  |  |  | No Data | No Data | 99.49 | No Data | No Data | 5.59 | No Data | No Data | 93.9 | No Data
DPT – 15 | 2016-03-03 |  |  |  | No Data | No Data | 99.49 | No Data | No Data | 7.28 | No Data | No Data | 92.21 | No Data
DPT – 15 | 2016-10-18 |  |  |  | No Data | No Data | 99.49 | No Data | No Data | 8.48 | No Data | No Data | 91.01 | No Data
DPT – 15 | 2017-04-11 |  |  |  | No Data | No Data | 99.49 | No Data | No Data | 9.93 | No Data | No Data | 89.56 | No Data
DPT – 15 | 2018-01-24 |  |  |  | No Data | No Data | 99.49 |  | No Data | 9.93 | No Data | No Data | 89.56 | No Data
DPT – 15 | 2018-06-26 |  |  |  | No Data | No Data | 99.49 | No Data | No Data | 8.65 | No Data | No Data | 90.84 | No Data
DPT – 15 | 2018-12-11 |  |  |  | No Data | No Data | 99.49 |  | No Data | 8.52 | No Data | No Data | 90.97 | No Data
DPT – 15 | 2019-06-11 |  |  |  | No Data | No Data | 99.49 |  | No Data | 7.62 | No Data | No Data | 91.87 | No Data
DPT – 15 | 2020-01-07 |  |  |  | No Data | No Data | 99.49 |  | No Data | 10.68 | No Data | No Data | 88.81 | No Data
DPT – 15 | 2020-07-06 |  |  |  | No Data | No Data | 99.49 |  | No Data | 5.34 | No Data | No Data | 94.15 | No Data
DPT – 15 | 2021-01-25 |  |  |  | No Data | No Data | 99.49 |  | No Data | 5.4 | No Data | No Data | 94.09 | No Data
DPT – 15 | 2021-07-19 |  |  |  | No Data | No Data | 99.49 |  | No Data | 2.95 | No Data | No Data | 96.54 | No Data
DPT – 15 | 2022-01-17 |  |  |  | No Data | No Data | 99.49 |  | No Data | 6.24 | No Data | No Data | 93.25 | No Data
DPT – 15 | 2022-07-19 |  |  |  | No Data | No Data | 99.49 |  | No Data | 6.99 | No Data | No Data | 92.5 | No Data
DPT – 15 | 2023-02-27 |  |  |  | No Data | No Data | 99.49 |  | No Data | 7.15 | No Data | No Data | 92.34 | No Data
DPT – 15 | 2023-06-20 |  |  |  | No Data | No Data | 99.49 |  | No Data | 5.31 | No Data | No Data | 94.18 | No Data
DPT – 15 | 2023-12-18 |  |  |  | unable to locate | unable to locate | 99.49 |  | No Data | No Data | No Data | No Data | No Data | No Data
DPT – 15 | 2024-06-17 |  |  |  | No Data | No Data | 99.49 |  | No Data | 7.94 | No Data | No Data | 91.55 | No Data
DPT – 15 | 2024-12-09 |  |  |  | No Data | No Data | 99.49 |  | No Data | 7.02 | No Data | No Data | 92.47 | No Data
DPT – 15 | 2025-05-19 |  |  |  | No Data | No Data | 99.49 |  | No Data | 6.67 | No Data | No Data | 92.82 | No Data
DPT – 18 | 2009-08-17 |  |  |  | 2 | 19.32 | 99.06 | No Data | No Data | Dry | No Data | No Data | No Data | No Data
DPT – 18 | 2009-12-08 |  |  |  | No Data | No Data | 99.06 | No Data | No Data | Dry | No Data | No Data | No Data | No Data
DPT – 18 | 2010-03-30 |  |  |  | No Data | No Data | 99.06 | No Data | No Data | Dry | No Data | No Data | No Data | No Data
DPT – 18 | 2010-06-01 |  |  |  | No Data | No Data | 99.06 | No Data | No Data | Dry | No Data | No Data | No Data | No Data
DPT – 18 | 2010-07-19 |  |  |  | No Data | No Data | 99.06 | No Data | No Data | Dry | No Data | No Data | No Data | No Data
DPT – 18 | 2011-03-21 |  |  |  | No Data | No Data | 99.06 | No Data | No Data | Dry | No Data | No Data | No Data | No Data
DPT – 18 | 2011-06-20 |  |  |  | No Data | No Data | 99.06 | No Data | No Data | Dry | No Data | No Data | No Data | No Data
DPT – 18 | 2011-12-05 |  |  |  | No Data | No Data | 99.06 | No Data | No Data | Dry | No Data | No Data | No Data | No Data
DPT – 18 | 2012-05-30 |  |  |  | No Data | No Data | 99.06 | No Data | No Data | Dry | No Data | No Data | No Data | No Data
DPT – 18 | 2012-06-20 |  |  |  | No Data | No Data | 99.06 | No Data | No Data | Dry | No Data | No Data | No Data | No Data
DPT – 18 | 2012-07-11 |  |  |  | No Data | No Data | 99.06 | No Data | No Data | Dry | No Data | No Data | No Data | No Data
DPT – 18 | 2012-08-07 |  |  |  | No Data | No Data | 99.06 | No Data | No Data | Dry | No Data | No Data | No Data | No Data
DPT – 18 | 2013-01-31 |  |  |  | No Data | No Data | 99.06 | No Data | No Data | Dry | No Data | No Data | No Data | No Data
DPT – 18 | 2/6/2014** |  |  |  | No Data | No Data | No Data | No Data | No Data | No Data | No Data | No Data | No Data | No Data
DPT – 18 | 2014-04-22 |  |  |  | No Data | No Data | 99.06 | No Data | No Data | Dry | No Data | No Data | No Data | No Data
DPT – 18 | 2014-07-22 |  |  |  | No Data | No Data | 99.06 | No Data | No Data | 18.81 | No Data | No Data | 80.25 | No Data
DPT – 18 | 2014-10-30 |  |  |  | No Data | No Data | 99.06 | No Data | No Data | 18.77 | No Data | No Data | 80.29 | No Data
DPT – 18 | 2015-02-04 |  |  |  | No Data | No Data | 99.06 | No Data | No Data | 18.01 | No Data | No Data | 81.05 | No Data
DPT – 18 | 2015-07-22 |  |  |  | No Data | No Data | 99.06 | No Data | No Data | 14.96 | No Data | No Data | 84.1 | No Data
DPT – 18 | 2015-10-20 |  |  |  | No Data | No Data | 99.06 | No Data | No Data | 13.07 | No Data | No Data | 85.99 | No Data
DPT – 18 | 2016-03-03 |  |  |  | No Data | No Data | 99.06 | No Data | No Data | 14.51 | No Data | No Data | 84.55 | No Data
DPT – 18 | 2016-10-18 |  |  |  | No Data | No Data | 99.06 | No Data | No Data | 13.12 | No Data | No Data | 85.94 | No Data
DPT – 18 | 2017-04-11 |  |  |  | No Data | No Data | 99.06 | No Data | No Data | 15.41 | No Data | No Data | 83.65 | No Data
DPT – 18 | 2018-01-24 |  |  |  | No Data | No Data | 99.06 |  | No Data | 14.62 | No Data | No Data | 84.44 | No Data
DPT – 18 | 2018-06-26 |  |  |  | No Data | No Data | 99.06 | No Data | No Data | 14.2 | No Data | No Data | 84.86 | No Data
DPT – 18 | 2018-12-11 |  |  |  | No Data | No Data | 99.06 |  | No Data | 12.75 | No Data | No Data | 86.31 | No Data
DPT – 18 | 2019-06-11 |  |  |  | No Data | No Data | 99.06 |  | No Data | 12.65 | No Data | No Data | 86.41 | No Data
DPT – 18 | 2020-01-07 |  |  |  | No Data | No Data | 99.06 |  | No Data | 13.03 | No Data | No Data | 86.03 | No Data
DPT – 18 | 2020-07-06 |  |  |  | No Data | No Data | 99.06 |  | No Data | 13.14 | No Data | No Data | 85.92 | No Data
DPT – 18 | 2021-01-25 |  |  |  | No Data | No Data | 99.06 |  | No Data | 11.54 | No Data | No Data | 87.52 | No Data
DPT – 18 | 2021-07-19 |  |  |  | No Data | No Data | 99.06 |  | No Data | 5.8 | No Data | No Data | 93.26 | No Data
DPT – 18 | 2022-01-17 |  |  |  | No Data | No Data | 99.06 |  | No Data | 10.36 | No Data | No Data | 88.7 | No Data
DPT – 18 | 2022-07-19 |  |  |  | No Data | No Data | 99.06 |  | No Data | 10.37 | No Data | No Data | 88.69 | No Data
DPT – 18 | 2023-02-27 |  |  |  | No Data | No Data | 99.06 |  | No Data | 11.95 | No Data | No Data | 87.11 | No Data
DPT – 18 | 2023-06-20 |  |  |  | No Data | No Data | 99.06 |  | No Data | 8.45 | No Data | No Data | 90.61 | No Data
DPT – 18 | 2023-12-18 |  |  |  | No Data | No Data | 99.06 |  | No Data | 9.67 | No Data | No Data | 89.39 | No Data
DPT – 18 | 2024-06-17 |  |  |  | No Data | No Data | 99.06 |  | No Data | 11.55 | No Data | No Data | 87.51 | No Data
DPT – 18 | 2024-12-09 |  |  |  | No Data | No Data | 99.06 |  | No Data | 10.96 | No Data | No Data | 88.1 | No Data
DPT – 18 | 2025-05-19 |  |  |  | No Data | No Data | 99.06 |  | No Data | 10.5 | No Data | No Data | 88.56 | No Data
DPT – 22 | 2009-08-17 |  |  |  | 2 | 29.96 | 99.66 | No Data | No Data | Dry | No Data | No Data | No Data | No Data
DPT – 22 | 2009-12-08 |  |  |  | No Data | No Data | 99.66 | No Data | No Data | Dry | No Data | No Data | No Data | No Data
DPT – 22 | 2010-03-30 |  |  |  | No Data | No Data | 99.66 | No Data | No Data | Dry | No Data | No Data | No Data | No Data
DPT – 22 | 2010-06-01 |  |  |  | No Data | No Data | 99.66 | No Data | No Data | Dry | No Data | No Data | No Data | No Data
DPT – 22 | 2010-07-19 |  |  |  | No Data | No Data | 99.66 | No Data | No Data | Dry | No Data | No Data | No Data | No Data
DPT – 22 | 2011-03-21 |  |  |  | No Data | No Data | 99.66 | No Data | No Data | Dry | No Data | No Data | No Data | No Data
DPT – 22 | 2011-06-20 |  |  |  | No Data | No Data | 99.66 | No Data | No Data | Dry | No Data | No Data | No Data | No Data
DPT – 22 | 2011-12-05 |  |  |  | No Data | No Data | 99.66 | No Data | No Data | Dry | No Data | No Data | No Data | No Data
DPT – 22 | 2012-05-29 |  |  |  | No Data | No Data | 99.66 | No Data | No Data | 22.01 | No Data | No Data | 77.65 | No Data
DPT – 22 | 2012-06-20 |  |  |  | No Data | No Data | 99.66 | No Data | No Data | Dry | No Data | No Data | No Data | No Data
DPT – 22 | 2012-07-11 |  |  |  | No Data | No Data | 99.66 | No Data | No Data | 22.66 | No Data | No Data | 77 | No Data
DPT – 22 | 2012-08-07 |  |  |  | No Data | No Data | 99.66 | No Data | No Data | 22.62 | No Data | No Data | 77.04 | No Data
DPT – 22 | 2013-01-30 |  |  |  | No Data | No Data | 99.66 | No Data | No Data | Dry | No Data | No Data | No Data | No Data
DPT – 22 | 2/6/2014** |  |  |  | No Data | No Data | No Data | No Data | No Data | No Data | No Data | No Data | No Data | No Data
DPT – 22 | 2014-04-22 |  |  |  | No Data | No Data | 99.66 | No Data | No Data | 22.31 | No Data | No Data | 77.35 | No Data
DPT – 22 | 2014-07-22 |  |  |  | No Data | No Data | 99.66 | No Data | No Data | 24.57 | No Data | No Data | 75.09 | No Data
DPT – 22 | 2014-10-30 |  |  |  | No Data | No Data | 99.66 | No Data | No Data | 25.47 | No Data | No Data | 74.19 | No Data
DPT – 22 | 2015-02-04 |  |  |  | No Data | No Data | Paved Over | No Data | No Data | No Data | No Data | No Data | No Data | No Data
DPT – 22 | 2016-10-18 |  |  |  | No Data | No Data | 99.66 | No Data | No Data | 22.58 | No Data | No Data | 77.08 | No Data
DPT – 22 | 4/11/2017** |  |  |  | No Data | No Data | No Data | No Data | No Data | No Data | No Data | No Data | No Data | No Data
DPT – 22 | 2018-12-11 |  |  |  | No Data | No Data | 99.66 |  | No Data | 20.63 | No Data | No Data | No Data | No Data
DPT – 22 | 2020-01-07 |  |  |  | No Data | No Data | 99.66 |  | No Data | 21.36 | No Data | No Data | 78.3 | No Data
DPT – 22 | 2020-07-06 |  |  |  | No Data | No Data | 99.66 |  | No Data | 20.1 | No Data | No Data | 79.56 | No Data
DPT – 22 | 2021-01-25 |  |  |  | No Data | No Data | 99.66 |  | No Data | 19.5 | No Data | No Data | 80.16 | No Data
DPT – 22 | 2021-07-19 |  |  |  | No Data | No Data | 99.66 |  | No Data | 14.89 | No Data | No Data | 84.77 | No Data
DPT – 22 | 2022-01-17 |  |  |  | No Data | No Data | 99.66 |  | No Data | 21.1 | No Data | No Data | 78.56 | No Data
DPT – 22 | 2022-07-19 |  |  |  | No Data | No Data | 99.66 |  | No Data | 22.51 | No Data | No Data | 77.15 | No Data
DPT – 22 | 2023-02-27 |  |  |  | No Data | No Data | 99.66 |  | No Data | 22.85 | No Data | No Data | 76.81 | No Data
DPT – 22 | 2023-06-20 |  |  |  | No Data | No Data | 99.66 |  | No Data | 14.53 | No Data | No Data | 85.13 | No Data
DPT – 22 | 2023-12-18 |  |  |  | No Data | No Data | 99.66 |  | No Data | 20.1 | No Data | No Data | 79.56 | No Data
DPT – 22 | 2024-06-17 |  |  |  | No Data | No Data | 99.66 |  | No Data | 20.66 | No Data | No Data | 79 | No Data
DPT – 22 | 2024-12-09 |  |  |  | No Data | No Data | 99.66 |  | No Data | 19.7 | No Data | No Data | 79.96 | No Data
DPT – 22 | 2025-05-19 |  |  |  | No Data | No Data | 99.66 |  | No Data | 19.33 | No Data | No Data | 80.33 | No Data
DPT – 26 | 2009-08-17 |  |  |  | 2 | 25 | 98.45 | No Data | No Data | Dry | No Data | No Data | No Data | No Data
DPT – 26 | 2009-12-08 |  |  |  | No Data | No Data | 98.45 | No Data | No Data | Dry | No Data | No Data | No Data | No Data
DPT – 26 | 2010-03-30 |  |  |  | No Data | No Data | 98.45 | No Data | No Data | Dry | No Data | No Data | No Data | No Data
DPT – 26 | 2010-06-01 |  |  |  | No Data | No Data | 98.45 | No Data | No Data | Dry | No Data | No Data | No Data | No Data
DPT – 26 | 2010-07-19 |  |  |  | No Data | No Data | 98.45 | No Data | No Data | NA | No Data | No Data | No Data | No Data
DPT – 26 | 2011-03-21 |  |  |  | No Data | No Data | 98.45 | No Data | No Data | Dry | No Data | No Data | No Data | No Data
DPT – 26 | 2011-06-20 |  |  |  | No Data | No Data | 98.45 | No Data | No Data | Dry | No Data | No Data | No Data | No Data
DPT – 26 | 2011-12-05 |  |  |  | No Data | No Data | 98.45 | No Data | No Data | Dry | No Data | No Data | No Data | No Data
DPT – 26 | 2012-05-30 |  |  |  | No Data | No Data | 98.45 | No Data | No Data | 23.35 | No Data | No Data | 75.1 | No Data
DPT – 26 | 2012-06-20 |  |  |  | No Data | No Data | 98.45 | No Data | No Data | Dry | No Data | No Data | No Data | No Data
DPT – 26 | 2012-07-11 |  |  |  | No Data | No Data | 98.45 | No Data | No Data | 23.51 | No Data | No Data | 74.94 | No Data
DPT – 26 | 2012-08-07 |  |  |  | No Data | No Data | 98.45 | No Data | No Data | 23.48 | No Data | No Data | 74.97 | No Data
DPT – 26 | 2013-01-30 |  |  |  | No Data | No Data | 98.45 | No Data | No Data | Dry | No Data | No Data | No Data | No Data
DPT – 26 | 2/6/2014** |  |  |  | No Data | No Data | No Data | No Data | No Data | No Data | No Data | No Data | No Data | No Data
DPT – 26 | 2014-04-22 |  |  |  | No Data | No Data | No Data | No Data | No Data | No Data | No Data | No Data | No Data | No Data
DPT – 26 | 2014-07-22 |  |  |  | No Data | No Data | unable to access - under parked car | No Data | No Data | No Data | No Data | No Data | No Data | No Data
DPT – 26 | 2014-10-30 |  |  |  | No Data | No Data | 98.45 | No Data | No Data | 23.93 | No Data | No Data | 74.52 | No Data
DPT – 26 | 2015-02-04 |  |  |  | No Data | No Data | 98.45 | No Data | No Data | 23.65 | No Data | No Data | 74.8 | No Data
DPT – 26 | 2015-07-22 |  |  |  | No Data | No Data | 98.45 | No Data | No Data | 19.98 | No Data | No Data | 78.47 | No Data
DPT – 26 | 2015-10-20 |  |  |  | No Data | No Data | 98.45 | No Data | No Data | 21.81 | No Data | No Data | 76.64 | No Data
DPT – 26 | 2016-03-01 |  |  |  | No Data | No Data | 98.45 | No Data | No Data | 22.95 | No Data | No Data | 75.5 | No Data
DPT – 26 | 2016-10-18 |  |  |  | No Data | No Data | 98.45 | No Data | No Data | Dry | No Data | No Data | No Data | No Data
DPT – 26 | 2017-04-11 |  |  |  | No Data | No Data | 98.45 | No Data | No Data | 24.2 | No Data | No Data | 74.25 | No Data
DPT – 26 | 2018-01-24 |  |  |  | No Data | No Data | 98.45 |  | No Data | Dry | No Data | No Data | No Data | No Data
DPT – 26 | 2018-06-26 |  |  |  | No Data | No Data | 98.45 | No Data | No Data | Dry | No Data | No Data | No Data | No Data
DPT – 26 | 2018-12-11 |  |  |  | No Data | No Data | 98.45 |  | No Data | Dry | No Data | No Data | No Data | No Data
DPT – 26 | 2019-06-11 |  |  |  | No Data | No Data | 98.45 |  | No Data | 22.79 | No Data | No Data | 75.66 | No Data
DPT – 26 | 2020-01-07 |  |  |  | No Data | No Data | 98.45 |  | No Data | Dry | No Data | No Data | No Data | No Data
DPT – 26 | 2020-07-06 |  |  |  | No Data | No Data | 98.45 |  | No Data | 17 | No Data | No Data | 81.45 | No Data
DPT – 26 | 2021-01-25 |  |  |  | No Data | No Data | car on top |  | No Data | No Data | No Data | No Data | No Data | No Data
DPT – 26 | 2021-07-19 |  |  |  | No Data | No Data | 98.45 | No Data | No Data | Dry | No Data | No Data | No Data | No Data
DPT – 26 | 2022-01-17 |  |  |  | No Data | No Data | 98.45 |  | No Data | Dry | No Data | No Data | No Data | No Data
DPT – 26 | 2022-07-19 |  |  |  | No Data | No Data | 98.45 |  | No Data | Dry | No Data | No Data | No Data | No Data
DPT – 26 | 2023-02-27 |  |  |  | No Data | No Data | 98.45 |  | No Data | 22.29 | No Data | No Data | 76.16 | No Data
DPT – 26 | 2023-06-20 |  |  |  | No Data | No Data | truck on top | No Data | No Data | No Data | No Data | No Data | No Data | No Data
DPT – 26 | 2023-12-18 |  |  |  | No Data | No Data | 98.45 |  | No Data | Dry | No Data | No Data | No Data | No Data
DPT – 26 | 2024-06-17 |  |  |  | No Data | No Data | 98.45 |  | No Data | 12.9 | No Data | No Data | 85.55 | No Data
DPT – 26 | 2024-12-09 |  |  |  | No Data | No Data | car on top |  | No Data | No Data | No Data | No Data | No Data | No Data
DPT – 26 | 2025-05-19 |  |  |  | No Data | No Data | 98.45 |  | No Data | 14.57 | No Data | No Data | 83.88 | No Data
DPT – 27 | 2009-08-17 |  |  |  | 2 | 25 | 100.2 | No Data | No Data | Dry | No Data | No Data | No Data | No Data
DPT – 27 | 2009-12-08 |  |  |  | No Data | No Data | 100.2 | No Data | No Data | Dry | No Data | No Data | No Data | No Data
DPT – 27 | 2010-03-30 |  |  |  | No Data | No Data | 100.2 | No Data | No Data | Dry | No Data | No Data | No Data | No Data
DPT – 27 | 2010-06-01 |  |  |  | No Data | No Data | 100.2 | No Data | No Data | Dry | No Data | No Data | No Data | No Data
DPT – 27 | 2010-07-19 |  |  |  | No Data | No Data | 100.2 | No Data | No Data | Dry | No Data | No Data | No Data | No Data
DPT – 27 | 2011-03-21 |  |  |  | No Data | No Data | 100.2 | No Data | No Data | Dry | No Data | No Data | No Data | No Data
DPT – 27 | 2011-06-20 |  |  |  | No Data | No Data | 100.2 | No Data | No Data | Dry | No Data | No Data | No Data | No Data
DPT – 27 | 2011-12-05 |  |  |  | No Data | No Data | 100.2 | No Data | No Data | Dry | No Data | No Data | No Data | No Data
DPT – 27 | 2012-05-30 |  |  |  | No Data | No Data | 100.2 | No Data | No Data | Dry | No Data | No Data | No Data | No Data
DPT – 27 | 2012-06-20 |  |  |  | No Data | No Data | 100.2 | No Data | No Data | Dry | No Data | No Data | No Data | No Data
DPT – 27 | 2012-07-11 |  |  |  | No Data | No Data | 100.2 | No Data | No Data | Dry | No Data | No Data | No Data | No Data
DPT – 27 | 2012-08-07 |  |  |  | No Data | No Data | 100.2 | No Data | No Data | Dry | No Data | No Data | No Data | No Data
DPT – 27 | 2013-01-30 |  |  |  | No Data | No Data | 100.2 | No Data | No Data | Dry | No Data | No Data | No Data | No Data
DPT – 27 | 2/6/2014** |  |  |  | No Data | No Data | No Data | No Data | No Data | No Data | No Data | No Data | No Data | No Data
DPT – 27 | 2014-04-22 |  |  |  | No Data | No Data | 100.2 | No Data | No Data | Dry | No Data | No Data | No Data | No Data
DPT – 27 | 2014-07-22 |  |  |  | No Data | No Data | 100.2 | No Data | No Data | 24.51 | No Data | No Data | 75.69 | No Data
DPT – 27 | 2014-10-29 |  |  |  | No Data | No Data | 100.2 | No Data | No Data | Dry | No Data | No Data | No Data | No Data
DPT – 27 | 2015-02-04 |  |  |  | No Data | No Data | 100.2 | No Data | No Data | Dry | No Data | No Data | No Data | No Data
DPT – 27 | 7/22/2015** |  |  |  | No Data | No Data | No Data | No Data | No Data | No Data | No Data | No Data | No Data | No Data
DPT – 27 | 2015-10-20 |  |  |  | No Data | No Data | 100.2 | No Data | No Data | Dry | No Data | No Data | No Data | No Data
DPT – 27 | 2016-03-01 |  |  |  | No Data | No Data | unable to locate | No Data | No Data | No Data | No Data | No Data | No Data | No Data
DPT – 27 | 2016-03-01 |  |  |  | No Data | No Data | 100.2 | No Data | No Data | 24.28 | No Data | No Data | 75.92 | No Data
DPT – 27 | 2017-04-12 |  |  |  | No Data | No Data | 100.2 | No Data | No Data | 24.85 | No Data | No Data | 75.35 | No Data
DPT – 27 | 2018-01-24 |  |  |  | No Data | No Data | 100.2 |  | No Data | Dry | No Data | No Data | No Data | No Data
DPT – 27 | 2018-06-26 |  |  |  | No Data | No Data | 100.2 | No Data | No Data | 24.96 | No Data | No Data | 75.24 | No Data
DPT – 27 | 2018-12-11 |  |  |  | No Data | No Data | 100.2 |  | No Data | Dry | No Data | No Data | No Data | No Data
DPT – 27 | 2019-06-11 |  |  |  | No Data | No Data | 100.2 |  | No Data | Dry | No Data | No Data | No Data | No Data
DPT – 27 | 2020-01-07 |  |  |  | No Data | No Data | 100.2 |  | No Data | Dry | No Data | No Data | No Data | No Data
DPT – 27 | 2020-07-06 |  |  |  | No Data | No Data | 100.2 |  | No Data | Dry | No Data | No Data | No Data | No Data
DPT – 27 | 2021-01-25 |  |  |  | No Data | No Data | 100.2 |  | No Data | Dry | No Data | No Data | No Data | No Data
DPT – 27 | 2021-07-19 |  |  |  | No Data | No Data | 100.2 |  | No Data | Dry | No Data | No Data | No Data | No Data | DPT – 28 | 2021-07-20
DPT – 27 | 2022-01-17 |  |  |  | No Data | No Data | 100.2 |  | No Data | Dry | No Data | No Data | No Data | No Data
DPT – 27 | 2022-07-19 |  |  |  | No Data | No Data | 100.2 |  | No Data | Dry | No Data | No Data | No Data | No Data
DPT – 27 | 2023-02-27 |  |  |  | No Data | No Data | 100.2 |  | No Data | Dry | No Data | No Data | No Data | No Data
DPT – 27 | 2023-06-20 |  |  |  | No Data | No Data | 100.2 |  | No Data | Dry | No Data | No Data | No Data | No Data
DPT – 27 | 2023-12-18 |  |  |  | No Data | No Data | 100.2 |  | No Data | 24.98 | No Data | No Data | 75.22 | No Data
DPT – 27 | 2024-06-17 |  |  |  | No Data | No Data | 100.2 |  | No Data | Dry | No Data | No Data | No Data | No Data
DPT – 27 | 2024-12-09 |  |  |  | No Data | No Data | 100.2 |  | No Data | Dry | No Data | No Data | No Data | No Data
DPT – 27 | 2025-05-19 |  |  |  | No Data | No Data | 100.2 |  | No Data | Dry | No Data | No Data | No Data | No Data
DPT – 28 | 2009-08-17 |  |  |  | 2 | 25 | 98.58 | No Data | No Data | Dry | No Data | No Data | No Data | No Data
DPT – 28 | 2009-12-08 |  |  |  | No Data | No Data | 98.58 | No Data | No Data | Dry | No Data | No Data | No Data | No Data
DPT – 28 | 2010-03-30 |  |  |  | No Data | No Data | 98.58 | No Data | No Data | Dry | No Data | No Data | No Data | No Data
DPT – 28 | 2010-06-01 |  |  |  | No Data | No Data | 98.58 | No Data | No Data | Dry | No Data | No Data | No Data | No Data
DPT – 28 | 2010-07-19 |  |  |  | No Data | No Data | 98.58 | No Data | No Data | Dry | No Data | No Data | No Data | No Data
DPT – 28 | 2011-03-21 |  |  |  | No Data | No Data | 98.58 | No Data | No Data | Dry | No Data | No Data | No Data | No Data
DPT – 28 | 2011-06-20 |  |  |  | No Data | No Data | 98.58 | No Data | No Data | Dry | No Data | No Data | No Data | No Data
DPT – 28 | 2011-12-05 |  |  |  | No Data | No Data | 98.58 | No Data | No Data | Dry | No Data | No Data | No Data | No Data
DPT – 28 | 2012-05-30 |  |  |  | No Data | No Data | 98.58 | No Data | No Data | Dry | No Data | No Data | No Data | No Data
DPT – 28 | 2012-06-20 |  |  |  | No Data | No Data | 98.58 | No Data | No Data | Dry | No Data | No Data | No Data | No Data
DPT – 28 | 2012-07-11 |  |  |  | No Data | No Data | 98.58 | No Data | No Data | Dry | No Data | No Data | No Data | No Data
DPT – 28 | 2012-08-07 |  |  |  | No Data | No Data | 98.58 | No Data | No Data | Dry | No Data | No Data | No Data | No Data
DPT – 28 | 2013-01-30 |  |  |  | No Data | No Data | 98.58 | No Data | No Data | Dry | No Data | No Data | No Data | No Data
DPT – 28 | 2/6/2014** |  |  |  | No Data | No Data | No Data | No Data | No Data | No Data | No Data | No Data | No Data | No Data
DPT – 28 | 2014-04-22 |  |  |  | No Data | No Data | 98.58 | No Data | No Data | Dry | No Data | No Data | No Data | No Data
DPT – 28 | 2014-07-22 |  |  |  | No Data | No Data | 98.58 | No Data | No Data | Dry | No Data | No Data | No Data | No Data
DPT – 28 | 2014-10-29 |  |  |  | No Data | No Data | 98.58 | No Data | No Data | Dry | No Data | No Data | No Data | No Data
DPT – 28 | 2015-02-04 |  |  |  | No Data | No Data | 98.58 | No Data | No Data | Dry | No Data | No Data | No Data | No Data
DPT – 28 | 7/22/2015** |  |  |  | No Data | No Data | No Data | No Data | No Data | No Data | No Data | No Data | No Data | No Data
DPT – 28 | 2015-10-20 |  |  |  | No Data | No Data | 98.58 | No Data | No Data | Dry | No Data | No Data | No Data | No Data
DPT – 28 | 2016-03-02 |  |  |  | No Data | No Data | 98.58 | No Data | No Data | Dry | No Data | No Data | No Data | No Data
DPT – 28 | 2016-10-18 |  |  |  | No Data | No Data | 98.58 | No Data | No Data | Dry | No Data | No Data | No Data | No Data
DPT – 28 | 2017-04-12 |  |  |  | No Data | No Data | 98.58 | No Data | No Data | Dry | No Data | No Data | No Data | No Data
DPT – 28 | 2018-01-24 |  |  |  | No Data | No Data | 98.58 |  | No Data | Dry | No Data | No Data | No Data | No Data
DPT – 28 | 2018-06-26 |  |  |  | No Data | No Data | 98.58 | No Data | No Data | Dry | No Data | No Data | No Data | No Data
DPT – 28 | 2018-12-11 |  |  |  | No Data | No Data | 98.58 |  | No Data | Dry | No Data | No Data | No Data | No Data
DPT – 28 | 2019-06-11 |  |  |  | No Data | No Data | 98.58 |  | No Data | Dry | No Data | No Data | No Data | No Data
DPT – 28 | 2020-01-07 |  |  |  | No Data | No Data | 98.58 |  | No Data | Dry | No Data | No Data | No Data | No Data
DPT – 28 | 2020-07-06 |  |  |  | No Data | No Data | 98.58 |  | No Data | Dry | No Data | No Data | No Data | No Data
DPT – 28 | 2021-01-25 |  |  |  | No Data | No Data | 98.58 |  | No Data | Dry | No Data | No Data | No Data | No Data
DPT – 28 | 2021-07-19 |  |  |  | No Data | No Data | 98.58 |  | No Data | Dry | No Data | No Data | No Data | No Data
DPT – 28 | 2022-01-17 |  |  |  | No Data | No Data | 98.58 |  | No Data | Dry | No Data | No Data | No Data | No Data
DPT – 28 | 2022-07-19 |  |  |  | No Data | No Data | 98.58 |  | No Data | Dry | No Data | No Data | No Data | No Data
DPT – 28 | 2023-02-27 |  |  |  | No Data | No Data | 98.58 |  | No Data | Dry | No Data | No Data | No Data | No Data
DPT – 28 | 2023-06-20 |  |  |  | No Data | No Data | 98.58 |  | No Data | Dry | No Data | No Data | No Data | No Data
DPT – 28 | 2023-12-18 |  |  |  | No Data | No Data | 98.58 |  | No Data | 24.96 | No Data | No Data | 73.62 | No Data
DPT – 28 | 2024-06-17 |  |  |  | No Data | No Data | 98.58 |  | No Data | Dry | No Data | No Data | No Data | No Data
DPT – 28 | 2024-12-09 |  |  |  | No Data | No Data | 98.58 |  | No Data | Dry | No Data | No Data | No Data | No Data
DPT – 28 | 2025-05-19 |  |  |  | No Data | No Data | 98.58 |  | No Data | Dry | No Data | No Data | No Data | No Data
DPT-30 | 2009-08-17 |  |  |  | 2 | 25.35 | 99.78 | No Data | No Data | Dry | No Data | No Data | No Data | No Data
DPT-30 | 2009-12-08 |  |  |  | No Data | No Data | 99.78 | No Data | No Data | Dry | No Data | No Data | No Data | No Data
DPT-30 | 2010-03-30 |  |  |  | No Data | No Data | 99.78 | No Data | No Data | Dry | No Data | No Data | No Data | No Data
DPT-30 | 2010-06-01 |  |  |  | No Data | No Data | 99.78 | No Data | No Data | Dry | No Data | No Data | No Data | No Data
DPT-30 | 2010-07-19 |  |  |  | No Data | No Data | 99.78 | No Data | No Data | Dry | No Data | No Data | No Data | No Data
DPT-30 | 2011-03-21 |  |  |  | No Data | No Data | 99.78 | No Data | No Data | Dry | No Data | No Data | No Data | No Data
DPT-30 | 2011-06-20 |  |  |  | No Data | No Data | 99.78 | No Data | No Data | Dry | No Data | No Data | No Data | No Data
DPT-30 | 2011-12-05 |  |  |  | No Data | No Data | 99.78 | No Data | No Data | Dry | No Data | No Data | No Data | No Data
DPT-30 | 2012-05-29 |  |  |  | No Data | No Data | 99.78 | No Data | No Data | Dry | No Data | No Data | No Data | No Data
DPT-30 | 2012-06-20 |  |  |  | No Data | No Data | 99.78 | No Data | No Data | Dry | No Data | No Data | No Data | No Data
DPT-30 | 2012-07-11 |  |  |  | No Data | No Data | 99.78 | No Data | No Data | Dry | No Data | No Data | No Data | No Data
DPT-30 | 2012-08-07 |  |  |  | No Data | No Data | 99.78 | No Data | No Data | Dry | No Data | No Data | No Data | No Data
DPT-30 | 2013-01-30 |  |  |  | No Data | No Data | 99.78 | No Data | No Data | Dry | No Data | No Data | No Data | No Data
DPT-30 | 2/6/2014** |  |  |  | No Data | No Data | No Data | No Data | No Data | No Data | No Data | No Data | No Data | No Data
DPT-30 | 2014-04-22 |  |  |  | No Data | No Data | 99.78 | No Data | No Data | Dry | No Data | No Data | No Data | No Data
DPT-30 | 2014-07-22 |  |  |  | No Data | No Data | 99.78 | No Data | No Data | Dry | No Data | No Data | No Data | No Data
DPT-30 | 2014-10-29 |  |  |  | No Data | No Data | 99.78 | No Data | No Data | Dry | No Data | No Data | No Data | No Data
DPT-30 | 2015-02-04 |  |  |  | No Data | No Data | 99.78 | No Data | No Data | Dry | No Data | No Data | No Data | No Data
DPT-30 | 7/22/2015** |  |  |  | No Data | No Data | No Data | No Data | No Data | No Data | No Data | No Data | No Data | No Data
DPT-30 | 2015-10-20 |  |  |  | No Data | No Data | 99.78 | No Data | No Data | Dry | No Data | No Data | No Data | No Data
DPT-30 | 2016-03-02 |  |  |  | No Data | No Data | 99.78 | No Data | No Data | Dry | No Data | No Data | No Data | No Data
DPT-30 | 2016-10-18 |  |  |  | No Data | No Data | 99.78 | No Data | No Data | Dry | No Data | No Data | No Data | No Data
DPT-30 | 2017-04-12 |  |  |  | No Data | No Data | 99.78 | No Data | No Data | Dry | No Data | No Data | No Data | No Data
DPT-30 | 2018-01-24 |  |  |  | No Data | No Data | 99.78 |  | No Data | Dry | No Data | No Data | No Data | No Data
DPT-30 | 2018-06-26 |  |  |  | No Data | No Data | 99.78 | No Data | No Data | 25.25 | No Data | No Data | 74.53 | No Data
DPT-30 | 2018-12-11 |  |  |  | No Data | No Data | 99.78 |  | No Data | Dry | No Data | No Data | No Data | No Data
DPT-30 | 2019-06-11 |  |  |  | No Data | No Data | 99.78 |  | No Data | Dry | No Data | No Data | No Data | No Data
DPT-30 | 2020-01-07 |  |  |  | No Data | No Data | 99.78 |  | No Data | Dry | No Data | No Data | No Data | No Data
DPT-30 | 2020-07-06 |  |  |  | No Data | No Data | 99.78 |  | No Data | Dry | No Data | No Data | No Data | No Data
DPT-30 | 2021-01-25 |  |  |  | No Data | No Data | 99.78 |  | No Data | Dry | No Data | No Data | No Data | No Data
DPT-30 | 2021-07-19 |  |  |  | No Data | No Data | Covered Up |  | No Data | No Data | No Data | No Data | No Data | No Data
DPT-30 | 2022-01-17 |  |  |  | No Data | No Data | 99.78 | No Data | No Data | Dry | No Data | No Data | No Data | No Data
DPT-30 | 2022-07-19 |  |  |  | No Data | No Data | 99.78 |  | No Data | Dry | No Data | No Data | No Data | No Data
DPT-30 | 2023-02-27 |  |  |  | No Data | No Data | 99.78 |  | No Data | Dry | No Data | No Data | No Data | No Data
DPT-30 | 2023-06-20 |  |  |  | No Data | No Data | 99.78 |  | No Data | Dry | No Data | No Data | No Data | No Data
DPT-30 | 2023-12-18 |  |  |  | No Data | No Data | 99.78 |  | No Data | 25.3 | No Data | No Data | 74.48 | No Data
DPT-30 | 2024-06-17 |  |  |  | No Data | No Data | 99.78 |  | No Data | Dry | No Data | No Data | No Data | No Data
DPT-30 | 2024-12-09 |  |  |  | No Data | No Data | 99.78 |  | No Data | Dry | No Data | No Data | No Data | No Data
DPT-30 | 2025-05-19 |  |  |  | No Data | No Data | 99.78 |  | No Data | Dry | No Data | No Data | No Data | No Data
DPT – 31 | 2009-08-17 |  |  |  | 2 | 29.1 | 100.4 | No Data | No Data | Dry | No Data | No Data | No Data | No Data
DPT – 31 | 2009-12-08 |  |  |  | No Data | No Data | 100.4 | No Data | No Data | Dry | No Data | No Data | No Data | No Data
DPT – 31 | 2010-03-30 |  |  |  | No Data | No Data | 100.4 | No Data | No Data | Dry | No Data | No Data | No Data | No Data
DPT – 31 | 2010-06-01 |  |  |  | No Data | No Data | 100.4 | No Data | No Data | Dry | No Data | No Data | No Data | No Data
DPT – 31 | 2010-07-19 |  |  |  | No Data | No Data | 100.4 | No Data | No Data | Dry | No Data | No Data | No Data | No Data
DPT – 31 | 2011-03-21 |  |  |  | No Data | No Data | 100.4 | No Data | No Data | Dry | No Data | No Data | No Data | No Data
DPT – 31 | 2011-06-20 |  |  |  | No Data | No Data | 100.4 | No Data | No Data | Dry | No Data | No Data | No Data | No Data
DPT – 31 | 2011-12-05 |  |  |  | No Data | No Data | 100.4 | No Data | No Data | Dry | No Data | No Data | No Data | No Data
DPT – 31 | 2012-05-29 |  |  |  | No Data | No Data | 100.4 | No Data | No Data | Dry | No Data | No Data | No Data | No Data
DPT – 31 | 2012-06-20 |  |  |  | No Data | No Data | 100.4 | No Data | No Data | Dry | No Data | No Data | No Data | No Data
DPT – 31 | 2012-07-11 |  |  |  | No Data | No Data | 100.4 | No Data | No Data | Dry | No Data | No Data | No Data | No Data
DPT – 31 | 2012-08-07 |  |  |  | No Data | No Data | 100.4 | No Data | No Data | Dry | No Data | No Data | No Data | No Data
DPT – 31 | 2013-01-30 |  |  |  | No Data | No Data | 100.4 | No Data | No Data | Dry | No Data | No Data | No Data | No Data
DPT – 31 | 2/6/2014** |  |  |  | No Data | No Data | No Data | No Data | No Data | No Data | No Data | No Data | No Data | No Data
DPT – 31 | 2014-04-22 |  |  |  | No Data | No Data | 100.4 | No Data | No Data | Dry | No Data | No Data | No Data | No Data
DPT – 31 | 2014-07-22 |  |  |  | No Data | No Data | 100.4 | No Data | No Data | Dry | No Data | No Data | No Data | No Data
DPT – 31 | 2014-10-29 |  |  |  | No Data | No Data | 100.4 | No Data | No Data | Dry | No Data | No Data | No Data | No Data
DPT – 31 | 2015-02-04 |  |  |  | No Data | No Data | 100.4 | No Data | No Data | Dry | No Data | No Data | No Data | No Data
DPT – 31 | 7/22/2015** |  |  |  | No Data | No Data | No Data | No Data | No Data | No Data | No Data | No Data | No Data | No Data
DPT – 31 | 2015-10-20 |  |  |  | No Data | No Data | unable to locate | No Data | No Data | No Data | No Data | No Data | No Data | No Data
DPT – 31 | 2016-03-03 |  |  |  | No Data | No Data | 100.4 | No Data | No Data | Dry | No Data | No Data | No Data | No Data
DPT – 31 | 2016-10-18 |  |  |  | No Data | No Data | 100.4 | No Data | No Data | Dry | No Data | No Data | No Data | No Data
DPT – 31 | 2017-04-12 |  |  |  | No Data | No Data | 100.4 |  | No Data | Dry | No Data | No Data | No Data | No Data
DPT – 31 | 2018-06-26 |  |  |  | No Data | No Data | 100.4 | No Data | No Data | 22.11 | No Data | No Data | 78.29 | No Data
DPT – 31 | 2018-12-11 |  |  |  | No Data | No Data | 100.4 |  | No Data | Dry | No Data | No Data | No Data | No Data
DPT – 31 | 2019-06-11 |  |  |  | No Data | No Data | 100.4 |  | No Data | Dry | No Data | No Data | No Data | No Data
DPT – 31 | 2020-01-07 |  |  |  | No Data | No Data | 100.4 |  | No Data | Dry | No Data | No Data | No Data | No Data
DPT – 31 | 2020-07-06 |  |  |  | No Data | No Data | 100.4 |  | No Data | Dry | No Data | No Data | No Data | No Data
DPT – 31 | 2021-01-25 |  |  |  | No Data | No Data | 100.4 |  | No Data | Dry | No Data | No Data | No Data | No Data
DPT – 31 | 2021-07-19 |  |  |  | No Data | No Data | 100.4 |  | No Data | Dry | No Data | No Data | No Data | No Data
DPT – 31 | 2022-01-17 |  |  |  | No Data | No Data | 100.4 |  | No Data | Dry | No Data | No Data | No Data | No Data
DPT – 31 | 2022-07-19 |  |  |  | No Data | No Data | 100.4 |  | No Data | Dry | No Data | No Data | No Data | No Data
DPT – 31 | 2023-02-27 |  |  |  | No Data | No Data | 100.4 |  | No Data | Dry | No Data | No Data | No Data | No Data
DPT – 31 | 2023-06-20 |  |  |  | No Data | No Data | 100.4 |  | No Data | Dry | No Data | No Data | No Data | No Data
DPT – 31 | 2023-12-18 |  |  |  | No Data | No Data | 100.4 |  | No Data | Dry | No Data | No Data | No Data | No Data
DPT – 31 | 2024-06-17 |  |  |  | No Data | No Data | 100.4 |  | No Data | Dry | No Data | No Data | No Data | No Data
DPT – 31 | 2024-12-09 |  |  |  | No Data | No Data | 100.4 |  | No Data | Dry | No Data | No Data | No Data | No Data
DPT – 31 | 2025-05-19 |  |  |  | No Data | No Data | 100.4 |  | No Data | Dry | No Data | No Data | No Data | No Data
DPT - 32 | 2009-08-17 |  |  |  | 2 | 25 | 100.81 | No Data | No Data | Dry | No Data | No Data | No Data | No Data
DPT - 32 | 2009-12-08 |  |  |  | No Data | No Data | 100.81 | No Data | No Data | Dry | No Data | No Data | No Data | No Data
DPT - 32 | 2010-03-30 |  |  |  | No Data | No Data | 100.81 | No Data | No Data | Dry | No Data | No Data | No Data | No Data
DPT - 32 | 2010-06-01 |  |  |  | No Data | No Data | 100.81 | No Data | No Data | Dry | No Data | No Data | No Data | No Data
DPT - 32 | 2010-07-19 |  |  |  | No Data | No Data | 100.81 | No Data | No Data | Dry | No Data | No Data | No Data | No Data
DPT - 32 | 2011-03-21 |  |  |  | No Data | No Data | 100.81 | No Data | No Data | Dry | No Data | No Data | No Data | No Data
DPT - 32 | 2011-06-20 |  |  |  | No Data | No Data | 100.81 | No Data | No Data | Dry | No Data | No Data | No Data | No Data
DPT - 32 | 2011-12-05 |  |  |  | No Data | No Data | 100.81 | No Data | No Data | Dry | No Data | No Data | No Data | No Data
DPT - 32 | 2012-05-29 |  |  |  | No Data | No Data | 100.81 | No Data | No Data | Dry | No Data | No Data | No Data | No Data
DPT - 32 | 2012-06-20 |  |  |  | No Data | No Data | 100.81 | No Data | No Data | Dry | No Data | No Data | No Data | No Data
DPT - 32 | 2012-07-11 |  |  |  | No Data | No Data | 100.81 | No Data | No Data | Dry | No Data | No Data | No Data | No Data
DPT - 32 | 2012-08-07 |  |  |  | No Data | No Data | 100.81 | No Data | No Data | Dry | No Data | No Data | No Data | No Data
DPT - 32 | 2013-01-30 |  |  |  | No Data | No Data | 100.81 | No Data | No Data | Dry | No Data | No Data | No Data | No Data
DPT - 32 | 2/6/2014** |  |  |  | No Data | No Data | No Data | No Data | No Data | No Data | No Data | No Data | No Data | No Data
DPT - 32 | 2014-04-22 |  |  |  | No Data | No Data | 100.81 | No Data | No Data | Dry | No Data | No Data | No Data | No Data
DPT - 32 | 2014-07-22 |  |  |  | No Data | No Data | 100.81 | No Data | No Data | Dry | No Data | No Data | No Data | No Data
DPT - 32 | 2014-10-29 |  |  |  | No Data | No Data | 100.81 | No Data | No Data | Dry | No Data | No Data | No Data | No Data
DPT - 32 | 2015-02-04 |  |  |  | No Data | No Data | 100.81 | No Data | No Data | Dry | No Data | No Data | No Data | No Data
DPT - 32 | 7/22/2015** |  |  |  | No Data | No Data | No Data | No Data | No Data | No Data | No Data | No Data | No Data | No Data
DPT - 32 | 2015-10-20 |  |  |  | No Data | No Data | 100.81 | No Data | No Data | Dry | No Data | No Data | No Data | No Data
DPT - 32 | 2016-03-03 |  |  |  | No Data | No Data | 100.81 | No Data | No Data | Dry | No Data | No Data | No Data | No Data
DPT - 32 | 2016-10-18 |  |  |  | No Data | No Data | 100.81 | No Data | No Data | Dry | No Data | No Data | No Data | No Data
DPT - 32 | 2017-04-12 |  |  |  | No Data | No Data | 100.81 | No Data | No Data | Dry | No Data | No Data | No Data | No Data
DPT - 32 | 2018-01-24 |  |  |  | No Data | No Data | 100.81 |  | No Data | Dry | No Data | No Data | No Data | No Data
DPT - 32 | 2018-06-26 |  |  |  | No Data | No Data | 100.81 | No Data | No Data | Dry | No Data | No Data | No Data | No Data
DPT - 32 | 2018-12-11 |  |  |  | No Data | No Data | 100.81 |  | No Data | Dry | No Data | No Data | No Data | No Data
DPT - 32 | 2019-06-11 |  |  |  | No Data | No Data | 100.81 |  | No Data | Dry | No Data | No Data | No Data | No Data
DPT - 32 | 2020-01-07 |  |  |  | No Data | No Data | 100.81 |  | No Data | Dry | No Data | No Data | No Data | No Data
DPT - 32 | 2020-07-06 |  |  |  | No Data | No Data | 100.81 |  | No Data | Dry | No Data | No Data | No Data | No Data
DPT - 32 | 2021-01-25 |  |  |  | No Data | No Data | 100.81 |  | No Data | Dry | No Data | No Data | No Data | No Data
DPT - 32 | 2021-07-19 |  |  |  | No Data | No Data | 100.81 |  | No Data | Dry | No Data | No Data | No Data | No Data
DPT - 32 | 2022-01-17 |  |  |  | No Data | No Data | 100.81 |  | No Data | Dry | No Data | No Data | No Data | No Data
DPT - 32 | 2022-07-19 |  |  |  | No Data | No Data | 100.81 |  | No Data | Dry | No Data | No Data | No Data | No Data
DPT - 32 | 2023-02-27 |  |  |  | No Data | No Data | 100.81 |  | No Data | Dry | No Data | No Data | No Data | No Data
DPT - 32 | 2023-06-20 |  |  |  | No Data | No Data | 100.81 |  | No Data | Dry | No Data | No Data | No Data | No Data
DPT - 32 | 2023-12-18 |  |  |  | No Data | No Data | 100.81 |  | No Data | Dry | No Data | No Data | No Data | No Data
DPT - 32 | 2024-06-17 |  |  |  | No Data | No Data | 100.81 |  | No Data | Dry | No Data | No Data | No Data | No Data
DPT - 32 | 2024-12-09 |  |  |  | No Data | No Data | 100.81 |  | No Data | Dry | No Data | No Data | No Data | No Data
DPT - 32 | 2025-05-19 |  |  |  | No Data | No Data | 100.81 |  | No Data | Dry | No Data | No Data | No Data | No Data
DPT – 34 | 2009-08-17 |  |  |  | 2 | 25 | 99.67 | No Data | No Data | Dry | No Data | No Data | No Data | No Data
DPT – 34 | 2009-12-08 |  |  |  | No Data | No Data | 99.67 | No Data | No Data | Dry | No Data | No Data | No Data | No Data
DPT – 34 | 2010-03-30 |  |  |  | No Data | No Data | 99.67 | No Data | No Data | Dry | No Data | No Data | No Data | No Data
DPT – 34 | 2010-06-01 |  |  |  | No Data | No Data | 99.67 | No Data | No Data | Dry | No Data | No Data | No Data | No Data
DPT – 34 | 2010-07-19 |  |  |  | No Data | No Data | 99.67 | No Data | No Data | Dry | No Data | No Data | No Data | No Data
DPT – 34 | 2011-03-21 |  |  |  | No Data | No Data | 99.67 | No Data | No Data | Dry | No Data | No Data | No Data | No Data
DPT – 34 | 2011-06-20 |  |  |  | No Data | No Data | 99.67 | No Data | No Data | Dry | No Data | No Data | No Data | No Data
DPT – 34 | 2011-12-05 |  |  |  | No Data | No Data | 99.67 | No Data | No Data | Dry | No Data | No Data | No Data | No Data
DPT – 34 | 2012-05-29 |  |  |  | No Data | No Data | 99.67 | No Data | No Data | 24.63 | No Data | No Data | 75.04 | No Data
DPT – 34 | 2012-06-20 |  |  |  | No Data | No Data | 99.67 | No Data | No Data | Dry | No Data | No Data | No Data | No Data
DPT – 34 | 2012-07-11 |  |  |  | No Data | No Data | 99.67 | No Data | No Data | 24.76 | No Data | No Data | 74.91 | No Data
DPT – 34 | 2012-08-07 |  |  |  | No Data | No Data | 99.67 | No Data | No Data | 24.73 | No Data | No Data | 74.94 | No Data
DPT – 34 | 2013-01-30 |  |  |  | No Data | No Data | 99.67 | No Data | No Data | Dry | No Data | No Data | No Data | No Data
DPT – 34 | 2/6/2014** |  |  |  | No Data | No Data | No Data | No Data | No Data | No Data | No Data | No Data | No Data | No Data
DPT – 34 | 2014-04-22 |  |  |  | No Data | No Data | 99.67 | No Data | No Data | Dry | No Data | No Data | No Data | No Data
DPT – 34 | 2014-07-22 |  |  |  | No Data | No Data | 99.67 | No Data | No Data | 24.85 | No Data | No Data | 74.82 | No Data
DPT – 34 | 2014-10-29 |  |  |  | No Data | No Data | 99.67 | No Data | No Data | Dry | No Data | No Data | No Data | No Data
DPT – 34 | 2015-02-04 |  |  |  | No Data | No Data | 99.67 | No Data | No Data | Dry | No Data | No Data | No Data | No Data
DPT – 34 | 7/22/2015** |  |  |  | No Data | No Data | No Data | No Data | No Data | No Data | No Data | No Data | No Data | No Data
DPT – 34 | 2015-10-20 |  |  |  | No Data | No Data | 99.67 | No Data | No Data | Dry | No Data | No Data | No Data | No Data
DPT – 34 | 2016-03-02 |  |  |  | No Data | No Data | 99.67 | No Data | No Data | 24.88 | No Data | No Data | 74.79 | No Data
DPT – 34 | 2016-10-18 |  |  |  | No Data | No Data | 99.67 | No Data | No Data | 24.82 | No Data | No Data | 74.85 | No Data
DPT – 34 | 2017-04-12 |  |  |  | No Data | No Data | 99.67 | No Data | No Data | 24.83 | No Data | No Data | 74.84 | No Data
DPT – 34 | 2018-01-24 |  |  |  | No Data | No Data | 99.67 |  | No Data | Dry | No Data | No Data | No Data | No Data
DPT – 34 | 2018-06-26 |  |  |  | No Data | No Data | 99.67 | No Data | No Data | 24.87 | No Data | No Data | 74.8 | No Data
DPT – 34 | 2018-12-11 |  |  |  | No Data | No Data | 99.67 |  | No Data | Dry | No Data | No Data | No Data | No Data
DPT – 34 | 2019-06-11 |  |  |  | No Data | No Data | 99.67 |  | No Data | Dry | No Data | No Data | No Data | No Data
DPT – 34 | 2020-01-07 |  |  |  | No Data | No Data | 99.67 |  | No Data | Dry | No Data | No Data | No Data | No Data
DPT – 34 | 2020-07-06 |  |  |  | No Data | No Data | 99.67 |  | No Data | 24.79 | No Data | No Data | 74.88 | No Data
DPT – 34 | 2021-01-25 |  |  |  | No Data | No Data | 99.67 |  | No Data | Dry | No Data | No Data | No Data | No Data
DPT – 34 | 2021-07-19 |  |  |  | No Data | No Data | 99.67 |  | No Data | Dry | No Data | No Data | No Data | No Data
DPT – 34 | 2022-01-17 |  |  |  | No Data | No Data | 99.67 |  | No Data | Dry | No Data | No Data | No Data | No Data
DPT – 34 | 2022-07-19 |  |  |  | No Data | No Data | 99.67 |  | No Data | Dry | No Data | No Data | No Data | No Data
DPT – 34 | 2023-02-27 |  |  |  | No Data | No Data | 99.67 |  | No Data | Dry | No Data | No Data | No Data | No Data
DPT – 34 | 2023-06-20 |  |  |  | No Data | No Data | 99.67 |  | No Data | Dry | No Data | No Data | No Data | No Data
DPT – 34 | 2023-12-18 |  |  |  | No Data | No Data | 99.67 |  | No Data | 24.84 | No Data | No Data | 74.83 | No Data
DPT – 34 | 2024-06-17 |  |  |  | No Data | No Data | 99.67 |  | No Data | Dry | No Data | No Data | No Data | No Data
DPT – 34 | 2024-12-09 |  |  |  | No Data | No Data | 99.67 |  | No Data | Dry | No Data | No Data | No Data | No Data
DPT – 34 | 2025-05-19 |  |  |  | No Data | No Data | 99.67 |  | No Data | Dry | No Data | No Data | No Data | No Data
EMW-2 | 2009-08-17 |  | 26°12'15.62"N | 98°14'42.85"W | 2 | 37.9 | 99.42 | No Data | 31.4 | 32.86 | 1.46 | 68.02 | 66.56 | 67.6478 | near DPT-24
EMW-2 | 2006-11-04 |  |  |  | No Data | No Data | 99.42 |  | 31.61 | 34.5 | 2.89 | 67.81 | 64.92 | 67.0733
EMW-2 | 2009-12-08 |  |  |  | No Data | No Data | 99.42 | No Data | 31.38 | 32.6 | 1.22 | 68.04 | 66.82 | 67.729
EMW-2 | 2010-01-11 |  |  |  | No Data | No Data | 99.42 |  | 30.39 | 33.57 | 3.18 | 69.03 | 65.85 | 68.2194
EMW-2 | 2010-03-30 |  |  |  | No Data | No Data | 99.42 | No Data | 29.51 | 30.35 | 0.84 | 69.91 | 69.07 | 69.6959
EMW-2 | 2010-05-20 |  |  |  | No Data | No Data | 99.42 |  | 29.95 | 33.03 | 3.08 | 69.47 | 66.39 | 68.6849
EMW-2 | 2010-06-01 |  |  |  | No Data | No Data | 99.42 | No Data | 30.18 | 33.2 | 3.02 | 69.24 | 66.22 | 68.4702
EMW-2 | 2010-07-19 |  |  |  | No Data | No Data | 99.42 | No Data | 29.34 | 29.8 | 0.46 | 70.08 | 69.62 | 69.9627
EMW-2 | 2010-08-25 |  |  |  | No Data | No Data | 99.42 |  | 29.33 | 32.9 | 3.57 | 70.09 | 66.52 | 69.18
EMW-2 | 2011-03-21 |  |  |  | No Data | No Data | 99.42 | No Data | 30.98 | 31.4 | 0.42 | 68.44 | 68.02 | 68.3329
EMW-2 | 2011-04-04 |  |  |  | No Data | No Data | 99.42 |  | 30.62 | 33.87 | 3.25 | 68.8 | 65.55 | 67.9716
EMW-2 | 2011-05-10 |  |  |  | No Data | No Data | 99.42 |  | 31.61 | 34.41 | 2.8 | 67.81 | 65.01 | 67.0963
EMW-2 | 2011-06-14 |  |  |  | No Data | No Data | 99.42 |  | 31.97 | 35.03 | 3.06 | 67.45 | 64.39 | 66.67
EMW-2 | 2011-06-20 |  |  |  | No Data | No Data | 99.42 | No Data | 31.7 | 32.52 | 0.82 | 67.72 | 66.9 | 67.511
EMW-2 | 2011-07-13 |  |  |  | No Data | No Data | 99.42 |  | 31.67 | 34.2 | 2.53 | 67.75 | 65.22 | 67.1051
EMW-2 | 2011-08-09 |  |  |  | No Data | No Data | 99.42 |  | 31.68 | 34.12 | 2.44 | 67.74 | 65.3 | 67.118
EMW-2 | 2011-12-05 |  |  |  | No Data | No Data | 99.42 | No Data | 32.07 | 33.73 | 1.66 | 67.35 | 65.69 | 66.9269
EMW-2 | 2012-05-30 |  |  |  | No Data | No Data | 99.42 | No Data | 31.45 | 35.09 | 3.64 | 67.97 | 64.33 | 67.0422
EMW-2 | 2012-06-07 |  |  |  | No Data | No Data | 99.42 |  | 31.48 | 35.31 | 3.83 | 67.94 | 64.11 | 66.9637
EMW-2 | 2012-06-20 |  |  |  | No Data | No Data | 99.42 | No Data | 31.73 | 35.39 | 3.66 | 67.69 | 64.03 | 66.7571
EMW-2 | 2012-06-26 |  |  |  | No Data | No Data | 99.42 |  | 31.26 | 34.45 | 3.19 | 68.16 | 64.97 | 67.3469
EMW-2 | 2012-07-11 |  |  |  | No Data | No Data | 99.42 | No Data | 32.06 | 36.02 | 3.96 | 67.36 | 63.4 | 66.3506
EMW-2 | 2012-07-16 |  |  |  | No Data | No Data | 99.42 |  | 32 | 34.94 | 2.94 | 67.42 | 64.48 | 66.6706
EMW-2 | 2012-08-07 |  |  |  | No Data | No Data | 99.42 | No Data | 32.02 | 36.07 | 4.05 | 67.4 | 63.35 | 66.3677
EMW-2 | 2013-01-31 |  |  |  | No Data | No Data | 99.42 | No Data | 32.65 | 36.64 | 3.99 | 66.77 | 62.78 | 65.7529
EMW-2 | 2/6/2014** |  |  |  | No Data | No Data | No Data | No Data | No Data | No Data | No Data | No Data | No Data | No Data
EMW-2 | 2014-04-22 |  |  |  | No Data | No Data | 99.42 | No Data | 32.36 | 36.35 | 3.99 | 67.06 | 63.07 | 66.0429
EMW-2 | 2014-06-05 |  |  |  | No Data | No Data | 99.42 |  | 32.61 | 36.53 | 3.92 | 66.81 | 62.89 | 65.8108
EMW-2 | 2014-07-22 |  |  |  | No Data | No Data | 99.42 | No Data | 33.01 | 36.89 | 3.88 | 66.41 | 62.53 | 65.421
EMW-2 | 2014-08-20 |  |  |  | No Data | No Data | 99.42 |  | 33.22 | 36.97 | 3.75 | 66.2 | 62.45 | 65.2441
EMW-2 | 2014-09-30 |  |  |  | No Data | No Data | 99.42 |  | 32.45 | 36.62 | 4.17 | 66.97 | 62.8 | 65.9071
EMW-2 | 2014-10-28 |  |  |  | No Data | No Data | 99.42 | No Data | 32.27 | 36.24 | 3.97 | 67.15 | 63.18 | 66.138
EMW-2 | 2014-12-02 |  |  |  | No Data | No Data | 99.42 |  | 32.01 | 35.24 | 3.23 | 67.41 | 64.18 | 66.5867
EMW-2 | 2015-01-06 |  |  |  | No Data | No Data | 99.42 |  | 32.01 | 35.24 | 3.23 | 67.41 | 64.18 | 66.5867
EMW-2 | 2015-02-04 |  |  |  | No Data | No Data | 99.42 | No Data | 31.73 | 34.8 | 3.07 | 67.69 | 64.62 | 66.9075
EMW-2 | 2015-02-17 |  |  |  | No Data | No Data | 99.42 |  | 31.72 | 34.95 | 3.23 | 67.7 | 64.47 | 66.8767
EMW-2 | 2015-07-22 |  |  |  | No Data | No Data | 99.42 | No Data | 30.41 | 35.42 | 5.01 | 69.01 | 64 | 67.733
EMW-2 | 2015-08-03 |  |  |  | No Data | No Data | 99.42 |  | 30.67 | 34.13 | 3.46 | 68.75 | 65.29 | 67.868
EMW-2 | 2015-10-20 |  |  |  | No Data | No Data | 99.42 | No Data | 30.65 | 33.65 | 3 | 68.77 | 65.77 | 68.0053
EMW-2 | 2015-11-03 |  |  |  | No Data | No Data | 99.42 |  | 30.52 | 33.56 | 3.04 | 68.9 | 65.86 | 68.1251
EMW-2 | 2015-11-29 |  |  |  | No Data | No Data | 99.42 |  | 30.65 | 32.73 | 2.08 | 68.77 | 66.69 | 68.2398
EMW-2 | 2016-01-04 |  |  |  | No Data | No Data | 99.42 |  | 31.5 | 32.35 | 0.85 | 67.92 | 67.07 | 67.7033
EMW-2 | 2016-02-09 |  |  |  | No Data | No Data | 99.42 |  | 31.65 | 32.6 | 0.95 | 67.77 | 66.82 | 67.5278
EMW-2 | 2016-03-02 |  |  |  | No Data | No Data | 99.42 | No Data | 31.16 | 33.6 | 2.44 | 68.26 | 65.82 | 67.638
EMW-2 | 2016-10-18 |  |  |  | No Data | No Data | 99.42 | No Data | 32.11 | 34.78 | 2.67 | 67.31 | 64.64 | 66.6294
EMW-2 | 2016-10-24 |  |  |  | No Data | No Data | 99.42 |  | 32.22 | 34.81 | 2.59 | 67.2 | 64.61 | 66.5398
EMW-2 | 2016-12-06 |  |  |  | No Data | No Data | 99.42 |  | 32.21 | 34.02 | 1.81 | 67.21 | 65.4 | 66.7486
EMW-2 | 2017-01-09 |  |  |  | No Data | No Data | 99.42 |  | 32.28 | 34.9 | 2.62 | 67.14 | 64.52 | 66.4722
EMW-2 | 2017-02-20 |  |  |  | No Data | No Data | 99.42 |  | 32.41 | 35.15 | 2.74 | 67.01 | 64.27 | 66.3116
EMW-2 | 2017-03-28 |  |  |  | No Data | No Data | 99.42 |  | 32.22 | 34.6 | 2.38 | 67.2 | 64.82 | 66.5933
EMW-2 | 2017-04-12 |  |  |  | No Data | No Data | 99.42 | No Data | 32.39 | 34.98 | 2.59 | 67.03 | 64.44 | 66.3698
EMW-2 | 2017-04-25 |  |  |  | No Data | No Data | 99.42 |  | 32.3 | 34.84 | 2.54 | 67.12 | 64.58 | 66.4726
EMW-2 | 2017-05-20 |  |  |  | No Data | No Data | 99.42 |  | 32.56 | 35.4 | 2.84 | 66.86 | 64.02 | 66.1361
EMW-2 | 2017-06-19 |  |  |  | No Data | No Data | 99.42 | No Data | 32.7 | 35.27 | 2.57 | 66.72 | 64.15 | 66.0649
EMW-2 | 2017-07-19 |  |  |  | No Data | No Data | 99.42 | No Data | 32.88 | 35.69 | 2.81 | 66.54 | 63.73 | 65.8237
EMW-2 | 2017-08-01 |  |  |  | No Data | No Data | 99.42 | No Data | 32.92 | 35.01 | 2.09 | 66.5 | 64.41 | 65.9673
EMW-2 | 2017-08-15 |  |  |  | No Data | No Data | 99.42 | No Data | 32.98 | 36.06 | 3.08 | 66.44 | 63.36 | 65.6549
EMW-2 | 2018-01-24 |  |  |  | No Data | No Data | 99.42 |  | 32.63 | 33.7 | 1.07 | 66.79 | 65.72 | 66.5173
EMW-2 | 2018-03-20 |  |  |  | No Data | No Data | 99.42 |  | 32.57 | 34 | 1.43 | 66.85 | 65.42 | 66.4855
EMW-2 | 2018-04-11 |  |  |  | No Data | No Data | 99.42 |  | 32.93 | 33.84 | 0.91 | 66.49 | 65.58 | 66.258
EMW-2 | 2018-05-15 |  |  |  | No Data | No Data | 99.42 |  | 32.94 | 34.22 | 1.28 | 66.48 | 65.2 | 66.1537
EMW-2 | 2018-06-05 |  |  |  | No Data | No Data | 99.42 |  | 33.2 | 34.61 | 1.41 | 66.22 | 64.81 | 65.8606
EMW-2 | 2018-06-26 |  |  |  | No Data | No Data | 99.42 | No Data | 31.94 | 33.34 | 1.4 | 67.48 | 66.08 | 67.1231
EMW-2 | 2018-07-10 |  |  |  | No Data | No Data | 99.42 |  | 31.92 | 32.63 | 0.71 | 67.5 | 66.79 | 67.319
EMW-2 | 2018-08-21 |  |  |  | No Data | No Data | 99.42 |  | 31.83 | 32.62 | 0.79 | 67.59 | 66.8 | 67.3886
EMW-2 | 2018-11-13 |  |  |  | No Data | No Data | 99.42 |  | 31.31 | 32.27 | 0.96 | 68.11 | 67.15 | 67.8653
EMW-2 | 2018-12-11 |  |  |  | No Data | No Data | 99.42 |  | 31.96 | 32.16 | 0.2 | 67.46 | 67.26 | 67.409
EMW-2 | 2019-01-08 |  |  |  | No Data | No Data | 99.42 |  | 31.399 | 32.24 | 0.841 | 68.021 | 67.18 | 67.8066
EMW-2 | 2019-02-17 |  |  |  | No Data | No Data | 99.42 |  | 32.19 | 32.32 | 0.13 | 67.23 | 67.1 | 67.1969
EMW-2 | 2019-03-26 |  |  |  | No Data | No Data | 99.42 |  | 32.22 | 32.44 | 0.22 | 67.2 | 66.98 | 67.1439
EMW-2 | 2019-04-30 |  |  |  | No Data | No Data | 99.42 |  | 32.22 | 32.25 | 0.03 | 67.2 | 67.17 | 67.1924
EMW-2 | 2019-05-29 |  |  |  | No Data | No Data | 99.42 |  | 31.68 | 31.75 | 0.07 | 67.74 | 67.67 | 67.7222
EMW-2 | 2019-06-11 |  |  |  | No Data | No Data | 99.42 |  | 31.95 | 32 | 0.05 | 67.47 | 67.42 | 67.4573
EMW-2 | 2019-06-27 |  |  |  | No Data | No Data | 99.42 |  | No Data | 31.95 | No Data | No Data | 67.47 | No Data
EMW-2 | 2019-07-25 |  |  |  | No Data | No Data | 99.42 |  | 31.92 | 31.98 | 0.06 | 67.5 | 67.44 | 67.4847
EMW-2 | 2019-08-18 |  |  |  | No Data | No Data | 99.42 |  | No Data | 32.3 | No Data | No Data | 67.12 | No Data
EMW-2 | 2019-11-05 |  |  |  | No Data | No Data | 99.42 |  | No Data | 32.75 | No Data | No Data | 66.67 | No Data
EMW-2 | 2019-12-17 |  |  |  | No Data | No Data | 99.42 |  | No Data | 32.93 | No Data | No Data | 66.49 | No Data
EMW-2 | 2020-01-07 |  |  |  | No Data | No Data | 99.42 |  | 32.81 | 33.01 | 0.2 | 66.61 | 66.41 | 66.559
EMW-2 | 2020-07-06 |  |  |  | No Data | No Data | 99.42 |  | No Data | 28.89 | No Data | No Data | 70.53 | No Data
EMW-2 | 2021-01-25 |  |  |  | No Data | No Data | 99.42 |  | No Data | 28.73 | No Data | No Data | 70.69 | No Data
EMW-2 | 2021-07-19 |  |  |  | No Data | No Data | 99.42 |  | No Data | 23.93 | No Data | No Data | 75.49 | No Data
EMW-2 | 2022-01-17 |  |  |  | No Data | No Data | 99.42 |  | No Data | 27.5 | No Data | No Data | 71.92 | No Data
EMW-2 | 2022-07-19 |  |  |  | No Data | No Data | 99.42 |  | No Data | 28.95 | No Data | No Data | 70.47 | No Data
EMW-2 | 2023-02-27 |  |  |  | No Data | No Data | 99.42 |  | No Data | 28.91 | No Data | No Data | 70.51 | No Data
EMW-2 | 2023-06-20 |  |  |  | No Data | No Data | 99.42 |  | No Data | 25.35 | No Data | No Data | 74.07 | No Data
EMW-2 | 2023-12-18 |  |  |  | No Data | No Data | 99.42 |  | No Data | 24.76 | No Data | No Data | 74.66 | No Data
EMW-2 | 2024-06-17 |  |  |  | No Data | No Data | 99.42 |  | No Data | 21.44 | No Data | No Data | 77.98 | No Data
EMW-2 | 2024-12-09 |  |  |  | No Data | No Data | 99.42 |  | No Data | 20.72 | No Data | No Data | 78.7 | No Data
EMW-2 | 2025-05-19 |  |  |  | No Data | No Data | 99.42 |  | No Data | 18.3 | No Data | No Data | 81.12 | No Data
EMW-3 | 2009-11-05 |  |  |  | 2 | 38.55 | 98.69 | No Data | 30.82 | 33.02 | 2.2 | 67.87 | 65.67 | 67.3092
EMW-3 | 2010-02-12 |  |  |  | No Data | No Data | 98.69 |  | 30.26 | 31.06 | 0.8 | 69.16 | 67.63 | 68.2261
EMW-3 | 2010-03-30 |  |  |  | No Data | No Data | 98.69 |  | No Data | 29.91 | No Data | No Data | 68.78 | No Data
EMW-3 | 2010-06-01 |  |  |  | No Data | No Data | 98.69 | No Data | 29.38 | 29.57 | 0.19 | 70.04 | 69.12 | 69.2616
EMW-3 | 2010-07-19 |  |  |  | No Data | No Data | 98.69 | No Data | 28.91 | 28.98 | 0.07 | 69.78 | 69.71 | 69.7622
EMW-3 | 2011-03-21 |  |  |  | No Data | No Data | 98.69 | No Data | No Data | 30.25 | No Data | No Data | 68.44 | No Data
EMW-3 | 2011-06-20 |  |  |  | No Data | No Data | 98.69 | No Data | 30.85 | 31.04 | 0.19 | 67.84 | 67.65 | 67.7916
EMW-3 | 2011-07-14 |  |  |  | No Data | No Data | 98.69 |  | 30.68 | 32.45 | 1.77 | 68.01 | 66.24 | 67.5588
EMW-3 | 2011-12-05 |  |  |  | No Data | No Data | 98.69 | No Data | 31.13 | 34.73 | 3.6 | 67.56 | 63.96 | 66.6424
EMW-3 | 2012-05-29 |  |  |  | No Data | No Data | 98.69 | No Data | 30.49 | 32.97 | 2.48 | 68.2 | 65.72 | 67.5678
EMW-3 | 2012-06-20 |  |  |  | No Data | No Data | 98.69 | No Data | 30.75 | 33.2 | 2.45 | 67.94 | 65.49 | 67.3155
EMW-3 | 2012-07-10 |  |  |  | No Data | No Data | 98.69 | No Data | 31.2 | 34.98 | 3.78 | 67.49 | 63.71 | 66.5265
EMW-3 | 2012-07-31 |  |  |  | No Data | No Data | 98.69 |  | 31.23 | 34.99 | 3.76 | 67.46 | 63.7 | 66.5016
EMW-3 | 2012-08-07 |  |  |  | No Data | No Data | 98.69 | No Data | 31.21 | 34.99 | 3.78 | 67.48 | 63.7 | 66.5165
EMW-3 | 2013-01-31 |  |  |  | No Data | No Data | 98.69 | No Data | 31.73 | 33.93 | 2.2 | 66.96 | 64.76 | 66.3992
EMW-3 | 2/6/2014** |  |  |  | No Data | No Data | No Data | No Data | No Data | No Data | No Data | No Data | No Data | No Data
EMW-3 | 2014-04-22 |  |  |  | No Data | No Data | 98.69 | No Data | 31.36 | 35.34 | 3.98 | 67.33 | 63.35 | 66.3155
EMW-3 | 2014-06-05 |  |  |  | No Data | No Data | 98.69 |  | 31.6 | 35.27 | 3.67 | 67.09 | 63.42 | 66.1545
EMW-3 | 2014-07-22 |  |  |  | No Data | No Data | 98.69 | No Data | 32.08 | 36.82 | 4.74 | 66.61 | 61.87 | 65.4018
EMW-3 | 2014-08-19 |  |  |  | No Data | No Data | 98.69 |  | 32.15 | 36.6 | 4.45 | 66.54 | 62.09 | 65.4057
EMW-3 | 2014-09-30 |  |  |  | No Data | No Data | 98.69 |  | 31.5 | 35.02 | 3.52 | 67.19 | 63.67 | 66.2928
EMW-3 | 2014-10-28 |  |  |  | No Data | No Data | 98.69 | No Data | 31.32 | 34.31 | 2.99 | 67.37 | 64.38 | 66.6078
EMW-3 | 2014-12-02 |  |  |  | No Data | No Data | 98.69 |  | 31.45 | 33.4 | 1.95 | 67.24 | 65.29 | 66.7429
EMW-3 | 2015-01-06 |  |  |  | No Data | No Data | 98.69 |  | 31.2 | 33.1 | 1.9 | 67.49 | 65.59 | 67.0057
EMW-3 | 2015-02-04 |  |  |  | No Data | No Data | 98.69 | No Data | 31.05 | 32.48 | 1.43 | 67.64 | 66.21 | 67.2755
EMW-3 | 2015-02-17 |  |  |  | No Data | No Data | 98.69 |  | 31.05 | 32.73 | 1.68 | 67.64 | 65.96 | 67.2118
EMW-3 | 2015-07-22 |  |  |  | No Data | No Data | 98.69 | No Data | 30.01 | 32 | 1.99 | 68.68 | 66.69 | 68.1727
EMW-3 | 2015-10-20 |  |  |  | No Data | No Data | 98.69 | No Data | 30 | 30.09 | 0.09 | 68.69 | 68.6 | 68.6671
EMW-3 | 2015-11-02 |  |  |  | No Data | No Data | 98.69 |  | 30.02 | 30.06 | 0.04 | 68.67 | 68.63 | 68.6598
EMW-3 | 2015-11-29 |  |  |  | No Data | No Data | 98.69 |  | 30.15 | 30.32 | 0.17 | 68.54 | 68.37 | 68.4967
EMW-3 | 2016-01-04 |  |  |  | No Data | No Data | 98.69 |  | No Data | 30.24 | No Data | No Data | 68.45 | No Data
EMW-3 | 2016-02-09 |  |  |  | No Data | No Data | 98.69 |  | No Data | 30.5 | No Data | No Data | 68.19 | No Data
EMW-3 | 2016-03-02 |  |  |  | No Data | No Data | 98.69 | No Data | No Data | 30.55 | No Data | No Data | 68.14 | No Data
EMW-3 | 2016-10-18 |  |  |  | No Data | No Data | 98.69 | No Data | No Data | 31.47 | No Data | No Data | 67.22 | No Data
EMW-3 | 2016-12-06 |  |  |  | No Data | No Data | 98.69 |  | No Data | 31.8 | No Data | No Data | 66.89 | No Data
EMW-3 | 2017-01-09 |  |  |  | No Data | No Data | 98.69 |  | No Data | 31.81 | No Data | No Data | 66.88 | No Data
EMW-3 | 2017-03-28 |  |  |  | No Data | No Data | 98.69 |  | No Data | 31.72 | No Data | No Data | 66.97 | No Data
EMW-3 | 2017-04-12 |  |  |  | No Data | No Data | 98.69 | No Data | No Data | 31.95 | No Data | No Data | 66.74 | No Data
EMW-3 | 2017-04-25 |  |  |  | No Data | No Data | 98.69 |  | No Data | 31.65 | No Data | No Data | 67.04 | No Data
EMW-3 | 2017-06-19 |  |  |  | No Data | No Data | 98.69 | No Data | 32.3 | 32.35 | 0.05 | 66.39 | 66.34 | 66.3773
EMW-3 | 2017-08-15 |  |  |  | No Data | No Data | 98.69 | No Data | 32.6 | 32.8 | 0.2 | 66.09 | 65.89 | 66.039
EMW-3 | 2018-01-24 |  |  |  | No Data | No Data | 98.69 |  | 32.3 | 32.55 | 0.25 | 66.39 | 66.14 | 66.3263
EMW-3 | 2018-03-20 |  |  |  | No Data | No Data | 98.69 |  | 32.38 | 32.89 | 0.51 | 66.31 | 65.8 | 66.18
EMW-3 | 2018-04-10 |  |  |  | No Data | No Data | 98.69 |  | 32.71 | 33.1 | 0.39 | 65.98 | 65.59 | 65.8806
EMW-3 | 2018-05-15 |  |  |  | No Data | No Data | 98.69 |  | 32.65 | 32.8 | 0.15 | 66.04 | 65.89 | 66.0018
EMW-3 | 2018-06-05 |  |  |  | No Data | No Data | 98.69 |  | 32.85 | 33.15 | 0.3 | 65.84 | 65.54 | 65.7635
EMW-3 | 2018-06-26 |  |  |  | No Data | No Data | 98.69 | No Data | No Data | 32 | No Data | No Data | 66.69 | No Data
EMW-3 | 2018-07-10 |  |  |  | No Data | No Data | 98.69 |  | No Data | 31.35 | No Data | No Data | 67.34 | No Data
EMW-3 | 2018-08-21 |  |  |  | No Data | No Data | 98.69 |  | 31.3 | 31.55 | 0.25 | 67.39 | 67.14 | 67.3263
EMW-3 | 2018-11-15 |  |  |  | No Data | No Data | 98.69 |  | 30.78 | 31.42 | 0.64 | 67.91 | 67.27 | 67.7469
EMW-3 | 2018-12-11 |  |  |  | No Data | No Data | 98.69 |  | 30.75 | 31.43 | 0.68 | 67.94 | 67.26 | 67.7667
EMW-3 | 2019-01-08 |  |  |  | No Data | No Data | 98.69 |  | 30.88 | 31.72 | 0.84 | 67.81 | 66.97 | 67.5959
EMW-3 | 2019-02-18 |  |  |  | No Data | No Data | 98.69 |  | 31.2 | 31.85 | 0.65 | 67.49 | 66.84 | 67.3243
EMW-3 | 2019-03-25 |  |  |  | No Data | No Data | 98.69 |  | 31.02 | 31.65 | 0.63 | 67.67 | 67.04 | 67.5094
EMW-3 | 2019-04-30 |  |  |  | No Data | No Data | 98.69 |  | 31.12 | 31.93 | 0.81 | 67.57 | 66.76 | 67.3635
EMW-3 | 2019-05-29 |  |  |  | No Data | No Data | 98.69 |  | 31.05 | 31.68 | 0.63 | 67.64 | 67.01 | 67.4794
EMW-3 | 2019-06-11 |  |  |  | No Data | No Data | 98.69 |  | No Data | 31.48 | No Data | No Data | 67.21 | No Data
EMW-3 | 2019-06-25 |  |  |  | No Data | No Data | 98.69 |  | 31.35 | 31.68 | 0.33 | 67.34 | 67.01 | 67.2559
EMW-3 | 2019-07-24 |  |  |  | No Data | No Data | 98.69 |  | 31.22 | 31.78 | 0.56 | 67.47 | 66.91 | 67.3273
EMW-3 | 2019-08-18 |  |  |  | No Data | No Data | 98.69 |  | 31.7 | 32.15 | 0.45 | 66.99 | 66.54 | 66.8753
EMW-3 | 2019-11-05 |  |  |  | No Data | No Data | 98.69 |  | 32.22 | 32.73 | 0.51 | 66.47 | 65.96 | 66.34
EMW-3 | 2019-12-17 |  |  |  | No Data | No Data | 98.69 |  | 32.19 | 32.44 | 0.25 | 66.5 | 66.25 | 66.4363
EMW-3 | 2020-01-07 |  |  |  | No Data | No Data | 97.93 |  | 32.33 | 32.53 | 0.2 | 65.6 | 65.4 | 65.549
EMW-3 | 2020-07-06 |  |  |  | No Data | No Data | 97.93 |  | 31.4 | 31.78 | 0.38 | 66.53 | 66.15 | 66.4331
EMW-3 | 2021-01-25 |  |  |  | No Data | No Data | unable to access - under parked car |  | No Data | No Data | No Data | No Data | No Data | No Data
EMW-3 | 2021-06-23 |  |  |  | No Data | No Data | 97.93 |  | No Data | 30.35 | No Data | No Data | 67.58 | No Data
EMW-3 | 2021-07-19 |  |  |  | No Data | No Data | 97.93 |  | No Data | 29.54 | No Data | No Data | 68.39 | No Data
EMW-3 | 2022-01-17 |  |  |  | No Data | No Data | 97.93 |  | No Data | 29.92 | No Data | No Data | 68.01 | No Data
EMW-3 | 2022-07-19 |  |  |  | No Data | No Data | 97.93 |  | No Data | 30.901 | No Data | No Data | 67.029 | No Data
EMW-3 | 2022-08-29 |  |  |  | No Data | No Data | 97.93 |  | No Data | 31.25 | No Data | No Data | 66.68 | No Data
EMW-3 | 2023-02-27 |  |  |  | No Data | No Data | 97.93 |  | No Data | 31.59 | No Data | No Data | 66.34 | No Data
EMW-3 | 2023-06-20 |  |  |  | No Data | No Data | 97.93 |  | No Data | 30.5 | No Data | No Data | 67.43 | No Data
EMW-3 | 2023-12-18 |  |  |  | No Data | No Data | 97.93 |  | No Data | 31.5 | No Data | No Data | 66.43 | No Data
EMW-3 | 2024-06-17 |  |  |  | No Data | No Data | 97.93 |  | No Data | 31.9 | No Data | No Data | 66.03 | No Data
EMW-3 | 2024-12-09 |  |  |  | No Data | No Data | 97.93 |  | No Data | 31.9 | No Data | No Data | 66.03 | No Data
EMW-3 | 2025-05-19 |  |  |  | No Data | No Data | 97.93 |  | No Data | 31.53 | No Data | No Data | 66.4 | No Data
EMW-4 | 2009-08-17 |  | 26°12'22.98"N | 98°14'45.71"W | 2 | 37.15 | 99.74 | No Data | 32.68 | 32.81 | 0.13 | 67.06 | 66.93 | 67.0269
EMW-4 | 2009-12-08 |  |  |  | No Data | No Data | 99.74 | No Data | 32.72 | 32.82 | 0.1 | 67.02 | 66.92 | 66.9945
EMW-4 | 2010-03-30 |  |  |  | No Data | No Data | 99.74 | No Data | No Data | 31.8 | No Data | No Data | 67.94 | No Data
EMW-4 | 2010-06-01 |  |  |  | No Data | No Data | 99.74 | No Data | No Data | 31.54 | No Data | No Data | 68.2 | No Data
EMW-4 | 2010-07-19 |  |  |  | No Data | No Data | 99.74 | No Data | No Data | 30.84 | No Data | No Data | 68.9 | No Data
EMW-4 | 2011-03-21 |  |  |  | No Data | No Data | 99.74 | No Data | No Data | 32.24 | No Data | No Data | 67.5 | No Data
EMW-4 | 2011-06-20 |  |  |  | No Data | No Data | 99.74 | No Data | 33.15 | 33.28 | 0.13 | 66.59 | 66.46 | 66.5569
EMW-4 | 2011-12-05 |  |  |  | No Data | No Data | 99.74 | No Data | 33.88 | 33.96 | 0.08 | 65.86 | 65.78 | 65.8396
EMW-4 | 2012-05-29 |  |  |  | No Data | No Data | 99.74 | No Data | No Data | 33.1 | No Data | No Data | 66.64 | No Data
EMW-4 | 2012-06-20 |  |  |  | No Data | No Data | 99.74 | No Data | 33.43 | 33.58 | 0.15 | 66.31 | 66.16 | 66.2718
EMW-4 | 2012-07-10 |  |  |  | No Data | No Data | 99.74 | No Data | No Data | 33.81 | No Data | No Data | 65.93 | No Data
EMW-4 | 2012-08-07 |  |  |  | No Data | No Data | 99.74 | No Data | No Data | 33.78 | No Data | No Data | 65.96 | No Data
EMW-4 | 2013-01-31 |  |  |  | No Data | No Data | 99.74 | No Data | No Data | 34.64 | No Data | No Data | 65.1 | No Data
EMW-4 | 2/6/2014** |  |  |  | No Data | No Data | No Data | No Data | No Data | No Data | No Data | No Data | No Data | No Data
EMW-4 | 2014-04-22 |  |  |  | No Data | No Data | 99.74 | No Data | No Data | 33.97 | No Data | No Data | 65.77 | No Data
EMW-4 | 2014-07-22 |  |  |  | No Data | No Data | 99.74 | No Data | 34.77 | 35.61 | 0.84 | 64.97 | 64.13 | 64.7559
EMW-4 | 10/29/2014* |  |  |  | No Data | No Data | 99.74 | No Data | No Data | 33.81 | 0 | No Data | 65.93 | 65.93
EMW-4 | 2014-10-31 |  |  |  | No Data | No Data | 99.74 |  | 33.51 | 33.81 | 0.3 | 66.23 | 65.93 | 66.1535
EMW-4 | 2014-12-03 |  |  |  | No Data | No Data | 99.74 |  | 33.31 | 33.52 | 0.21 | 66.43 | 66.22 | 66.3765
EMW-4 | 2015-01-06 |  |  |  | No Data | No Data | 99.74 |  | 33.3 | 33.31 | 0.01 | 66.44 | 66.43 | 66.4375
EMW-4 | 2015-02-04 |  |  |  | No Data | No Data | 99.74 | No Data | No Data | 33.02 | No Data | No Data | 66.72 | No Data
EMW-4 | 2015-02-17 |  |  |  | No Data | No Data | 99.74 |  | 33.19 | 33.42 | 0.23 | 66.55 | 66.32 | 66.4914
EMW-4 | 7/22/2015** |  |  |  | No Data | No Data | No Data | No Data | No Data | No Data | No Data | No Data | No Data | No Data
EMW-4 | 2015-08-04 |  |  |  | No Data | No Data | 99.74 |  | No Data | 31.66 | No Data | No Data | 68.08
EMW-4 | 2015-10-20 |  |  |  | No Data | No Data | 99.74 | No Data | No Data | 31.5 | No Data | No Data | 68.24 | No Data
EMW-4 | 2016-03-02 |  |  |  | No Data | No Data | 99.74 | No Data | No Data | 32.07 | No Data | No Data | 67.67 | No Data
EMW-4 | 2016-10-18 |  |  |  | No Data | No Data | 99.74 | No Data | No Data | 33.1 | No Data | No Data | 66.64 | No Data
EMW-4 | 2017-04-11 |  |  |  | No Data | No Data | 99.74 | No Data | No Data | 33.47 | No Data | No Data | 66.27 | No Data
EMW-4 | 2018-01-24 |  |  |  | No Data | No Data | 99.74 |  | No Data | 33.47 | No Data | No Data | 66.27 | No Data
EMW-4 | 2018-06-26 |  |  |  | No Data | No Data | 99.74 | No Data | No Data | 33.1 | No Data | No Data | 66.64 | No Data
EMW-4 | 2018-12-11 |  |  |  | No Data | No Data | 99.74 |  | No Data | 31.6 | No Data | No Data | 68.14 | No Data
EMW-4 | 2019-06-11 |  |  |  | No Data | No Data | 99.74 |  | No Data | 32.09 | No Data | No Data | 67.65 | No Data
EMW-4 | 2020-01-07 |  |  |  | No Data | No Data | 99.74 |  | No Data | 32.96 | No Data | No Data | 66.78 | No Data
EMW-4 | 2020-07-06 |  |  |  | No Data | No Data | 99.74 |  | No Data | 31.9 | No Data | No Data | 67.84 | No Data
EMW-4 | 2021-01-25 |  |  |  | No Data | No Data | 99.74 |  | No Data | 31.25 | No Data | No Data | 68.49 | No Data
EMW-4 | 2021-07-19 |  |  |  | No Data | No Data | 99.74 |  | No Data | 29.45 | No Data | No Data | 70.29 | No Data
EMW-4 | 2022-01-17 |  |  |  | No Data | No Data | 99.74 |  | No Data | 30.35 | No Data | No Data | 69.39 | No Data
EMW-4 | 2022-07-19 |  |  |  | No Data | No Data | 99.74 |  | No Data | 24.43 | No Data | No Data | 75.31 | No Data
EMW-4 | 2023-02-27 |  |  |  | No Data | No Data | 99.74 |  | No Data | 32.88 | No Data | No Data | 66.86 | No Data
EMW-4 | 2023-06-20 |  |  |  | No Data | No Data | 99.74 |  | No Data | 31.39 | No Data | No Data | 68.35 | No Data
EMW-4 | 2023-12-18 |  |  |  | No Data | No Data | 99.74 |  | No Data | 32.65 | No Data | No Data | 67.09 | No Data
EMW-4 | 2024-06-17 |  |  |  | No Data | No Data | 99.74 |  | No Data | 33.18 | No Data | No Data | 66.56 | No Data
EMW-4 | 2024-12-09 |  |  |  | No Data | No Data | 99.74 |  | No Data | 32.67 | No Data | No Data | 67.07 | No Data
EMW-4 | 2025-05-19 |  |  |  | No Data | No Data | 99.74 |  | No Data | 32.11 | No Data | No Data | 67.63 | No Data
EMW-6 | 2009-08-17 |  |  |  | 2 | 32.21 | 98.81 | No Data | 23.14 | 25.58 | 2.44 | 75.67 | 73.23 | 75.048
EMW-6 | 2009-11-03 |  |  |  | No Data | No Data | 98.81 |  | 21.23 | 22.67 | 1.44 | 77.58 | 76.14 | 77.2129
EMW-6 | 2009-12-08 |  |  |  | No Data | No Data | 98.81 | No Data | 31.35 | 31.45 | 0.1 | 67.46 | 67.36 | 67.4345
EMW-6 | 2010-03-30 |  |  |  | No Data | No Data | 98.81 | No Data | No Data | 30.68 | No Data | No Data | 68.13 | No Data
EMW-6 | 2010-06-01 |  |  |  | No Data | No Data | 98.81 | No Data | No Data | 30.42 | No Data | No Data | 68.39 | No Data
EMW-6 | 2010-07-19 |  |  |  | No Data | No Data | 98.81 | No Data | No Data | 29.65 | No Data | No Data | 69.16 | No Data
EMW-6 | 2011-03-21 |  |  |  | No Data | No Data | 98.81 | No Data | No Data | 31.27 | No Data | No Data | 67.54 | No Data
EMW-6 | 2011-06-20 |  |  |  | No Data | No Data | 98.81 | No Data | 32.13 | 32.26 | 0.13 | 66.68 | 66.55 | 66.6469
EMW-6 | 2011-12-05 |  |  |  | No Data | No Data | 98.81 | No Data | 32.81 | 33.07 | 0.26 | 66 | 65.74 | 65.9337
EMW-6 | 2012-05-29 |  |  |  | No Data | No Data | 98.81 | No Data | 32.02 | 32.05 | 0.03 | 66.79 | 66.76 | 66.7824
EMW-6 | 2012-06-20 |  |  |  | No Data | No Data | 98.81 | No Data | 32.22 | 32.33 | 0.11 | 66.59 | 66.48 | 66.562
EMW-6 | 2012-07-10 |  |  |  | No Data | No Data | 98.81 | No Data | 32.81 | 32.96 | 0.15 | 66 | 65.85 | 65.9618
EMW-6 | 2012-08-07 |  |  |  | No Data | No Data | 98.81 | No Data | 32.82 | 32.94 | 0.12 | 65.99 | 65.87 | 65.9594
EMW-6 | 2013-01-30 |  |  |  | No Data | No Data | 98.81 | No Data | No Data | 33.4 | No Data | No Data | 65.41 | No Data
EMW-6 | 2/6/2014** |  |  |  | No Data | No Data | No Data | No Data | No Data | No Data | No Data | No Data | No Data | No Data
EMW-6 | 2014-04-22 |  |  |  | No Data | No Data | 98.81 | No Data | No Data | 32.6 | No Data | No Data | 66.21 | No Data
EMW-6 | 2014-07-22 |  |  |  | No Data | No Data | 98.81 | No Data | No Data | 34.06 | No Data | No Data | 64.75 | No Data
EMW-6 | 2014-10-29 |  |  |  | No Data | No Data | 98.81 | No Data | No Data | 32.35 | No Data | No Data | 66.46 | No Data
EMW-6 | 2015-02-04 |  |  |  | No Data | No Data | 98.81 | No Data | No Data | 27.69 | No Data | No Data | 71.12 | No Data
EMW-6 | 7/22/2015** |  |  |  | No Data | No Data | No Data | No Data | No Data | No Data | No Data | No Data | No Data | No Data
EMW-6 | 2015-08-04 |  |  |  | No Data | No Data | 98.81 |  | No Data | 23.4 | No Data | No Data | 75.41 | No Data
EMW-6 | 2015-10-20 |  |  |  | No Data | No Data | 98.81 | No Data | No Data | 28.35 | No Data | No Data | 70.46 | No Data
EMW-6 | 2016-03-03 |  |  |  | No Data | No Data | 98.81 | No Data | No Data | 30.18 | No Data | No Data | 68.63 | No Data
EMW-6 | 2016-10-18 |  |  |  | No Data | No Data | 98.81 | No Data | No Data | 32.31 | No Data | No Data | 66.5 | No Data
EMW-6 | 2017-04-11 |  |  |  | No Data | No Data | 98.81 | No Data | No Data | 32.6 | No Data | No Data | 66.21 | No Data
EMW-6 | 2018-01-24 |  |  |  | No Data | No Data | 98.81 |  | No Data | 33.26 | No Data | No Data | 65.55 | No Data
EMW-6 | 2018-06-26 |  |  |  | No Data | No Data | 98.81 | No Data | No Data | 32.49 | No Data | No Data | 66.32 | No Data
EMW-6 | 2018-12-11 |  |  |  | No Data | No Data | 98.81 |  | No Data | 6.43 | No Data | No Data | 92.38 | No Data
EMW-6 | 2019-06-11 |  |  |  | No Data | No Data | 98.81 |  | No Data | 32.05 | No Data | No Data | 66.76 | No Data
EMW-6 | 2020-01-07 |  |  |  | No Data | No Data | 98.81 |  | No Data | 33.17 | No Data | No Data | 65.64 | No Data
EMW-6 | 2020-07-06 |  |  |  | No Data | No Data | 98.81 |  | No Data | 32.37 | No Data | No Data | 66.44 | No Data
EMW-6 | 2021-01-25 |  |  |  | No Data | No Data | 98.81 |  | No Data | 31.31 | No Data | No Data | 67.5 | No Data
EMW-6 | 2021-07-19 |  |  |  | No Data | No Data | 98.81 |  | No Data | 29.64 | No Data | No Data | 69.17 | No Data
EMW-6 | 2022-01-17 |  |  |  | No Data | No Data | 98.81 |  | No Data | 30.4 | No Data | No Data | 68.41 | No Data
EMW-6 | 2022-07-19 |  |  |  | No Data | No Data | 98.81 |  | No Data | 31.65 | No Data | No Data | 67.16 | No Data
EMW-6 | 2023-02-27 |  |  |  | No Data | No Data | 98.81 |  | No Data | 32.27 | No Data | No Data | 66.54 | No Data
EMW-6 | 2023-06-20 |  |  |  | No Data | No Data | 98.81 |  | No Data | 30.94 | No Data | No Data | 67.87 | No Data
EMW-6 | 2023-12-18 |  |  |  | No Data | No Data | 98.81 |  | No Data | Dry | No Data | No Data | No Data | No Data
EMW-6 | 2024-06-17 |  |  |  | No Data | No Data | 98.81 |  | No Data | 32.6 | No Data | No Data | 66.21 | No Data
EMW-6 | 2024-12-09 |  |  |  | No Data | No Data | 98.81 |  | No Data | 32.61 | No Data | No Data | 66.2 | No Data
EMW-6 | 2025-05-19 |  |  |  | No Data | No Data | 98.81 |  | No Data | 32.31 | No Data | No Data | 66.5 | No Data
GMW-3 | 2009-08-17 |  | 26°12'20.74"N | 98°14'46.80"W | 4 | 24.65 | 100.46 | No Data | No Data | 10.84 | No Data | No Data | 89.62 | No Data | Shallow
GMW-3 | 2009-12-08 |  |  |  | No Data | No Data | 100.46 | No Data | No Data | 10.98 | No Data | No Data | 89.48 | No Data
GMW-3 | 2010-03-30 |  |  |  | No Data | No Data | 100.46 | No Data | No Data | 8.72 | No Data | No Data | 91.74 | No Data
GMW-3 | 2010-06-01 |  |  |  | No Data | No Data | 100.46 | No Data | No Data | 7.69 | No Data | No Data | 92.77 | No Data
GMW-3 | 2010-07-19 |  |  |  | No Data | No Data | 100.46 | No Data | No Data | 6.56 | No Data | No Data | 93.9 | No Data
GMW-3 | 2011-03-21 |  |  |  | No Data | No Data | 100.46 | No Data | No Data | 10.15 | No Data | No Data | 90.31 | No Data
GMW-3 | 2011-06-20 |  |  |  | No Data | No Data | 100.46 | No Data | No Data | 11.15 | No Data | No Data | 89.31 | No Data
GMW-3 | 2011-12-05 |  |  |  | No Data | No Data | 100.46 | No Data | No Data | 11.73 | No Data | No Data | 88.73 | No Data
GMW-3 | 2012-05-29 |  |  |  | No Data | No Data | 100.46 | No Data | No Data | 8.88 | No Data | No Data | 91.58 | No Data
GMW-3 | 2012-06-20 |  |  |  | No Data | No Data | 100.46 | No Data | No Data | 9.33 | No Data | No Data | 91.13 | No Data
GMW-3 | 2012-07-11 |  |  |  | No Data | No Data | 100.46 | No Data | No Data | 9.4 | No Data | No Data | 91.06 | No Data
GMW-3 | 2012-08-07 |  |  |  | No Data | No Data | 100.46 | No Data | No Data | 9.37 | No Data | No Data | 91.09 | No Data
GMW-3 | 2013-01-31 |  |  |  | No Data | No Data | 100.46 | No Data | No Data | 10.27 | No Data | No Data | 90.19 | No Data
GMW-3 | 2/6/2014** |  |  |  | No Data | No Data | No Data | No Data | No Data | No Data | No Data | No Data | No Data | No Data
GMW-3 | 2014-04-22 |  |  |  | No Data | No Data | 100.46 | No Data | No Data | 7.82 | No Data | No Data | 92.64 | No Data
GMW-3 | 2014-07-22 |  |  |  | No Data | No Data | 100.46 | No Data | No Data | 9.26 | No Data | No Data | 91.2 | No Data
GMW-3 | 2014-10-29 |  |  |  | No Data | No Data | 100.46 | No Data | No Data | 7.53 | No Data | No Data | 92.93 | No Data
GMW-3 | 2015-02-04 |  |  |  | No Data | No Data | 100.46 | No Data | No Data | 6.57 | No Data | No Data | 93.89 | No Data
GMW-3 | 7/22/2015** |  |  |  | No Data | No Data | No Data | No Data | No Data | No Data | No Data | No Data | No Data | No Data
GMW-3 | 2015-10-20 |  |  |  | No Data | No Data | 100.46 | No Data | No Data | 5.52 | No Data | No Data | 94.94 | No Data
GMW-3 | 2016-03-03 |  |  |  | No Data | No Data | 100.46 | No Data | No Data | 6.8 | No Data | No Data | 93.66 | No Data
GMW-3 | 2016-10-18 |  |  |  | No Data | No Data | 100.46 | No Data | No Data | 9.28 | No Data | No Data | 91.18 | No Data
GMW-3 | 2017-04-11 |  |  |  | No Data | No Data | 100.46 | No Data | No Data | 8 | No Data | No Data | 92.46 | No Data
GMW-3 | 2018-01-24 |  |  |  | No Data | No Data | 100.46 |  | No Data | 10.22 | No Data | No Data | 90.24 | No Data
GMW-3 | 2018-06-26 |  |  |  | No Data | No Data | 100.46 | No Data | No Data | 6.05 | No Data | No Data | 94.41 | No Data
GMW-3 | 2018-12-11 |  |  |  | No Data | No Data | 100.46 |  | No Data | 7.82 | No Data | No Data | 92.64 | No Data
GMW-3 | 2019-06-11 |  |  |  | No Data | No Data | 100.46 |  | No Data | 8.45 | No Data | No Data | 92.01 | No Data
GMW-3 | 2020-01-07 |  |  |  | No Data | No Data | 100.46 |  | No Data | 10.39 | No Data | No Data | 90.07 | No Data
GMW-3 | 2020-07-06 |  |  |  | No Data | No Data | 100.46 |  | No Data | 7.47 | No Data | No Data | 92.99 | No Data
GMW-3 | 2021-01-25 |  |  |  | No Data | No Data | 100.46 |  | No Data | 8.09 | No Data | No Data | 92.37 | No Data
GMW-3 | 2021-07-19 |  |  |  | No Data | No Data | 100.46 |  | No Data | 4.25 | No Data | No Data | 96.21 | No Data
GMW-3 | 2022-01-17 |  |  |  | No Data | No Data | 100.46 |  | No Data | 6 | No Data | No Data | 94.46 | No Data
GMW-3 | 2022-07-19 |  |  |  | No Data | No Data | 100.46 |  | No Data | 7.06 | No Data | No Data | 93.4 | No Data
GMW-3 | 2023-02-27 |  |  |  | No Data | No Data | 100.46 |  | No Data | 8.49 | No Data | No Data | 91.97 | No Data
GMW-3 | 2023-06-20 |  |  |  | No Data | No Data | 100.46 |  | No Data | 6.11 | No Data | No Data | 94.35 | No Data
GMW-3 | 2023-12-18 |  |  |  | No Data | No Data | 100.46 |  | No Data | 7.75 | No Data | No Data | 92.71 | No Data
GMW-3 | 2024-06-17 |  |  |  | No Data | No Data | 100.46 |  | No Data | 7.7 | No Data | No Data | 92.76 | No Data
GMW-3 | 2024-12-09 |  |  |  | No Data | No Data | 100.46 |  | No Data | 7.01 | No Data | No Data | 93.45 | No Data
GMW-3 | 2025-05-19 |  |  |  | No Data | No Data | 100.46 |  | No Data | 6.95 | No Data | No Data | 93.51 | No Data
GMW-6 | 2009-08-17 |  | 26°12'21.98"N | 98°14'46.60"W | 4 | 15.87 | 100.13 | No Data | No Data | 8.64 | No Data | No Data | 91.49 | No Data | Shallow
GMW-6 | 2009-12-08 |  |  |  | No Data | No Data | 100.13 | No Data | No Data | 8.6 | No Data | No Data | 91.53 | No Data
GMW-6 | 2010-03-30 |  |  |  | No Data | No Data | 100.13 | No Data | No Data | 6.85 | No Data | No Data | 93.28 | No Data
GMW-6 | 2010-06-01 |  |  |  | No Data | No Data | 100.13 | No Data | No Data | 6.25 | No Data | No Data | 93.88 | No Data
GMW-6 | 2010-07-19 |  |  |  | No Data | No Data | 100.13 | No Data | No Data | 5.75 | No Data | No Data | 94.38 | No Data
GMW-6 | 2011-03-21 |  |  |  | No Data | No Data | 100.13 | No Data | No Data | 8.24 | No Data | No Data | 91.89 | No Data
GMW-6 | 2011-06-20 |  |  |  | No Data | No Data | 100.13 | No Data | No Data | 9.29 | No Data | No Data | 90.84 | No Data
GMW-6 | 2011-12-05 |  |  |  | No Data | No Data | 100.13 | No Data | No Data | 10.03 | No Data | No Data | 90.1 | No Data
GMW-6 | 2012-05-29 |  |  |  | No Data | No Data | 100.33 | No Data | No Data | 6.88 | No Data | No Data | 93.45 | No Data
GMW-6 | 2012-06-19 |  |  |  | No Data | No Data | 100.33 | No Data | No Data | 7.38 | No Data | No Data | 92.95 | No Data
GMW-6 | 2012-07-11 |  |  |  | No Data | No Data | 100.33 | No Data | No Data | 7.14 | No Data | No Data | 93.19 | No Data
GMW-6 | 2012-07-08 |  |  |  | No Data | No Data | 100.33 | No Data | No Data | 7.1 | No Data | No Data | 93.23 | No Data
GMW-6 | 2013-01-31 |  |  |  | No Data | No Data | 100.33 | No Data | No Data | 7.81 | No Data | No Data | 92.52 | No Data
GMW-6 | 2/6/2014** |  |  |  | No Data | No Data | No Data | No Data | No Data | No Data | No Data | No Data | No Data | No Data
GMW-6 | 2014-04-22 |  |  |  | No Data | No Data | 100.33 | No Data | No Data | 5.89 | No Data | No Data | 94.44 | No Data
GMW-6 | 2014-07-22 |  |  |  | No Data | No Data | 100.33 | No Data | No Data | 6.71 | No Data | No Data | 93.62 | No Data
GMW-6 | 2014-10-29 |  |  |  | No Data | No Data | 100.33 | No Data | No Data | 5.97 | No Data | No Data | 94.36 | No Data
GMW-6 | 2015-02-04 |  |  |  | No Data | No Data | 100.33 | No Data | No Data | 5.36 | No Data | No Data | 94.97 | No Data
GMW-6 | 2015-07-22 |  |  |  | No Data | No Data | 100.33 | No Data | No Data | 4.87 | No Data | No Data | 95.46 | No Data
GMW-6 | 2015-10-20 |  |  |  | No Data | No Data | 100.33 | No Data | No Data | 5.49 | No Data | No Data | 94.84 | No Data
GMW-6 | 2016-03-02 |  |  |  | No Data | No Data | 100.33 | No Data | No Data | 6.16 | No Data | No Data | 94.17 | No Data
GMW-6 | 2016-10-18 |  |  |  | No Data | No Data | 100.33 | No Data | No Data | 7.4 | No Data | No Data | 92.93 | No Data
GMW-6 | 2017-04-11 |  |  |  | No Data | No Data | 100.33 | No Data | No Data | 7.89 | No Data | No Data | 92.44 | No Data
GMW-6 | 2018-01-23 |  |  |  | No Data | No Data | 100.33 |  | No Data | 8.78 | No Data | No Data | 91.55 | No Data
GMW-6 | 2018-06-26 |  |  |  | No Data | No Data | 100.33 | No Data | No Data | 7.59 | No Data | No Data | 92.74 | No Data
GMW-6 | 2018-12-11 |  |  |  | No Data | No Data | 100.33 |  | No Data | 6.43 | No Data | No Data | 93.9 | No Data
GMW-6 | 2019-06-11 |  |  |  | No Data | No Data | 100.33 |  | No Data | 6.57 | No Data | No Data | 93.76 | No Data
GMW-6 | 2020-01-07 |  |  |  | No Data | No Data | 100.33 |  | No Data | 8.3 | No Data | No Data | 92.03 | No Data
GMW-6 | 2020-07-06 |  |  |  | No Data | No Data | 100.33 |  | No Data | 7 | No Data | No Data | 93.33 | No Data
GMW-6 | 2021-01-25 |  |  |  | No Data | No Data | 100.33 |  | No Data | 6.5 | No Data | No Data | 93.83 | No Data
GMW-6 | 2021-07-19 |  |  |  | No Data | No Data | 100.33 |  | No Data | 4.62 | No Data | No Data | 95.71 | No Data
GMW-6 | 2022-01-17 |  |  |  | No Data | No Data | Paved Over |  | No Data | No Data | No Data | No Data | No Data | No Data
GMW-7 | 2009-08-17 |  |  |  | 4 | 15.6 | 99.82 | No Data | No Data | NG | No Data | No Data | No Data | No Data
GMW-7 | 2009-12-08 |  |  |  | No Data | No Data | 99.82 | No Data | No Data | 10.45 | No Data | No Data | 89.37 | No Data
GMW-7 | 2010-03-30 |  |  |  | No Data | No Data | 99.82 | No Data | No Data | 8.38 | No Data | No Data | 91.44 | No Data
GMW-7 | 2010-06-01 |  |  |  | No Data | No Data | 99.82 | No Data | No Data | 7.47 | No Data | No Data | 92.35 | No Data
GMW-7 | 2010-07-19 |  |  |  | No Data | No Data | 99.82 | No Data | No Data | 6.24 | No Data | No Data | 93.58 | No Data
GMW-7 | 2011-03-21 |  |  |  | No Data | No Data | 99.82 | No Data | No Data | 9.45 | No Data | No Data | 90.37 | No Data
GMW-7 | 2011-06-20 |  |  |  | No Data | No Data | 99.82 | No Data | No Data | 10.18 | No Data | No Data | 89.64 | No Data
GMW-7 | 2011-12-05 |  |  |  | No Data | No Data | 99.82 | No Data | No Data | 10.89 | No Data | No Data | 88.93 | No Data
GMW-7 | 2012-05-29 |  |  |  | No Data | No Data | 99.82 | No Data | No Data | 8.58 | No Data | No Data | 91.24 | No Data
GMW-7 | 2012-06-20 |  |  |  | No Data | No Data | 99.82 | No Data | No Data | 9.03 | No Data | No Data | 90.79 | No Data
GMW-7 | 2012-07-11 |  |  |  | No Data | No Data | 99.82 | No Data | No Data | 9.01 | No Data | No Data | 90.81 | No Data
GMW-7 | 2012-08-07 |  |  |  | No Data | No Data | 99.82 | No Data | No Data | 8.98 | No Data | No Data | 90.84 | No Data
GMW-7 | 2013-01-31 |  |  |  | No Data | No Data | 99.82 | No Data | No Data | 10.14 | No Data | No Data | 89.68 | No Data
GMW-7 | 2/6/2014** |  |  |  | No Data | No Data | No Data | No Data | No Data | No Data | No Data | No Data | No Data | No Data
GMW-7 | 2014-04-22 |  |  |  | No Data | No Data | 99.82 | No Data | No Data | 7.61 | No Data | No Data | 92.21 | No Data
GMW-7 | 2014-07-22 |  |  |  | No Data | No Data | 99.82 | No Data | No Data | 8.9 | No Data | No Data | 90.92 | No Data
GMW-7 | 2014-10-29 |  |  |  | No Data | No Data | 99.82 | No Data | No Data | 7.45 | No Data | No Data | 92.37 | No Data
GMW-7 | 2015-02-04 |  |  |  | No Data | No Data | 99.82 | No Data | No Data | 6.25 | No Data | No Data | 93.57 | No Data
GMW-7 | 2015-07-22 |  |  |  | No Data | No Data | 99.82 | No Data | No Data | 4.52 | No Data | No Data | 95.3 | No Data
GMW-7 | 2015-10-20 |  |  |  | No Data | No Data | 99.82 | No Data | No Data | 5.22 | No Data | No Data | 94.6 | No Data
GMW-7 | 2016-03-03 |  |  |  | No Data | No Data | 99.82 | No Data | No Data | 6.45 | No Data | No Data | 93.37 | No Data
GMW-7 | 2016-10-18 |  |  |  | No Data | No Data | 99.82 | No Data | No Data | 8.43 | No Data | No Data | 91.39 | No Data
GMW-7 | 2017-04-11 |  |  |  | No Data | No Data | 99.82 | No Data | No Data | 9.27 | No Data | No Data | 90.55 | No Data
GMW-7 | 2018-01-24 |  |  |  | No Data | No Data | 99.82 |  | No Data | 9.76 | No Data | No Data | 90.06 | No Data
GMW-7 | 2018-06-26 |  |  |  | No Data | No Data | 99.82 | No Data | No Data | 6.08 | No Data | No Data | 93.74 | No Data
GMW-7 | 2018-12-11 |  |  |  | No Data | No Data | 99.82 |  | No Data | 7.2 | No Data | No Data | 92.62 | No Data
GMW-7 | 2019-06-11 |  |  |  | No Data | No Data | 99.82 |  | No Data | 7.53 | No Data | No Data | 92.29 | No Data
GMW-7 | 2020-01-07 |  |  |  | No Data | No Data | 99.82 |  | No Data | 9.57 | No Data | No Data | 90.25 | No Data
GMW-7 | 2020-07-06 |  |  |  | No Data | No Data | 99.82 |  | No Data | 7.07 | No Data | No Data | 92.75 | No Data
GMW-7 | 2021-01-25 |  |  |  | No Data | No Data | 99.82 |  | No Data | 7.43 | No Data | No Data | 92.39 | No Data
GMW-7 | 2021-07-19 |  |  |  | No Data | No Data | 99.82 |  | No Data | 4.79 | No Data | No Data | 95.03 | No Data
GMW-7 | 2022-01-17 |  |  |  | No Data | No Data | 99.82 |  | No Data | 5.45 | No Data | No Data | 94.37 | No Data
GMW-7 | 2022-07-19 |  |  |  | No Data | No Data | 99.82 |  | No Data | 6.05 | No Data | No Data | 93.77 | No Data
GMW-7 | 2023-02-27 |  |  |  | No Data | No Data | 99.82 |  | No Data | 7.99 | No Data | No Data | 91.83 | No Data
GMW-7 | 2023-06-20 |  |  |  | No Data | No Data | 99.82 |  | No Data | 5.28 | No Data | No Data | 94.54 | No Data
GMW-7 | 2023-12-18 |  |  |  | No Data | No Data | 99.82 |  | No Data | 7.15 | No Data | No Data | 92.67 | No Data
GMW-7 | 2024-06-17 |  |  |  | No Data | No Data | 99.82 |  | No Data | 6.95 | No Data | No Data | 92.87 | No Data
GMW-7 | 2024-12-09 |  |  |  | No Data | No Data | 99.82 |  | No Data | 6.39 | No Data | No Data | 93.43 | No Data
GMW-7 | 2025-05-19 |  |  |  | No Data | No Data | 99.82 |  | No Data | 6.23 | No Data | No Data | 93.59 | No Data
GMW-8 | 2009-08-17 |  | 26°12'18.97"N | 98°14'48.20"W | 4 | 21.92 | 100.35 | No Data | No Data | 15.07 | No Data | No Data | 85.28 | No Data | Shallow
GMW-8 | 2009-12-08 |  |  |  | No Data | No Data | 100.35 | No Data | No Data | 15.86 | No Data | No Data | 84.49 | No Data
GMW-8 | 2010-03-30 |  |  |  | No Data | No Data | 100.35 | No Data | No Data | 12.96 | No Data | No Data | 87.39 | No Data
GMW-8 | 2010-06-01 |  |  |  | No Data | No Data | 100.35 | No Data | No Data | 12.03 | No Data | No Data | 88.32 | No Data
GMW-8 | 2010-07-19 |  |  |  | No Data | No Data | 100.35 | No Data | No Data | 10.71 | No Data | No Data | 89.64 | No Data
GMW-8 | 2011-03-21 |  |  |  | No Data | No Data | 100.35 | No Data | No Data | 12.86 | No Data | No Data | 87.49 | No Data
GMW-8 | 2011-06-20 |  |  |  | No Data | No Data | 100.35 | No Data | No Data | 14.92 | No Data | No Data | 85.43 | No Data
GMW-8 | 2011-12-05 |  |  |  | No Data | No Data | 100.35 | No Data | No Data | 16.34 | No Data | No Data | 84.01 | No Data
GMW-8 | 2012-05-29 |  |  |  | No Data | No Data | 100.35 | No Data | No Data | 13.89 | No Data | No Data | 86.46 | No Data
GMW-8 | 2012-06-20 |  |  |  | No Data | No Data | 100.35 | No Data | No Data | 14.37 | No Data | No Data | 85.98 | No Data
GMW-8 | 2012-07-11 |  |  |  | No Data | No Data | 100.35 | No Data | No Data | 14.59 | No Data | No Data | 85.76 | No Data
GMW-8 | 2010-08-07 |  |  |  | No Data | No Data | 100.35 | No Data | No Data | 14.6 | No Data | No Data | 85.75 | No Data
GMW-8 | 2013-01-30 |  |  |  | No Data | No Data | 100.35 | No Data | No Data | 14.84 | No Data | No Data | 85.51 | No Data
GMW-8 | 2/6/2014** |  |  |  | No Data | No Data | No Data | No Data | No Data | No Data | No Data | No Data | No Data | No Data
GMW-8 | 2014-04-22 |  |  |  | No Data | No Data | 100.35 | No Data | No Data | 11.94 | No Data | No Data | 88.41 | No Data
GMW-8 | 2014-07-22 |  |  |  | No Data | No Data | 100.35 | No Data | No Data | 13.81 | No Data | No Data | 86.54 | No Data
GMW-8 | 2014-10-28 |  |  |  | No Data | No Data | not gauged - no property access agreement | No Data | No Data | No Data | No Data | No Data | No Data | No Data
GMW-8 | 2015-02-04 |  |  |  | No Data | No Data | not gauged - no property access agreement | No Data | No Data | No Data | No Data | No Data | No Data | No Data
GMW-8 | 2015-07-22 |  |  |  | No Data | No Data | not gauged - no property access agreement | No Data | No Data | No Data | No Data | No Data | No Data | No Data
GMW-8 | 2015-10-20 |  |  |  | No Data | No Data | not gauged - no property access agreement | No Data | No Data | No Data | No Data | No Data | No Data | No Data
GMW-8 | 2023-05-03 |  |  |  | No Data | No Data | 100.35 |  | No Data | 9.99 | No Data | No Data | 90.36 | No Data
GMW-8 | 2023-05-03 |  |  |  | No Data | No Data | 100.35 |  | No Data | 6.93 | No Data | No Data | 93.42 | No Data
GMW-8 | 2024-06-17 |  |  |  | No Data | No Data | 100.35 |  | No Data | 10.45 | No Data | No Data | 89.9 | No Data
GMW-8 | 2024-12-09 |  |  |  | No Data | No Data | 100.35 |  | No Data | 9.57 | No Data | No Data | 90.78 | No Data
GMW-8 | 2025-05-19 |  |  |  | No Data | No Data | 100.35 |  | No Data | 8.86 | No Data | No Data | 91.49 | No Data
GMW-8 | 2023-12-18 |  |  |  | No Data | No Data | 100.35 |  | No Data | 9.69 | No Data | No Data | 90.66 | No Data
GMW-9 | 2009-08-17 |  | 26°12'19.46"N | 98°14'48.12"W | 2 | 38.35 | 100.94 | No Data | 32.47 | 34.81 | 2.34 | 68.47 | 66.13 | 67.8735
GMW-9 | 2009-11-04 |  |  |  | No Data | No Data | 100.94 |  | 32.66 | 34.97 | 2.31 | 68.28 | 65.97 | 67.6912
GMW-9 | 2009-12-08 |  |  |  | No Data | No Data | 100.94 | No Data | No Data | 33.19 | No Data | No Data | 67.75 | No Data
GMW-9 | 2010-03-30 |  |  |  | No Data | No Data | 100.94 | No Data | No Data | 33.17 | No Data | No Data | 67.77 | No Data
GMW-9 | 2010-06-01 |  |  |  | No Data | No Data | 100.94 | No Data | No Data | 31.7 | No Data | No Data | 69.24 | No Data
GMW-9 | 2010-07-19 |  |  |  | No Data | No Data | 100.94 | No Data | No Data | 31.02 | No Data | No Data | 69.92 | No Data
GMW-9 | 2011-03-21 |  |  |  | No Data | No Data | 100.94 | No Data | No Data | 32.5 | No Data | No Data | 68.44 | No Data
GMW-9 | 2011-06-20 |  |  |  | No Data | No Data | 100.94 | No Data | No Data | 33.39 | No Data | No Data | 67.55 | No Data
GMW-9 | 2011-12-05 |  |  |  | No Data | No Data | 100.94 | No Data | No Data | 34.07 | No Data | No Data | 66.87 | No Data
GMW-9 | 2012-05-29 |  |  |  | No Data | No Data | 100.94 | No Data | No Data | 33.35 | No Data | No Data | 67.59 | No Data
GMW-9 | 2012-06-20 |  |  |  | No Data | No Data | 100.94 | No Data | No Data | 33.81 | No Data | No Data | 67.13 | No Data
GMW-9 | 2012-07-11 |  |  |  | No Data | No Data | 100.94 | No Data | No Data | 33.92 | No Data | No Data | 67.02 | No Data
GMW-9 | 2012-08-07 |  |  |  | No Data | No Data | 100.94 | No Data | No Data | 33.89 | No Data | No Data | 67.05 | No Data
GMW-9 | 2013-01-30 |  |  |  | No Data | No Data | 100.94 | No Data | No Data | 34.86 | No Data | No Data | 66.08 | No Data
GMW-9 | 2/6/2014** |  |  |  | No Data | No Data | No Data | No Data | No Data | No Data | No Data | No Data | No Data | No Data
GMW-9 | 2014-04-22 |  |  |  | No Data | No Data | 100.94 | No Data | No Data | 34.2 | No Data | No Data | 66.74 | No Data
GMW-9 | 2014-07-22 |  |  |  | No Data | No Data | 100.94 | No Data | No Data | 35.21 | No Data | No Data | 65.73 | No Data
GMW-9 | 2014-10-28 |  |  |  | No Data | No Data | not gauged - no property access agreement | No Data | No Data | No Data | No Data | No Data | No Data | No Data
GMW-9 | 2015-02-04 |  |  |  | No Data | No Data | not gauged - no property access agreement | No Data | No Data | No Data | No Data | No Data | No Data | No Data
GMW-9 | 2015-07-22 |  |  |  | No Data | No Data | not gauged - no property access agreement | No Data | No Data | No Data | No Data | No Data | No Data | No Data
GMW-9 | 2015-10-20 |  |  |  | No Data | No Data | not gauged - no property access agreement | No Data | No Data | No Data | No Data | No Data | No Data | No Data
GMW-9 | 2023-05-03 |  |  |  | No Data | No Data | 100.94 |  | No Data | 33.08 | No Data | No Data | 67.86 | No Data
GMW-9 | 2023-06-20 |  |  |  | No Data | No Data | 100.94 |  | No Data | 31.84 | No Data | No Data | 69.1 | No Data
GMW-9 | 2023-12-18 |  |  |  | No Data | No Data | 100.94 |  | No Data | 33.6 | No Data | No Data | 67.34 | No Data
GMW-9 | 2024-06-17 |  |  |  | No Data | No Data | 100.94 |  | No Data | 34.05 | No Data | No Data | 66.89 | No Data
GMW-9 | 2024-12-09 |  |  |  | No Data | No Data | 100.94 |  | No Data | 34.02 | No Data | No Data | 66.92 | No Data
GMW-9 | 2025-05-19 |  |  |  | No Data | No Data | 100.94 |  | No Data | 33.66 | No Data | No Data | 67.28 | No Data
MW-14 | 2009-08-17 |  | 26°12'19.10"N | 98°14'42.25"W | 2 well casing damaged between June and December 2011- need to resurvey | 39 | 99.6 | No Data | 31.36 | 33.13 | 1.77 | 68.24 | 66.47 | 67.7888
MW-14 | 2009-11-04 |  |  |  | No Data | No Data | 99.6 |  | 31.58 | 33.55 | 1.97 | 68.02 | 66.05 | 67.5178
MW-14 | 2009-12-08 |  |  |  | No Data | No Data | 99.6 | No Data | 33.32 | 33.62 | 0.3 | 66.28 | 65.98 | 66.2035
MW-14 | 2010-02-12 |  |  |  | No Data | No Data | 99.6 |  | 30.69 | 32.49 | 1.8 | 68.91 | 67.11 | 68.4512
MW-14 | 2010-03-30 |  |  |  | No Data | No Data | 99.6 | No Data | 30.55 | 31.98 | 1.43 | 69.05 | 67.62 | 68.6855
MW-14 | 2010-05-21 |  |  |  | No Data | No Data | 99.6 |  | 30.33 | 31.73 | 1.4 | 69.27 | 67.87 | 68.9131
MW-14 | 2010-06-01 |  |  |  | No Data | No Data | 99.6 | No Data | 30.43 | 30.57 | 0.14 | 69.17 | 69.03 | 69.1343
MW-14 | 2010-07-19 |  |  |  | No Data | No Data | 99.6 | No Data | No Data | 29.95 | No Data | No Data | 69.65 | No Data
MW-14 | 2011-03-21 |  |  |  | No Data | No Data | 99.6 | No Data | No Data | 31.36 | No Data | No Data | 68.24 | No Data
MW-14 | 2011-06-20 |  |  |  | No Data | No Data | 99.6 | No Data | 31.62 | 31.81 | 0.19 | 67.98 | 67.79 | 67.9316
MW-14 | 2011-07-14 |  |  |  | No Data | No Data | 99.6 |  | 31.49 | 33.62 | 2.13 | 68.11 | 65.98 | 67.5671
MW-14 | 2011-12-05 |  |  |  | No Data | No Data | 99.6 | No Data | 29.34 | 31.34 | 2 | 70.26 | 68.26 | 69.7502
MW-14 | 2012-05-29 |  |  |  | No Data | No Data | 99.6 | No Data | 30.79 | 33.34 | 2.55 | 68.81 | 66.26 | 68.16
MW-14 | 2012-06-20 |  |  |  | No Data | No Data | 99.6 | No Data | 31.04 | 33.49 | 2.45 | 68.56 | 66.11 | 67.9355
MW-14 | 2012-07-11 |  |  |  | No Data | No Data | 99.6 | No Data | 31.36 | 34.43 | 3.07 | 68.24 | 65.17 | 67.4575
MW-14 | 2012-08-07 |  |  |  | No Data | No Data | 99.6 | No Data | 31.33 | 34.4 | 3.07 | 68.27 | 65.2 | 67.4875
MW-14 | 2013-01-31 |  |  |  | No Data | No Data | 99.6 | No Data | 32.02 | 35.54 | 3.52 | 67.58 | 64.06 | 66.6828
MW-14 | 2/6/2014** |  |  |  | No Data | No Data | No Data | No Data | No Data | No Data | No Data | No Data | No Data | No Data
MW-14 | 2014-04-22 |  |  |  | No Data | No Data | 99.6 | No Data | 31.55 | 34.92 | 3.37 | 68.05 | 64.68 | 67.191
MW-14 | 2014-06-05 |  |  |  | No Data | No Data | 99.6 |  | 32.15 | 36.85 | 4.7 | 67.45 | 62.75 | 66.252
MW-14 | 2014-07-22 |  |  |  | No Data | No Data | 99.6 | No Data | 32.1 | 36.65 | 4.55 | 67.5 | 62.95 | 66.3402
MW-14 | 2014-08-21 |  |  |  | No Data | No Data | 99.6 |  | 32.45 | 37.1 | 4.65 | 67.15 | 62.5 | 65.9647
MW-14 | 2014-10-28 |  |  |  | No Data | No Data | 99.6 | No Data | 31.61 | 34.51 | 2.9 | 67.99 | 65.09 | 67.2508
MW-14 | 2014-12-02 |  |  |  | No Data | No Data | 99.6 |  | 31.62 | 33.85 | 2.23 | 67.98 | 65.75 | 67.4116
MW-14 | 2015-01-06 |  |  |  | No Data | No Data | 99.6 |  | 31.16 | 33.74 | 2.58 | 68.44 | 65.86 | 67.7824
MW-14 | 2015-02-04 |  |  |  | No Data | No Data | 99.6 | No Data | 31 | 33.62 | 2.62 | 68.6 | 65.98 | 67.9322
MW-14 | 2015-02-17 |  |  |  | No Data | No Data | 99.6 |  | 31.3 | 33.38 | 2.08 | 68.3 | 66.22 | 67.7698
MW-14 | 2015-07-22 |  |  |  | No Data | No Data | 99.6 | No Data | 29.92 | 32.4 | 2.48 | 69.68 | 67.2 | 69.0478
MW-14 | 2015-08-13 |  |  |  | No Data | No Data | 99.6 |  | 29.9 | 32.4 | 2.5 | 69.7 | 67.2 | 69.0627
MW-14 | 2015-10-21 |  |  |  | No Data | No Data | 99.6 | No Data | 30.21 | 30.41 | 0.2 | 69.39 | 69.19 | 69.339
MW-14 | 2015-11-02 |  |  |  | No Data | No Data | 99.6 |  | 30.3 | 30.58 | 0.28 | 69.3 | 69.02 | 69.2286
MW-14 | 2015-11-29 |  |  |  | No Data | No Data | 99.6 |  | 30.43 | 30.76 | 0.33 | 69.17 | 68.84 | 69.0859
MW-14 | 2016-01-05 |  |  |  | No Data | No Data | 99.6 |  | 30.5 | 30.7 | 0.2 | 69.1 | 68.9 | 69.049
MW-14 | 2016-02-09 |  |  |  | No Data | No Data | 99.6 |  | 30.72 | 30.81 | 0.09 | 68.88 | 68.79 | 68.8571
MW-14 | 2016-03-02 |  |  |  | No Data | No Data | 99.6 | No Data | No Data | 30.8 | No Data | No Data | 68.8 | No Data
MW-14 | 2016-10-18 |  |  |  | No Data | No Data | 99.6 | No Data | 31 | 33.32 | 2.32 | 68.6 | 66.28 | 68.0086
MW-14 | 2016-10-24 |  |  |  | No Data | No Data | 99.6 |  | 31.3 | 33.79 | 2.49 | 68.3 | 65.81 | 67.6653
MW-14 | 2016-12-06 |  |  |  | No Data | No Data | 99.6 |  | 31.42 | 33.51 | 2.09 | 68.18 | 66.09 | 67.6473
MW-14 | 2017-02-20 |  |  |  | No Data | No Data | 99.6 |  | 31.65 | 34.25 | 2.6 | 67.95 | 65.35 | 67.2873
MW-14 | 2017-03-28 |  |  |  | No Data | No Data | 99.6 |  | 31.13 | 33.7 | 2.57 | 68.47 | 65.9 | 67.8149
MW-14 | 2017-04-11 |  |  |  | No Data | No Data | 99.6 | No Data | 31.45 | 33.91 | 2.46 | 68.15 | 65.69 | 67.5229
MW-14 | 2017-04-25 |  |  |  | No Data | No Data | 99.6 |  | 31.26 | 34.06 | 2.8 | 68.34 | 65.54 | 67.6263
MW-14 | 2017-05-20 |  |  |  | No Data | No Data | 99.6 |  | 31.72 | 34.28 | 2.56 | 67.88 | 65.32 | 67.2275
MW-14 | 2017-06-19 |  |  |  | No Data | No Data | 99.6 | No Data | 31.95 | 34.83 | 2.88 | 67.65 | 64.77 | 66.9159
MW-14 | 2017-07-19 |  |  |  | No Data | No Data | 99.6 | No Data | 32.15 | 35 | 2.85 | 67.45 | 64.6 | 66.7235
MW-14 | 2017-08-01 |  |  |  | No Data | No Data | 99.6 | No Data | 32.07 | 35.25 | 3.18 | 67.53 | 64.35 | 66.7194
MW-14 | 2017-08-14 |  |  |  | No Data | No Data | 99.6 | No Data | 31.98 | 35.78 | 3.8 | 67.62 | 63.82 | 66.6514
MW-14 | 2018-01-24 |  |  |  | No Data | No Data | 99.6 |  | 32.19 | 33.75 | 1.56 | 67.41 | 65.85 | 67.0124
MW-14 | 2018-03-20 |  |  |  | No Data | No Data | 99.6 |  | 32.05 | 34.61 | 2.56 | 67.55 | 64.99 | 66.8975
MW-14 | 2018-04-09 |  |  |  | No Data | No Data | 99.6 |  | 31.95 | 35.28 | 3.33 | 67.65 | 64.32 | 66.8012
MW-14 | 2018-05-15 |  |  |  | No Data | No Data | 99.6 |  | 32.12 | 35.43 | 3.31 | 67.48 | 64.17 | 66.6363
MW-14 | 2018-06-05 |  |  |  | No Data | No Data | 99.6 |  | 32.12 | 35.75 | 3.63 | 67.48 | 63.85 | 66.5547
MW-14 | 2018-06-26 |  |  |  | No Data | No Data | 99.6 | No Data | 32.1 | 33.2 | 1.1 | 67.5 | 66.4 | 67.2196
MW-14 | 2018-07-10 |  |  |  | No Data | No Data | 99.6 |  | 32 | 32.5 | 0.5 | 67.6 | 67.1 | 67.4725
MW-14 | 2018-08-21 |  |  |  | No Data | No Data | 99.6 |  | 31.03 | 33.15 | 2.12 | 68.57 | 66.45 | 68.0296
MW-14 | 2018-11-13 |  |  |  | No Data | No Data | 99.6 |  | 31.08 | 32.53 | 1.45 | 68.52 | 67.07 | 68.1504
MW-14 | 2018-12-11 |  |  |  | No Data | No Data | 99.6 |  | 30.59 | 32.2 | 1.61 | 69.01 | 67.4 | 68.5996
MW-14 | 2019-01-08 |  |  |  | No Data | No Data | 99.6 |  | 30.89 | 32.71 | 1.82 | 68.71 | 66.89 | 68.2461
MW-14 | 2019-02-18 |  |  |  | No Data | No Data | 99.6 |  | 30.99 | 33.69 | 2.7 | 68.61 | 65.91 | 67.9218
MW-14 | 2019-03-25 |  |  |  | No Data | No Data | 99.6 |  | 30.86 | 32.78 | 1.92 | 68.74 | 66.82 | 68.2506
MW-14 | 2019-04-30 |  |  |  | No Data | No Data | 99.6 |  | 30.96 | 32.89 | 1.93 | 68.64 | 66.71 | 68.148
MW-14 | 2019-05-28 |  |  |  | No Data | No Data | 99.6 |  | 31.08 | 32.03 | 0.95 | 68.52 | 67.57 | 68.2778
MW-14 | 2019-06-11 |  |  |  | No Data | No Data | 99.6 |  | 32 | 32.69 | 0.69 | 67.6 | 66.91 | 67.4241
MW-14 | 2019-06-24 |  |  |  | No Data | No Data | 99.6 |  | 31.28 | 33.34 | 2.06 | 68.32 | 66.26 | 67.7949
MW-14 | 2019-07-23 |  |  |  | No Data | No Data | 99.6 |  | 31.26 | 32.7 | 1.44 | 68.34 | 66.9 | 67.9729
MW-14 | 2019-08-18 |  |  |  | No Data | No Data | 99.6 |  | 31.25 | 33.4 | 2.15 | 68.35 | 66.2 | 67.802
MW-14 | 2019-11-03 |  |  |  | No Data | No Data | 99.6 |  | 31.78 | 33.98 | 2.2 | 67.82 | 65.62 | 67.2592
MW-14 | 2019-12-15 |  |  |  | No Data | No Data | 99.6 |  | 31.65 | 34.22 | 2.57 | 67.95 | 65.38 | 67.2949
MW-14 | 2020-01-07 |  |  |  | No Data | No Data | 99.08 |  | 32.34 | 34.23 | 1.89 | 66.74 | 64.85 | 66.2582
MW-14 | 2020-07-06 |  |  |  | No Data | No Data | 99.08 |  | 31.52 | 33.23 | 1.71 | 67.56 | 65.85 | 67.1241
MW-14 | 2020-12-16 |  |  |  | No Data | No Data | 99.08 |  | 30.75 | 31.11 | 0.36 | 68.33 | 67.97 | 68.2382
MW-14 | 2021-01-25 |  |  |  | No Data | No Data | 99.08 |  | 30.9 | 31.97 | 1.07 | 68.18 | 67.11 | 67.9073
MW-14 | 2021-06-23 |  |  |  | No Data | No Data | 99.08 |  | 29.34 | 30.66 | 1.32 | 69.74 | 68.42 | 69.4035
MW-14 | 2021-07-19 |  |  |  | No Data | No Data | 99.08 |  | 29.48 | 29.65 | 0.17 | 69.6 | 69.43 | 69.5567
MW-14 | 2021-08-19 |  |  |  | No Data | No Data | 99.08 |  | 29.25 | 29.27 | 0.02 | 69.83 | 69.81 | 69.8249
MW-14 | 2022-01-17 |  |  |  | No Data | No Data | 99.08 |  | 30.31 | 30.33 | 0.02 | 68.77 | 68.75 | 68.7649
MW-14 | 2022-07-19 |  |  |  | No Data | No Data | 99.08 |  | No Data | 31.2 | No Data | No Data | 67.88 | No Data
MW-14 | 2022-08-29 |  |  |  | No Data | No Data | 99.08 |  | 31.46 | 31.62 | 0.16 | 67.62 | 67.46 | 67.5792
MW-14 | 2022-11-29 |  |  |  | No Data | No Data | 99.08 |  | No Data | 31.51 | No Data | No Data | 67.57 | No Data
MW-14 | 2023-02-27 |  |  |  | No Data | No Data | 99.08 |  | 31.85 | 32.48 | 0.63 | 67.23 | 66.6 | 67.0694
MW-14 | 2023-06-20 |  |  |  | No Data | No Data | 99.08 |  | 30.95 | 30.99 | 0.04 | 68.13 | 68.09 | 68.1198
MW-14 | 2023-11-21 |  |  |  | No Data | No Data | 99.08 |  | 32.25 | 33.05 | 0.8 | 66.83 | 66.03 | 66.6261
MW-14 | 2023-11-29 |  |  |  | No Data | No Data | 99.08 |  | 32.24 | 33.04 | 0.8 | 66.84 | 66.04 | 66.6361
MW-14 | 2023-12-18 |  |  |  | No Data | No Data | 99.08 |  | 31.55 | 33.38 | 1.83 | 67.53 | 65.7 | 67.0635
MW-14 | 2024-05-15 |  |  |  | No Data | No Data | 99.08 |  | 31.85 | 33.31 | 1.46 | 67.23 | 65.77 | 66.8578
MW-14 | 2024-06-17 |  |  |  | No Data | No Data | 99.08 |  | 32.56 | 33.95 | 1.39 | 66.52 | 65.13 | 66.1657
MW-14 | 2024-08-01 |  |  |  | No Data | No Data | 99.08 |  | 32.26 | 33.9 | 1.64 | 66.82 | 65.18 | 66.402
MW-14 | 2024-12-09 |  |  |  | No Data | No Data | 99.08 |  | 31.9 | 34.33 | 2.43 | 67.18 | 64.75 | 66.5606
MW-14 | 2025-05-19 |  |  |  | No Data | No Data | 99.08 |  | 31.53 | 33.55 | 2.02 | 67.55 | 65.53 | 67.0351
MW-15 | 2009-08-17 |  | 26°12'17.31"N | 98°14'41.57"W | 2 | 41.53 | 99.2 | No Data | 30.93 | 33.43 | 2.5 | 68.27 | 65.77 | 67.6328
MW-15 | 2009-11-04 |  |  |  | No Data | No Data | 99.2 |  | 31.77 | 32.28 | 0.51 | 67.43 | 66.92 | 67.3
MW-15 | 2009-12-08 |  |  |  | No Data | No Data | 99.2 | No Data | No Data | 33.65 | No Data | No Data | 65.55 | No Data
MW-15 | 2010-02-12 |  |  |  | No Data | No Data | 99.2 |  | 30.66 | 32.25 | 1.59 | 68.54 | 66.95 | 68.1347
MW-15 | 2010-03-30 |  |  |  | No Data | No Data | 99.2 | No Data | 30.66 | 30.91 | 0.25 | 68.54 | 68.29 | 68.4763
MW-15 | 2010-06-01 |  |  |  | No Data | No Data | 99.2 | No Data | 30.21 | 33.3 | 3.09 | 68.99 | 65.9 | 68.2024
MW-15 | 2010-07-19 |  |  |  | No Data | No Data | 99.2 | No Data | 29.65 | 30.05 | 0.4 | 69.55 | 69.15 | 69.448
MW-15 | 2011-03-21 |  |  |  | No Data | No Data | 99.2 | No Data | 30.55 | 30.64 | 0.09 | 68.65 | 68.56 | 68.6271
MW-15 | 2011-06-20 |  |  |  | No Data | No Data | 99.2 | No Data | 31.19 | 34.24 | 3.05 | 68.01 | 64.96 | 67.2326
MW-15 | 2011-07-14 |  |  |  | No Data | No Data | 99.2 |  | 31.25 | 33.34 | 2.09 | 67.95 | 65.86 | 67.4173
MW-15 | 2011-12-05 |  |  |  | No Data | No Data | 99.2 | No Data | 31.68 | 35.04 | 3.36 | 67.52 | 64.16 | 66.6635
MW-15 | 2012-05-29 |  |  |  | No Data | No Data | 99.2 | No Data | 31.02 | 34.23 | 3.21 | 68.18 | 64.97 | 67.3618
MW-15 | 2012-06-20 |  |  |  | No Data | No Data | 99.2 | No Data | 31.27 | 34.48 | 3.21 | 67.93 | 64.72 | 67.1118
MW-15 | 2012-07-10 |  |  |  | No Data | No Data | 99.2 | No Data | 31.64 | 35.35 | 3.71 | 67.56 | 63.85 | 66.6143
MW-15 | 2012-07-31 |  |  |  | No Data | No Data | 99.2 |  | 31.71 | 35.27 | 3.56 | 67.49 | 63.93 | 66.5826
MW-15 | 2012-08-07 |  |  |  | No Data | No Data | 99.2 | No Data | 31.66 | 35.33 | 3.67 | 67.54 | 63.87 | 66.6045
MW-15 | 2013-01-31 |  |  |  | No Data | No Data | 99.2 | No Data | 32.35 | 36.14 | 3.79 | 66.85 | 63.06 | 65.8839
MW-15 | 2/6/2014** |  |  |  | No Data | No Data | No Data | No Data | No Data | No Data | No Data | No Data | No Data | No Data
MW-15 | 2014-04-22 |  |  |  | No Data | No Data | 99.2 | No Data | 31.85 | 35.86 | 4.01 | 67.35 | 63.34 | 66.3279
MW-15 | 2014-06-05 |  |  |  | No Data | No Data | 99.2 |  | 32.01 | 36.81 | 4.8 | 67.19 | 62.39 | 65.9665
MW-15 | 2014-07-22 |  |  |  | No Data | No Data | 99.2 | No Data | 32.44 | 37.36 | 4.92 | 66.76 | 61.84 | 65.5059
MW-15 | 2014-08-19 |  |  |  | No Data | No Data | 99.2 |  | 32.61 | 38.86 | 6.25 | 66.59 | 60.34 | 64.9969
MW-15 | 2014-09-30 |  |  |  | No Data | No Data | 99.2 |  | 32.15 | 35.45 | 3.3 | 67.05 | 63.75 | 66.2088
MW-15 | 2014-10-28 |  |  |  | No Data | No Data | 99.2 | No Data | 31.86 | 35.47 | 3.61 | 67.34 | 63.73 | 66.4198
MW-15 | 2014-12-02 |  |  |  | No Data | No Data | 99.2 |  | 31.87 | 34.21 | 2.34 | 67.33 | 64.99 | 66.7335
MW-15 | 2015-01-06 |  |  |  | No Data | No Data | 99.2 |  | 31.58 | 34.38 | 2.8 | 67.62 | 64.82 | 66.9063
MW-15 | 2015-02-04 |  |  |  | No Data | No Data | 99.2 | No Data | 31.3 | 34.4 | 3.1 | 67.9 | 64.8 | 67.1098
MW-15 | 2015-02-17 |  |  |  | No Data | No Data | 99.2 |  | 31.28 | 34.11 | 2.83 | 67.92 | 65.09 | 67.1986
MW-15 | 2015-07-22 |  |  |  | No Data | No Data | 99.2 | No Data | 30.14 | 34.19 | 4.05 | 69.06 | 65.01 | 68.0277
MW-15 | 2015-08-03 |  |  |  | No Data | No Data | 99.2 |  | 30.12 | 34.06 | 3.94 | 69.08 | 65.14 | 68.0757
MW-15 | 2015-10-21 |  |  |  | No Data | No Data | 99.2 | No Data | 30.16 | 32.58 | 2.42 | 69.04 | 66.62 | 68.4231
MW-15 | 2015-11-03 |  |  |  | No Data | No Data | 99.2 |  | 30.2 | 32.51 | 2.31 | 69 | 66.69 | 68.4112
MW-15 | 2015-11-29 |  |  |  | No Data | No Data | 99.2 |  | 30.19 | 32.08 | 1.89 | 69.01 | 67.12 | 68.5282
MW-15 | 2016-01-04 |  |  |  | No Data | No Data | 99.2 |  | 30.42 | 32.74 | 2.32 | 68.78 | 66.46 | 68.1886
MW-15 | 2016-02-09 |  |  |  | No Data | No Data | 99.2 |  | 30.55 | 32.9 | 2.35 | 68.65 | 66.3 | 68.051
MW-15 | 2016-03-02 |  |  |  | No Data | No Data | 99.2 | No Data | No Data | 30.58 | No Data | No Data | 68.62 | No Data
MW-15 | 2016-10-18 |  |  |  | No Data | No Data | 99.2 | No Data | 31.55 | 34.74 | 3.19 | 67.65 | 64.46 | 66.8369
MW-15 | 2016-10-24 |  |  |  | No Data | No Data | 99.2 |  | 31.71 | 34.58 | 2.87 | 67.49 | 64.62 | 66.7584
MW-15 | 2016-12-05 |  |  |  | No Data | No Data | 99.2 |  | 31.56 | 34.78 | 3.22 | 67.64 | 64.42 | 66.8192
MW-15 | 2017-01-09 |  |  |  | No Data | No Data | 99.2 |  | 31.78 | 34.69 | 2.91 | 67.42 | 64.51 | 66.6782
MW-15 | 2017-02-20 |  |  |  | No Data | No Data | 99.2 |  | 31.96 | 35.02 | 3.06 | 67.24 | 64.18 | 66.46
MW-15 | 2017-03-28 |  |  |  | No Data | No Data | 99.2 |  | 31.58 | 34.78 | 3.2 | 67.62 | 64.42 | 66.8043
MW-15 | 2017-04-12 |  |  |  | No Data | No Data | 99.2 | No Data | 31.9 | 34.8 | 2.9 | 67.3 | 64.4 | 66.5608
MW-15 | 2017-04-25 |  |  |  | No Data | No Data | 99.2 |  | 31.53 | 35.3 | 3.77 | 67.67 | 63.9 | 66.709
MW-15 | 2017-05-20 |  |  |  | No Data | No Data | 99.2 |  | 32.01 | 35.23 | 3.22 | 67.19 | 63.97 | 66.3692
MW-15 | 2017-06-19 |  |  |  | No Data | No Data | 99.2 | No Data | 32.26 | 35.57 | 3.31 | 66.94 | 63.63 | 66.0963
MW-15 | 2017-07-19 |  |  |  | No Data | No Data | 99.2 | No Data | 32.48 | 35.7 | 3.22 | 66.72 | 63.5 | 65.8992
MW-15 | 2017-08-01 |  |  |  | No Data | No Data | 99.2 | No Data | 32.3 | 35.82 | 3.52 | 66.9 | 63.38 | 66.0028
MW-15 | 2017-08-14 |  |  |  | No Data | No Data | 99.2 | No Data | 32.25 | 36.26 | 4.01 | 66.95 | 62.94 | 65.9279
MW-15 | 2018-01-24 |  |  |  | No Data | No Data | 99.2 |  | 32.26 | 35.17 | 2.91 | 66.94 | 64.03 | 66.1982
MW-15 | 2018-03-20 |  |  |  | No Data | No Data | 99.2 |  | 32.22 | 35.4 | 3.18 | 66.98 | 63.8 | 66.1694
MW-15 | 2018-04-09 |  |  |  | No Data | No Data | 99.2 |  | 32.21 | 36.04 | 3.83 | 66.99 | 63.16 | 66.0137
MW-15 | 2018-05-15 |  |  |  | No Data | No Data | 99.2 |  | 32.35 | 36.29 | 3.94 | 66.85 | 62.91 | 65.8457
MW-15 | 2018-06-05 |  |  |  | No Data | No Data | 99.2 |  | 32.48 | 36.5 | 4.02 | 66.72 | 62.7 | 65.6953
MW-15 | 2018-06-26 |  |  |  | No Data | No Data | 99.2 | No Data | 32.25 | 33.65 | 1.4 | 66.95 | 65.55 | 66.5931
MW-15 | 2018-07-10 |  |  |  | No Data | No Data | 99.2 |  | 31.73 | 33.34 | 1.61 | 67.47 | 65.86 | 67.0596
MW-15 | 2018-08-21 |  |  |  | No Data | No Data | 99.2 |  | 31.58 | 33.69 | 2.11 | 67.62 | 65.51 | 67.0822
MW-15 | 2018-12-11 |  |  |  | No Data | No Data | 99.2 |  | 31.08 | 33.26 | 2.18 | 68.12 | 65.94 | 67.5643
MW-15 | 2019-01-08 |  |  |  | No Data | No Data | 99.2 |  | 31.09 | 33.6 | 2.51 | 68.11 | 65.6 | 67.4702
MW-15 | 2019-02-18 |  |  |  | No Data | No Data | 99.2 |  | 31.4 | 33.44 | 2.04 | 67.8 | 65.76 | 67.28
MW-15 | 2019-03-25 |  |  |  | No Data | No Data | 99.2 |  | 31.2 | 33.59 | 2.39 | 68 | 65.61 | 67.3908
MW-15 | 2019-04-29 |  |  |  | No Data | No Data | 99.2 |  | 31.19 | 33.78 | 2.59 | 68.01 | 65.42 | 67.3498
MW-15 | 2019-05-28 |  |  |  | No Data | No Data | 99.2 |  | 31.14 | 33.65 | 2.51 | 68.06 | 65.55 | 67.4202
MW-15 | 2019-06-11 |  |  |  | No Data | No Data | 99.2 |  | 31.43 | 33.74 | 2.31 | 67.77 | 65.46 | 67.1812
MW-15 | 2019-07-23 |  |  |  | No Data | No Data | 99.2 |  | 31.52 | 33.58 | 2.06 | 67.68 | 65.62 | 67.1549
MW-15 | 2019-08-17 |  |  |  | No Data | No Data | 99.2 |  | 31.58 | 34.36 | 2.78 | 67.62 | 64.84 | 66.9114
MW-15 | 2019-11-03 |  |  |  | No Data | No Data | 99.2 |  | 32.08 | 35.14 | 3.06 | 67.12 | 64.06 | 66.34
MW-15 | 2019-12-15 |  |  |  | No Data | No Data | 99.2 |  | 31.98 | 35.06 | 3.08 | 67.22 | 64.14 | 66.4349
MW-15 | 2020-01-07 |  |  |  | No Data | No Data | 99.2 |  | 33.39 | 34.83 | 1.44 | 65.81 | 64.37 | 65.4429
MW-15 | 2020-07-06 |  |  |  | No Data | No Data | 99.2 |  | 31.7 | 33.82 | 2.12 | 67.5 | 65.38 | 66.9596
MW-15 | 2020-12-16 |  |  |  | No Data | No Data | 99.2 |  | 30.6 | 33.11 | 2.51 | 68.6 | 66.09 | 67.9602
MW-15 | 2021-01-25 |  |  |  | No Data | No Data | 99.2 |  | 30.01 | 30.2 | 0.19 | 69.19 | 69 | 69.1416
MW-15 | 2021-06-23 |  |  |  | No Data | No Data | 99.2 |  | 30.25 | 32.09 | 1.84 | 68.95 | 67.11 | 68.481
MW-15 | 2021-07-19 |  |  |  | No Data | No Data | 99.2 |  | 29.95 | 30.13 | 0.18 | 69.25 | 69.07 | 69.2041
MW-15 | 2021-08-19 |  |  |  | No Data | No Data | 99.2 |  | 29.78 | 29.95 | 0.17 | 69.42 | 69.25 | 69.3767
MW-15 | 2022-01-17 |  |  |  | No Data | No Data | 99.2 |  | 30.7 | 30.85 | 0.15 | 68.5 | 68.35 | 68.4618
MW-15 | 2022-07-19 |  |  |  | No Data | No Data | 99.2 |  | 31.1 | 32.95 | 1.85 | 68.1 | 66.25 | 67.6284
MW-15 | 2022-08-29 |  |  |  | No Data | No Data | 99.2 |  | 31.33 | 33.41 | 2.08 | 67.87 | 65.79 | 67.3398
MW-15 | 2022-11-29 |  |  |  | No Data | No Data | 99.2 |  | No Data | 31.53 | No Data | No Data | 67.67 | No Data
MW-15 | 2023-02-27 |  |  |  | No Data | No Data | 99.2 |  | 31.82 | 34.05 | 2.23 | 67.38 | 65.15 | 66.8116
MW-15 | 2023-06-20 |  |  |  | No Data | No Data | 99.2 |  | 30.9 | 32.9 | 2 | 68.3 | 66.3 | 67.7902
MW-15 | 2023-11-21 |  |  |  | No Data | No Data | 99.2 |  | 31.96 | 34.2 | 2.24 | 67.24 | 65 | 66.669
MW-15 | 2023-11-29 |  |  |  | No Data | No Data | 99.2 |  | 31.96 | 34.19 | 2.23 | 67.24 | 65.01 | 66.6716
MW-15 | 2023-12-18 |  |  |  | No Data | No Data | 99.2 |  | 31.91 | 33.69 | 1.78 | 67.29 | 65.51 | 66.8363
MW-15 | 2024-05-15 |  |  |  | No Data | No Data | 99.2 |  | 31.91 | 34.63 | 2.72 | 67.29 | 64.57 | 66.5967
MW-15 | 2024-06-17 |  |  |  | No Data | No Data | 99.2 |  | 32.24 | 34.73 | 2.49 | 66.96 | 64.47 | 66.3253
MW-15 | 2024-08-01 |  |  |  | No Data | No Data | 99.2 |  | 32.43 | 33.37 | 0.94 | 66.77 | 65.83 | 66.5304
MW-15 | 2024-12-09 |  |  |  | No Data | No Data | 99.2 |  | 32.11 | 35 | 2.89 | 67.09 | 64.2 | 66.3533
MW-15 | 2025-05-19 |  |  |  | No Data | No Data | 99.2 |  | 31.8 | 35.1 | 3.3 | 67.4 | 64.1 | 66.5588
PMW-1 | 2009-08-17 |  | 26°12'20.18"N | 98°14'41.82"W | 2 | 17.55 | 100.41 | No Data | No Data | 7.99 | No Data | No Data | 92.42 | No Data
PMW-1 | 2009-12-08 |  |  |  | No Data | No Data | 100.41 | No Data | No Data | 6.68 | No Data | No Data | 93.73 | No Data
PMW-1 | 2010-03-30 |  |  |  | No Data | No Data | 100.41 | No Data | No Data | 4.8 | No Data | No Data | 95.61 | No Data
PMW-1 | 2010-06-01 |  |  |  | No Data | No Data | 100.41 | No Data | No Data | 5.01 | No Data | No Data | 95.4 | No Data
PMW-1 | 2010-07-19 |  |  |  | No Data | No Data | 100.41 | No Data | No Data | 4.59 | No Data | No Data | 95.82 | No Data
PMW-1 | 2011-03-21 |  |  |  | No Data | No Data | 100.41 | No Data | No Data | 7.38 | No Data | No Data | 93.03 | No Data
PMW-1 | 2011-06-20 |  |  |  | No Data | No Data | 100.41 | No Data | No Data | 8.56 | No Data | No Data | 91.85 | No Data
PMW-1 | 2011-12-05 |  |  |  | No Data | No Data | 100.41 | No Data | No Data | 9.92 | No Data | No Data | 90.49 | No Data
PMW-1 | 2012-05-29 |  |  |  | No Data | No Data | 100.41 | No Data | No Data | 8.4 | No Data | No Data | 92.01 | No Data
PMW-1 | 2012-06-19 |  |  |  | No Data | No Data | 100.41 | No Data | No Data | 8.88 | No Data | No Data | 91.53 | No Data
PMW-1 | 2012-07-10 |  |  |  | No Data | No Data | 100.41 | No Data | No Data | 8.81 | No Data | No Data | 91.6 | No Data
PMW-1 | 2012-08-07 |  |  |  | No Data | No Data | 100.41 | No Data | No Data | 8.79 | No Data | No Data | 91.62 | No Data
PMW-1 | 2013-01-31 |  |  |  | No Data | No Data | 100.41 | No Data | No Data | 9.2 | No Data | No Data | 91.21 | No Data
PMW-1 | 2/6/2014** |  |  |  | No Data | No Data | No Data | No Data | No Data | No Data | No Data | No Data | No Data | No Data
PMW-1 | 2014-04-22 |  |  |  | No Data | No Data | 100.41 | No Data | No Data | 7.28 | No Data | No Data | 93.13 | No Data
PMW-1 | 2014-07-22 |  |  |  | No Data | No Data | not gauged | No Data | No Data | No Data | No Data | No Data | No Data | No Data
PMW-1 | 2014-10-29 |  |  |  | No Data | No Data | 100.41 | No Data | No Data | 6.87 | No Data | No Data | 93.54 | No Data
PMW-1 | 2015-02-04 |  |  |  | No Data | No Data | 100.41 | No Data | No Data | 5.29 | No Data | No Data | 95.12 | No Data
PMW-1 | 2015-07-22 |  |  |  | No Data | No Data | 100.41 | No Data | No Data | 4.91 | No Data | No Data | 95.5 | No Data
PMW-1 | 2015-10-20 |  |  |  | No Data | No Data | 100.41 | No Data | No Data | 5.07 | No Data | No Data | 95.34 | No Data
PMW-1 | 2016-03-02 |  |  |  | see note 1 | No Data | 100.41 | No Data | No Data | 5.76 | No Data | No Data | 94.65 | No Data
PMW-1 | 2016-10-18 |  |  |  | see note 1 | No Data | 100.41 | No Data | No Data | 7.45 | No Data | No Data | 92.96 | No Data
PMW-1 | 2017-04-11 |  |  |  | see note 1 | No Data | 100.41 | No Data | No Data | 6.83 | No Data | No Data | 93.58 | No Data
PMW-1 | 2018-01-24 |  |  |  | see note 1 | No Data | 100.41 |  | No Data | 7.6 | No Data | No Data | 92.81 | No Data
PMW-1 | 2018-06-27 |  |  |  | see note 1 | No Data | 100.41 | No Data | No Data | 5.04 | No Data | No Data | 95.37 | No Data
PMW-1 | 2018-12-11 |  |  |  | see note 1 | No Data | 100.41 |  | No Data | 6.24 | No Data | No Data | 94.17 | No Data
PMW-1 | 2019-06-11 |  |  |  | see note 1 | No Data | 100.41 |  | No Data | 5.89 | No Data | No Data | 94.52 | No Data
PMW-1 | 2020-01-07 |  |  |  | see note 1 | No Data | 100.41 |  | No Data | 7.28 | No Data | No Data | 93.13 | No Data
PMW-1 | 2020-07-06 |  |  |  | see note 1 | No Data | 100.41 |  | No Data | 6.41 | No Data | No Data | 94 | No Data
PMW-1 | 2021-01-25 |  |  |  | see note 1 | No Data | 100.41 |  | No Data | 5.4 | No Data | No Data | 95.01 | No Data
PMW-1 | 2021-07-19 |  |  |  | see note 1 | No Data | 100.41 |  | No Data | 4.25 | No Data | No Data | 96.16 | No Data
PMW-1 | 2022-01-17 |  |  |  | see note 1 | No Data | 100.41 |  | No Data | 4.8 | No Data | No Data | 95.61 | No Data
PMW-1 | 2022-07-19 |  |  |  | see note 1 | No Data | 100.41 |  | No Data | 6.31 | No Data | No Data | 94.1 | No Data
PMW-1 | 2023-02-27 |  |  |  | see note 1 | No Data | 100.41 |  | No Data | 4.98 | No Data | No Data | 95.43 | No Data
PMW-1 | 2023-06-20 |  |  |  | see note 1 | No Data | 100.41 |  | No Data | 4.9 | No Data | No Data | 95.51 | No Data
PMW-1 | 2023-12-18 |  |  |  | see note 1 | No Data | 100.41 |  | No Data | 5.69 | No Data | No Data | 94.72 | No Data
PMW-1 | 2024-06-17 |  |  |  | see note 1 | No Data | 100.41 |  | No Data | 6.71 | No Data | No Data | 93.7 | No Data
PMW-1 | 2024-12-09 |  |  |  | see note 1 | No Data | 100.41 |  | No Data | 6.51 | No Data | No Data | 93.9 | No Data
PMW-1 | 2025-05-19 |  |  |  | see note 1 | No Data | 100.41 |  | No Data | 6.25 | No Data | No Data | 94.16 | No Data
PMW-2 | 2014-07-22 |  |  |  | 4 | 61.9 | No Data | No Data | 32.9 | 37.7 | 4.8 | No Data | No Data | No Data
PMW-2 | 2014-10-01 |  |  |  | No Data | No Data | No Data | 32.3 | 32.6 | 35.93 | 3.33 | No Data | No Data | No Data
PMW-2 | 2014-10-29 |  |  |  | No Data | No Data | No Data | No Data | 32.3 | 35.31 | 3.01 | No Data | No Data | No Data
PMW-2 | 2014-12-03 |  |  |  | No Data | No Data | No Data |  | 31.95 | 34.98 | 3.03 | No Data | No Data | No Data
PMW-2 | 2015-01-06 |  |  |  | No Data | No Data | No Data |  | 31.73 | 34.5 | 2.77 | No Data | No Data | No Data
PMW-2 | 2015-02-04 |  |  |  | No Data | No Data | No Data | No Data | 31.59 | 35.4 | 3.81 | No Data | No Data | No Data
PMW-2 | 2015-02-17 |  |  |  | No Data | No Data | No Data |  | 31.72 | 33.9 | 2.18 | No Data | No Data | No Data
PMW-2 | 2015-07-22 |  |  |  | No Data | No Data | No Data | No Data | 30.71 | 33.24 | 2.53 | No Data | No Data | No Data
PMW-2 | 2015-08-03 |  |  |  | No Data | No Data | No Data |  | 30.68 | 33.25 | 2.57 | No Data | No Data | No Data
PMW-2 | 2015-10-02 |  |  |  | No Data | No Data | No Data | No Data | 30.8 | 31.1 | 0.3 | No Data | No Data | No Data
PMW-2 | 2015-11-03 |  |  |  | No Data | No Data | No Data |  | 30.79 | 31.4 | 0.61 | No Data | No Data | No Data
PMW-2 | 2015-11-29 |  |  |  | No Data | No Data | No Data |  | 30.85 | 31.38 | 0.53 | No Data | No Data | No Data
PMW-2 | 2016-01-04 |  |  |  | No Data | No Data | No Data |  | 30.9 | 31.7 | 0.8 | No Data | No Data | No Data
PMW-2 | 2016-02-09 |  |  |  | No Data | No Data | No Data |  | 31.18 | 31.89 | 0.71 | No Data | No Data | No Data
PMW-2 | 2016-03-03 |  |  |  | No Data | No Data | No Data | No Data | 31.18 | 31.8 | 0.62 | No Data | No Data | No Data
PMW-2 | 2016-10-18 |  |  |  | No Data | No Data | No Data | No Data | 31.8 | 34.55 | 2.75 | No Data | No Data | No Data
PMW-2 | 2016-10-24 |  |  |  | No Data | No Data | No Data |  | 31.92 | 34.4 | 2.48 | No Data | No Data | No Data
PMW-2 | 2016-12-06 |  |  |  | No Data | No Data | No Data |  | 31.95 | 34.28 | 2.33 | No Data | No Data | No Data
PMW-2 | 2017-01-09 |  |  |  | No Data | No Data | No Data |  | 32 | 34.21 | 2.21 | No Data | No Data | No Data
PMW-2 | 2017-02-20 |  |  |  | No Data | No Data | No Data |  | 32.27 | 34.53 | 2.26 | No Data | No Data | No Data
PMW-2 | 2017-03-28 |  |  |  | No Data | No Data | No Data |  | 31.78 | 33.95 | 2.17 | No Data | No Data | No Data
PMW-2 | 2017-04-11 |  |  |  | No Data | No Data | No Data | No Data | 32.41 | 33.9 | 1.49 | No Data | No Data | No Data
PMW-2 | 2017-04-25 |  |  |  | No Data | No Data | No Data |  | 32.01 | 34.9 | 2.89 | No Data | No Data | No Data
PMW-2 | 2017-05-20 |  |  |  | No Data | No Data | No Data |  | 32.3 | 34.21 | 1.91 | No Data | No Data | No Data
PMW-2 | 2017-06-19 |  |  |  | No Data | No Data | No Data | No Data | 32.26 | 35 | 2.74 | No Data | No Data | No Data
PMW-2 | 2017-07-19 |  |  |  | No Data | No Data | No Data | No Data | 32.44 | 35.39 | 2.95 | No Data | No Data | No Data
PMW-2 | 2017-08-01 |  |  |  | No Data | No Data | No Data | No Data | 32.49 | 35.27 | 2.78 | No Data | No Data | No Data
PMW-2 | 2017-08-16 |  |  |  | No Data | No Data | No Data | No Data | 32.65 | 35.48 | 2.83 | No Data | No Data | No Data
PMW-2 | 2018-01-24 |  |  |  | No Data | No Data | No Data |  | 32.59 | 35.95 | 3.36 | No Data | No Data | No Data
PMW-2 | 2018-03-20 |  |  |  | No Data | No Data | No Data |  | 32.48 | 35.85 | 3.37 | No Data | No Data | No Data
PMW-2 | 2018-04-10 |  |  |  | No Data | No Data | No Data |  | 32.8 | 35.93 | 3.13 | No Data | No Data | No Data
PMW-2 | 2018-05-15 |  |  |  | No Data | No Data | No Data |  | 32.72 | 35.93 | 3.21 | No Data | No Data | No Data
PMW-2 | 2018-06-05 |  |  |  | No Data | No Data | No Data |  | 32.78 | 36.28 | 3.5 | No Data | No Data | No Data
PMW-2 | 2018-06-27 |  |  |  | No Data | No Data | No Data | No Data | 32.3 | 33.63 | 1.33 | No Data | No Data | No Data
PMW-2 | 2018-07-10 |  |  |  | No Data | No Data | No Data |  | 31.82 | 32.6 | 0.78 | No Data | No Data | No Data
PMW-2 | 2018-08-21 |  |  |  | No Data | No Data | No Data |  | 31.77 | 33.8 | 2.03 | No Data | No Data | No Data
PMW-2 | 2018-11-13 |  |  |  | No Data | No Data | No Data |  | 31.68 | 33.1 | 1.42 | No Data | No Data | No Data
PMW-2 | 2018-12-11 | No Data | No Data | --- | No Data | No Data | No Data | No Data | 31.44 | 32.89 | 1.45 | No Data | No Data | No Data
PMW-2 | 2019-01-08 |  |  |  | No Data | No Data | No Data |  | 31.42 | 33.08 | 1.66 | No Data | No Data | No Data
PMW-2 | 2019-02-19 |  |  |  | No Data | No Data | No Data |  | 31.58 | 32.82 | 1.24 | No Data | No Data | No Data
PMW-2 | 2019-03-25 |  |  |  | No Data | No Data | No Data |  | 31.63 | 32.85 | 1.22 | No Data | No Data | No Data
PMW-2 | 2019-04-30 |  |  |  | No Data | No Data | No Data |  | 31.7 | 32.38 | 0.68 | No Data | No Data | No Data
PMW-2 | 2019-05-29 |  |  |  | No Data | No Data | No Data |  | 31.64 | 32.95 | 1.31 | No Data | No Data | No Data
PMW-2 | 2019-06-11 |  |  |  | No Data | No Data | No Data |  | 31.91 | 33.06 | 1.15 | No Data | No Data | No Data
PMW-2 | 2019-06-24 |  |  |  | No Data | No Data | No Data |  | 31.59 | 33.4 | 1.81 | No Data | No Data | No Data
PMW-2 | 2019-07-23 |  |  |  | No Data | No Data | No Data |  | 31.81 | 32.28 | 0.47 | No Data | No Data | No Data
PMW-2 | 2019-08-18 |  |  |  | No Data | No Data | No Data |  | 32.03 | 33.79 | 1.76 | No Data | No Data | No Data
PMW-2 | 2019-11-04 |  |  |  | No Data | No Data | No Data |  | 32.28 | 35.1 | 2.82 | No Data | No Data | No Data
PMW-2 | 2019-12-16 |  |  |  | No Data | No Data | No Data |  | 32.34 | 34.8 | 2.46 | No Data | No Data | No Data
PMW-2 | 2020-01-07 |  |  |  | No Data | No Data | No Data |  | 32.72 | 34.71 | 1.99 | No Data | No Data | No Data
PMW-2 | 2020-07-06 |  |  |  | No Data | No Data | No Data |  | 32.7 | 34.17 | 1.47 | No Data | No Data | No Data
PMW-2 | 2020-12-15 |  |  |  | No Data | No Data | No Data |  | 31.21 | 31.69 | 0.48 | No Data | No Data | No Data
PMW-2 | 2021-01-25 |  |  |  | No Data | No Data | No Data |  | 30.97 | 31.3 | 0.33 | No Data | No Data | No Data
PMW-2 | 2021-06-23 |  |  |  | No Data | No Data | No Data |  | No Data | 30.67 | No Data | No Data | No Data | No Data
PMW-2 | 2021-07-19 |  |  |  | No Data | No Data | No Data |  | No Data | 30.01 | No Data | No Data | No Data | No Data
PMW-2 | 2022-01-17 |  |  |  | No Data | No Data | No Data |  | No Data | 30.83 | No Data | No Data | No Data | No Data
PMW-2 | 2022-07-19 |  |  |  | No Data | No Data | No Data |  | No Data | 31.68 | No Data | No Data | No Data | No Data
PMW-2 | 2023-02-27 |  |  |  | No Data | No Data | No Data |  | 32.13 | 33.75 | 1.62 | No Data | No Data | No Data
PMW-2 | 2023-06-20 |  |  |  | No Data | No Data | No Data |  | 31.37 | 31.39 | 0.02 | No Data | No Data | No Data
PMW-2 | 2023-11-21 |  |  |  | No Data | No Data | No Data |  | 32.39 | 34.19 | 1.8 | No Data | No Data | No Data
PMW-2 | 2023-11-29 |  |  |  | No Data | No Data | No Data |  | 32.37 | 34.148 | 1.778 | No Data | No Data | No Data
PMW-2 | 2023-12-18 |  |  |  | No Data | No Data | No Data |  | 32.38 | 32.85 | 0.47 | No Data | No Data | No Data
PMW-2 | 2024-05-15 |  |  |  | No Data | No Data | No Data |  | 32.28 | 34.21 | 1.93 | No Data | No Data | No Data
PMW-2 | 2024-06-17 |  |  |  | No Data | No Data | No Data |  | 32.69 | 34 | 1.31 | No Data | No Data | No Data
PMW-2 | 2024-08-01 |  |  |  | No Data | No Data | No Data |  | 32.3 | 33.6 | 1.3 | No Data | No Data | No Data
PMW-2 | 2024-12-09 |  |  |  | No Data | No Data | No Data |  | 32.65 | 34.4 | 1.75 | No Data | No Data | No Data
PMW-2 | 2025-05-19 |  |  |  | No Data | No Data | No Data |  | 32.2 | 34.55 | 2.35 | No Data | No Data | No Data
PMW-7 | 2009-08-17 |  | 26°12'20.87"N | 98°14'41.13"W | 2 | 17.45 | 99.74 | No Data | No Data | 8.4 | No Data | No Data | 91.34 | No Data | Shallow
PMW-7 | 2009-12-08 |  |  |  | No Data | No Data | 99.74 | No Data | No Data | 8.33 | No Data | No Data | 91.41 | No Data
PMW-7 | 2010-03-30 |  |  |  | No Data | No Data | 99.74 | No Data | 5.42 | 5.67 | 0.25 | 94.32 | 94.07 | 94.2563
PMW-7 | 2010-06-01 |  |  |  | No Data | No Data | 99.74 | No Data | No Data | 6.3 | No Data | No Data | 93.44 | No Data
PMW-7 | 2010-07-19 |  |  |  | No Data | No Data | 99.74 | No Data | No Data | 5.18 | No Data | No Data | 94.56 | No Data
PMW-7 | 2011-03-21 |  |  |  | No Data | No Data | 99.74 | No Data | No Data | 8 | No Data | No Data | 91.74 | No Data
PMW-7 | 2011-06-20 |  |  |  | No Data | No Data | 99.74 | No Data | No Data | 9.2 | No Data | No Data | 90.54 | No Data
PMW-7 | 2011-12-05 |  |  |  | No Data | No Data | 99.74 | No Data | No Data | 10.58 | No Data | No Data | 89.16 | No Data
PMW-7 | 2012-05-29 |  |  |  | No Data | No Data | 99.74 | No Data | No Data | 8.97 | No Data | No Data | 90.77 | No Data
PMW-7 | 2012-06-19 |  |  |  | No Data | No Data | 99.74 | No Data | 9.57 | 11.9 | 2.33 | 90.17 | 87.84 | 89.5761
PMW-7 | 2012-07-10 |  |  |  | No Data | No Data | 99.74 | No Data | No Data | 9.46 | No Data | No Data | 90.28 | No Data
PMW-7 | 2012-08-07 |  |  |  | No Data | No Data | 99.74 | No Data | 9.42 | 11.11 | 1.69 | 90.32 | 88.63 | 89.8892
PMW-7 | 2013-01-30 |  |  |  | No Data | No Data | 99.74 | No Data | No Data | 9.57 | No Data | No Data | 90.17 | No Data
PMW-7 | 2/6/2014** |  |  |  | No Data | No Data | No Data | No Data | No Data | No Data | No Data | No Data | No Data | No Data
PMW-7 | 2014-04-22 |  |  |  | No Data | No Data | 99.74 | No Data | No Data | 7.62 | No Data | No Data | 92.12 | No Data
PMW-7 | 2014-07-22 |  |  |  | No Data | No Data | 99.74 | No Data | No Data | 9.08 | No Data | No Data | 90.66 | No Data
PMW-7 | 2014-10-29 |  |  |  | No Data | No Data | 99.74 | No Data | No Data | 7.37 | No Data | No Data | 92.37 | No Data
PMW-7 | 2015-02-04 |  |  |  | No Data | No Data | 99.74 | No Data | No Data | 5.98 | No Data | No Data | 93.76 | No Data
PMW-7 | 7/22/2015** |  |  |  | No Data | No Data | No Data | No Data | No Data | No Data | No Data | No Data | No Data | No Data
PMW-7 | 2015-10-21 |  |  |  | No Data | No Data | 99.74 | No Data | No Data | 5.67 | No Data | No Data | 94.07 | No Data
PMW-7 | 2016-03-02 |  |  |  | see note 1 | No Data | 99.74 | No Data | No Data | 6.35 | No Data | No Data | 93.39 | No Data
PMW-7 | 2016-10-18 |  |  |  | see note 1 | No Data | 99.74 | No Data | No Data | 8.12 | No Data | No Data | 91.62 | No Data
PMW-7 | 2017-04-11 |  |  |  | see note 1 | No Data | 99.74 | No Data | No Data | 7.12 | No Data | No Data | 92.62 | No Data
PMW-7 | 2018-01-24 |  |  |  | see note 1 | No Data | 99.74 |  | No Data | 8.47 | No Data | No Data | 91.27 | No Data
PMW-7 | 2018-06-27 |  |  |  | see note 1 | No Data | 99.74 | No Data | No Data | 7.66 | No Data | No Data | 92.08 | No Data
PMW-7 | 2018-12-11 |  |  |  | see note 1 | No Data | 99.74 |  | No Data | 6.91 | No Data | No Data | 92.83 | No Data
PMW-7 | 2019-06-11 |  |  |  | see note 1 | No Data | 99.74 |  | No Data | 6.88 | No Data | No Data | 92.86 | No Data
PMW-7 | 2020-01-07 |  |  |  | see note 1 | No Data | 99.74 |  | No Data | 8.43 | No Data | No Data | 91.31 | No Data
PMW-7 | 2020-07-06 |  |  |  | see note 1 | No Data | 99.74 |  | No Data | 7.61 | No Data | No Data | 92.13 | No Data
PMW-7 | 2021-01-25 |  |  |  | see note 1 | No Data | 99.74 |  | No Data | 6.76 | No Data | No Data | 92.98 | No Data
PMW-7 | 2021-07-19 |  |  |  | see note 1 | No Data | 99.74 |  | No Data | 5.21 | No Data | No Data | 94.53 | No Data
PMW-7 | 2022-01-17 |  |  |  | see note 1 | No Data | 99.74 |  | No Data | 6.23 | No Data | No Data | 93.51 | No Data
PMW-7 | 2022-07-19 |  |  |  | see note 1 | No Data | 99.74 |  | No Data | 7.31 | No Data | No Data | 92.43 | No Data
PMW-7 | 2023-02-27 |  |  |  | see note 1 | No Data | 99.74 |  | No Data | 6.42 | No Data | No Data | 93.32 | No Data
PMW-7 | 2023-06-20 |  |  |  | see note 1 | No Data | 99.74 |  | No Data | 5.56 | No Data | No Data | 94.18 | No Data
PMW-7 | 2023-12-18 |  |  |  | see note 1 | No Data | 99.74 |  | No Data | 7 | No Data | No Data | 92.74 | No Data
PMW-7 | 2024-06-17 |  |  |  | see note 1 | No Data | 99.74 |  | No Data | 7.73 | No Data | No Data | 92.01 | No Data
PMW-7 | 2024-12-09 |  |  |  | see note 1 | No Data | 99.74 |  | No Data | 7.4 | No Data | No Data | 92.34 | No Data
PMW-7 | 2025-05-19 |  |  |  | see note 1 | No Data | 99.74 |  | No Data | 7.35 | No Data | No Data | 92.39 | No Data
PMW-10 | 2009-08-17 |  | 26°12'20.43"N | 98°14'40.88"W | 2 on 12-6-2011 approx 2 ft of product in bailer | 39.25 | 100.78 | No Data | 31.52 | 32.75 | 1.23 | 69.26 | 68.03 | 68.9465
PMW-10 | 2009-12-08 |  |  |  | No Data | No Data | 100.78 | No Data | 31.17 | 31.38 | 0.21 | 69.61 | 69.4 | 69.5565
PMW-10 | 2010-03-30 |  |  |  | No Data | No Data | 100.78 | No Data | 30.77 | 31.31 | 0.54 | 70.01 | 69.47 | 69.8724
PMW-10 | 2010-06-01 |  |  |  | No Data | No Data | 100.78 | No Data | No Data | 30.54 | No Data | No Data | 70.24 | No Data
PMW-10 | 2010-07-19 |  |  |  | No Data | No Data | 100.78 | No Data | No Data | 29.91 | No Data | No Data | 70.87 | No Data
PMW-10 | 2011-03-21 |  |  |  | No Data | No Data | 100.78 | No Data | No Data | 31.37 | No Data | No Data | 69.41 | No Data
PMW-10 | 2011-06-20 |  |  |  | No Data | No Data | 100.78 | No Data | 32.03 | 32.07 | 0.04 | 68.75 | 68.71 | 68.7398
PMW-10 | 2011-12-05 |  |  |  | No Data | No Data | 100.78 | No Data | 32.14 | 32.2 | 0.06 | 68.64 | 68.58 | 68.6247
PMW-10 | 2012-05-29 |  |  |  | No Data | No Data | 100.78 | No Data | 31.52 | 34.25 | 2.73 | 69.26 | 66.53 | 68.5641
PMW-10 | 2012-06-20 |  |  |  | No Data | No Data | 100.78 | No Data | 31.74 | 34.24 | 2.5 | 69.04 | 66.54 | 68.4027
PMW-10 | 2012-07-10 |  |  |  | No Data | No Data | 100.78 | No Data | 32.51 | 34.22 | 1.71 | 68.27 | 66.56 | 67.8341
PMW-10 | 2012-08-07 |  |  |  | No Data | No Data | 100.78 | No Data | No Data | 32.45 | No Data | No Data | 68.33 | No Data
PMW-10 | 2013-01-30 |  |  |  | No Data | No Data | 100.78 | No Data | No Data | 32.65 | No Data | No Data | 68.13 | No Data
PMW-10 | 2/6/2014** |  |  |  | No Data | No Data | No Data | No Data | No Data | No Data | No Data | No Data | No Data | No Data
PMW-10 | 2014-04-22 |  |  |  | No Data | No Data | 100.78 | No Data | 32.32 | 35.83 | 3.51 | 68.46 | 64.95 | 67.5653
PMW-10 | 2014-06-06 |  |  |  | No Data | No Data | 100.78 |  | 32.82 | 36.49 | 3.67 | 67.96 | 64.29 | 67.0245
PMW-10 | 2014-07-22 |  |  |  | No Data | No Data | 100.78 | No Data | 33.15 | 36.95 | 3.8 | 67.63 | 63.83 | 66.6614
PMW-10 | 2014-09-30 |  |  |  | No Data | No Data | 100.78 |  | 32.46 | 35.8 | 3.34 | 68.32 | 64.98 | 67.4686
PMW-10 | 2014-10-28 |  |  |  | No Data | No Data | 100.78 | No Data | 32.68 | 34.29 | 1.61 | 68.1 | 66.49 | 67.6896
PMW-10 | 2014-12-03 |  |  |  | No Data | No Data | 100.78 |  | 32.4 | 34.06 | 1.66 | 68.38 | 66.72 | 67.9569
PMW-10 | 1/6/015 |  |  |  | No Data | No Data | 100.78 |  | 32.25 | 33.74 | 1.49 | 68.53 | 67.04 | 68.1502
PMW-10 | 2015-02-04 |  |  |  | No Data | No Data | 100.78 | No Data | 32.12 | 33.07 | 0.95 | 68.66 | 67.71 | 68.4178
PMW-10 | 2015-02-17 |  |  |  | No Data | No Data | 100.78 |  | 32.08 | 33.23 | 1.15 | 68.7 | 67.55 | 68.4069
PMW-10 | 2015-07-22 |  |  |  | No Data | No Data | 100.78 | No Data | 31.15 | 32.52 | 1.37 | 69.63 | 68.26 | 69.2808
PMW-10 | 2015-08-04 |  |  |  | No Data | No Data | 100.78 |  | No Data | 31.4 | No Data | No Data | 69.38 | No Data
PMW-10 | 2015-10-21 |  |  |  | No Data | No Data | 100.78 | No Data | No Data | 31.24 | No Data | No Data | 69.54 | No Data
PMW-10 | 2016-02-09 |  |  |  | No Data | No Data | 100.78 |  | No Data | 31.41 | No Data | No Data | 69.37 | No Data
PMW-10 | 2016-03-02 |  |  |  | see note 1 | No Data | 100.78 | No Data | No Data | 31.48 | No Data | No Data | 69.3 | No Data
PMW-10 | 2016-10-18 |  |  |  | see note 1 | No Data | 100.78 | No Data | No Data | 32.63 | No Data | No Data | 68.15 | No Data
PMW-10 | 2016-10-25 |  |  |  | see note 1 | No Data | 100.78 |  | 33.35 | 35.05 | 1.7 | 67.43 | 65.73 | 66.9967
PMW-10 | 2016-12-06 |  |  |  | see note 1 | No Data | 100.78 |  | No Data | 32.71 | No Data | No Data | 68.07 | No Data
PMW-10 | 2017-01-09 |  |  |  | see note 1 | No Data | 100.78 |  | No Data | 32.7 | No Data | No Data | 68.08 | No Data
PMW-10 | 2017-03-28 |  |  |  | see note 1 | No Data | 100.78 |  | 32.51 | 32.88 | 0.37 | 68.27 | 67.9 | 68.1757
PMW-10 | 2017-04-11 |  |  |  | see note 1 | No Data | 100.78 | No Data | No Data | 32.82 | No Data | No Data | 67.96 | No Data
PMW-10 | 2017-04-26 |  |  |  | see note 1 | No Data | 100.78 |  | 32.82 | 33.16 | 0.34 | 67.96 | 67.62 | 67.8733
PMW-10 | 2017-06-19 |  |  |  | see note 1 | No Data | 100.78 | No Data | 33.27 | 33.92 | 0.65 | 67.51 | 66.86 | 67.3443
PMW-10 | 2017-07-19 |  |  |  | see note 1 | No Data | 100.78 | No Data | 33.4 | 34.32 | 0.92 | 67.38 | 66.46 | 67.1455
PMW-10 | 2017-08-01 |  |  |  | see note 1 | No Data | 100.78 | No Data | 33.46 | 34.18 | 0.72 | 67.32 | 66.6 | 67.1365
PMW-10 | 2017-08-16 |  |  |  | see note 1 | No Data | 100.78 | No Data | 33.51 | 34.36 | 0.85 | 67.27 | 66.42 | 67.0533
PMW-10 | 2018-01-24 |  |  |  | see note 1 | No Data | 100.78 |  | 32.81 | 35.67 | 2.86 | 67.97 | 65.11 | 67.241
PMW-10 | 2018-03-20 |  |  |  | see note 1 | No Data | 100.78 |  | 32.73 | 34.58 | 1.85 | 68.05 | 66.2 | 67.5784
PMW-10 | 2018-04-10 |  |  |  | see note 1 | No Data | 100.78 |  | 33.42 | 34.81 | 1.39 | 67.36 | 65.97 | 67.0057
PMW-10 | 2018-05-15 |  |  |  | see note 1 | No Data | 100.78 |  | 33.28 | 35.18 | 1.9 | 67.5 | 65.6 | 67.0157
PMW-10 | 2018-06-05 |  |  |  | see note 1 | No Data | 100.78 |  | 33.52 | 34.75 | 1.23 | 67.26 | 66.03 | 66.9465
PMW-10 | 2018-06-26 |  |  |  | see note 1 | No Data | 100.78 | No Data | 32.65 | 33.63 | 0.98 | 68.13 | 67.15 | 67.8802
PMW-10 | 2018-07-10 |  |  |  | see note 1 | No Data | 100.78 |  | 32.18 | 33.04 | 0.86 | 68.6 | 67.74 | 68.3808
PMW-10 | 2018-08-21 |  |  |  | see note 1 | No Data | 100.78 |  | 32.28 | 32.85 | 0.57 | 68.5 | 67.93 | 68.3547
PMW-10 | 2018-11-13 |  |  |  | see note 1 | No Data | 100.78 |  | 31.9 | 32.21 | 0.31 | 68.88 | 68.57 | 68.801
PMW-10 | 2018-12-11 |  |  |  | see note 1 | No Data | 100.78 |  | 31.93 | 32.09 | 0.16 | 68.85 | 68.69 | 68.8092
PMW-10 | 2019-01-08 |  |  |  | see note 1 | No Data | 100.78 |  | 31.91 | 32.2 | 0.29 | 68.87 | 68.58 | 68.7961
PMW-10 | 2019-02-18 |  |  |  | see note 1 | No Data | 100.78 |  | 32 | 32.23 | 0.23 | 68.78 | 68.55 | 68.7214
PMW-10 | 2019-03-26 |  |  |  | see note 1 | No Data | 100.78 |  | 32.13 | 32.45 | 0.32 | 68.65 | 68.33 | 68.5684
PMW-10 | 2019-04-30 |  |  |  | see note 1 | No Data | 100.78 |  | 32.1 | 32.37 | 0.27 | 68.68 | 68.41 | 68.6112
PMW-10 | 2019-05-29 |  |  |  | see note 1 | No Data | 100.78 |  | 32.05 | 32.21 | 0.16 | 68.73 | 68.57 | 68.6892
PMW-10 | 2019-06-11 |  |  |  | see note 1 | No Data | 100.78 |  | 32.1 | 32.34 | 0.24 | 68.68 | 68.44 | 68.6188
PMW-10 | 2019-06-27 |  |  |  | see note 1 | No Data | 100.78 |  | 32.33 | 32.59 | 0.26 | 68.45 | 68.19 | 68.3837
PMW-10 | 2019-07-23 |  |  |  | see note 1 | No Data | 100.78 |  | 32.25 | 32.51 | 0.26 | 68.53 | 68.27 | 68.4637
PMW-10 | 2019-08-18 |  |  |  | see note 1 | No Data | 100.78 |  | 32.53 | 32.85 | 0.32 | 68.25 | 67.93 | 68.1684
PMW-10 | 2019-11-07 |  |  |  | see note 1 | No Data | 100.78 |  | 33.05 | 33.57 | 0.52 | 67.73 | 67.21 | 67.5975
PMW-10 | 2019-12-18 |  |  |  | see note 1 | No Data | 100.78 |  | 33.1 | 33.56 | 0.46 | 67.68 | 67.22 | 67.5627
PMW-10 | 2020-01-07 |  |  |  | see note 1 | No Data | 100.78 |  | 33.27 | 33.76 | 0.49 | 67.51 | 67.02 | 67.3851
PMW-10 | 2020-07-06 |  |  |  | see note 1 | No Data | 100.78 |  | 32.52 | 32.81 | 0.29 | 68.26 | 67.97 | 68.1861
PMW-10 | 2021-01-25 |  |  |  | see note 1 | No Data | 100.78 |  | 31.3 | 31.55 | 0.25 | 69.48 | 69.23 | 69.4163
PMW-10 | 2021-06-23 |  |  |  | see note 1 | No Data | 100.78 |  | No Data | 30.96 | No Data | No Data | 69.82 | No Data
PMW-10 | 2021-07-19 |  |  |  | see note 1 | No Data | 100.78 |  | No Data | 30.13 | No Data | No Data | 70.65 | No Data
PMW-10 | 2022-01-17 |  |  |  | see note 1 | No Data | 100.78 |  | No Data | 30.87 | No Data | No Data | 69.91 | No Data
PMW-10 | 2022-01-17 |  |  |  | see note 1 | No Data | 100.78 |  | No Data | 31.76 | No Data | No Data | 69.02 | No Data
PMW-10 | 2023-02-27 |  |  |  | see note 1 | No Data | 100.78 |  | No Data | 32.62 | No Data | No Data | 68.16 | No Data
PMW-10 | 2023-06-20 |  |  |  | see note 1 | No Data | 100.78 |  | No Data | 31.55 | No Data | No Data | 69.23 | No Data
PMW-10 | 2023-12-18 |  |  |  | see note 1 | No Data | 100.78 |  | No Data | 32.63 | No Data | No Data | 68.15 | No Data
PMW-10 | 2024-06-17 |  |  |  | see note 1 | No Data | 100.78 |  | No Data | 33.05 | No Data | No Data | 67.73 | No Data
PMW-10 | 2024-12-09 |  |  |  | see note 1 | No Data | 100.78 |  | No Data | 33.2 | No Data | No Data | 67.58 | No Data
PMW-10 | 2025-05-19 |  |  |  | see note 1 | No Data | 100.78 |  | No Data | 32.68 | No Data | No Data | 68.1 | No Data
PMW-11 | 2009-08-17 |  | 26°12'19.45"N | 98°14'41.25"W | 2 | 17.45 | 99.79 | No Data | No Data | 6.79 | No Data | No Data | 93 | No Data | Shallow
PMW-11 | 2009-12-08 |  |  |  | No Data | No Data | 99.79 | No Data | No Data | 4.77 | No Data | No Data | 95.02 | No Data
PMW-11 | 2010-03-30 |  |  |  | No Data | No Data | 99.79 | No Data | No Data | 3.68 | No Data | No Data | 96.11 | No Data
PMW-11 | 2010-06-01 |  |  |  | No Data | No Data | 99.79 | No Data | No Data | 3.95 | No Data | No Data | 95.84 | No Data
PMW-11 | 2010-07-19 |  |  |  | No Data | No Data | 99.79 | No Data | No Data | 3.01 | No Data | No Data | 96.78 | No Data
PMW-11 | 2011-03-21 |  |  |  | No Data | No Data | 99.79 | No Data | No Data | 6.59 | No Data | No Data | 93.2 | No Data
PMW-11 | 2011-06-20 |  |  |  | No Data | No Data | 99.79 | No Data | No Data | 7.53 | No Data | No Data | 92.26 | No Data
PMW-11 | 2011-12-05 |  |  |  | No Data | No Data | 99.79 | No Data | No Data | 9.05 | No Data | No Data | 90.74 | No Data
PMW-11 | 2012-05-29 |  |  |  | No Data | No Data | 99.79 | No Data | No Data | 6.79 | No Data | No Data | 93 | No Data
PMW-11 | 2012-06-20 |  |  |  | No Data | No Data | 99.79 | No Data | No Data | 7.26 | No Data | No Data | 92.53 | No Data
PMW-11 | 2012-07-10 |  |  |  | No Data | No Data | 99.79 | No Data | No Data | 7.21 | No Data | No Data | 92.58 | No Data
PMW-11 | 2012-08-07 |  |  |  | No Data | No Data | 99.79 | No Data | No Data | 7.18 | No Data | No Data | 92.61 | No Data
PMW-11 | 2013-01-31 |  |  |  | No Data | No Data | 99.79 | No Data | No Data | 7.45 | No Data | No Data | 92.34 | No Data
PMW-11 | 2/6/2014** |  |  |  | No Data | No Data | No Data | No Data | No Data | No Data | No Data | No Data | No Data | No Data
PMW-11 | 2014-04-22 |  |  |  | No Data | No Data | 99.79 | No Data | No Data | 5.77 | No Data | No Data | 94.02 | No Data
PMW-11 | 2014-07-22 |  |  |  | No Data | No Data | 99.79 | No Data | No Data | 7.29 | No Data | No Data | 92.5 | No Data
PMW-11 | 2014-10-29 |  |  |  | No Data | No Data | 99.79 | No Data | No Data | 5.6 | No Data | No Data | 94.19 | No Data
PMW-11 | 2015-02-04 |  |  |  | No Data | No Data | 99.79 | No Data | No Data | 4.46 | No Data | No Data | 95.33 | No Data
PMW-11 | 7/22/2015** |  |  |  | No Data | No Data | No Data | No Data | No Data | No Data | No Data | No Data | No Data | No Data
PMW-11 | 2015-10-21 |  |  |  | No Data | No Data | 99.79 | No Data | No Data | 4.05 | No Data | No Data | 95.74 | No Data
PMW-11 | 2016-03-02 |  |  |  | see note 1 | No Data | 99.79 | No Data | No Data | 4.99 | No Data | No Data | 94.8 | No Data
PMW-11 | 10/18/146 |  |  |  | see note 1 | No Data | 99.79 | No Data | No Data | 6.31 | No Data | No Data | 93.48 | No Data
PMW-11 | 2017-04-11 |  |  |  | see note 1 | No Data | 99.79 | No Data | No Data | 6.29 | No Data | No Data | 93.5 | No Data
PMW-11 | 2018-01-24 |  |  |  | see note 1 | No Data | 99.79 |  | No Data | 6.28 | No Data | No Data | 93.51 | No Data
PMW-11 | 2018-06-27 |  |  |  | see note 1 | No Data | 99.79 | No Data | No Data | 4.2 | No Data | No Data | 95.59 | No Data
PMW-11 | 2018-12-11 |  |  |  | see note 1 | No Data | 99.79 |  | No Data | 5.52 | No Data | No Data | 94.27 | No Data
PMW-11 | 2019-06-11 |  |  |  | see note 1 | No Data | 99.79 |  | No Data | 5.54 | No Data | No Data | 94.25 | No Data
PMW-11 | 2020-01-07 |  |  |  | see note 1 | No Data | 99.79 |  | No Data | 6.1 | No Data | No Data | 93.69 | No Data
PMW-11 | 2020-07-06 |  |  |  | see note 1 | No Data | 99.79 |  | No Data | 5.7 | No Data | No Data | 94.09 | No Data
PMW-11 | 2021-01-25 |  |  |  | see note 1 | No Data | 99.79 |  | No Data | 3.6 | No Data | No Data | 96.19 | No Data
PMW-11 | 2021-07-19 |  |  |  | see note 1 | No Data | 99.79 |  | No Data | 3 | No Data | No Data | 96.79 | No Data
PMW-11 | 2022-01-17 |  |  |  | see note 1 | No Data | 99.79 |  | No Data | 3.11 | No Data | No Data | 96.68 | No Data
PMW-11 | 2022-07-19 |  |  |  | see note 1 | No Data | 99.79 |  | No Data | 4.55 | No Data | No Data | 95.24 | No Data
PMW-11 | 2023-02-27 |  |  |  | see note 1 | No Data | 99.79 |  | No Data | 4.01 | No Data | No Data | 95.78 | No Data
PMW-11 | 2023-06-20 |  |  |  | see note 1 | No Data | 99.79 |  | No Data | 3.65 | No Data | No Data | 96.14 | No Data
PMW-11 | 2023-12-18 |  |  |  | see note 1 | No Data | 99.79 |  | No Data | 3.59 | No Data | No Data | 96.2 | No Data
PMW-11 | 2024-06-17 |  |  |  | see note 1 | No Data | 99.79 |  | No Data | 4.65 | No Data | No Data | 95.14 | No Data
PMW-11 | 2024-12-09 |  |  |  | see note 1 | No Data | 99.79 |  | No Data | 4.65 | No Data | No Data | 95.14 | No Data
PMW-11 | 2025-05-19 |  |  |  | see note 1 | No Data | 99.79 |  | No Data | 4.54 | No Data | No Data | 95.25 | No Data
PMW-13 | 2014-07-22 |  |  |  | 4 | 39.05 | No Data | No Data | 32.45 | 37.21 | 4.76 | No Data | No Data | No Data
PMW-13 | 2014-08-21 |  |  |  | No Data | No Data | No Data |  | 32.78 | 37.5 | 4.72 | No Data | No Data | No Data
PMW-13 | 2014-10-01 |  |  |  | No Data | No Data | No Data |  | 32.13 | 35.25 | 3.12 | No Data | No Data | No Data
PMW-13 | 2014-10-29 |  |  |  | No Data | No Data | No Data | No Data | 31.95 | 35.25 | 3.3 | No Data | No Data | No Data
PMW-13 | 2015-01-06 |  |  |  | No Data | No Data | No Data |  | 31.52 | 34.03 | 2.51 | No Data | No Data | No Data
PMW-13 | 2015-02-04 |  |  |  | No Data | No Data | No Data | No Data | 31.42 | 33.94 | 2.52 | No Data | No Data | No Data
PMW-13 | 2015-02-17 |  |  |  | No Data | No Data | No Data |  | 31.4 | 33.6 | 2.2 | No Data | No Data | No Data
PMW-13 | 2015-07-22 |  |  |  | No Data | No Data | No Data | No Data | 30.4 | 32.02 | 1.62 | No Data | No Data | No Data
PMW-13 | 2015-08-03 |  |  |  | No Data | No Data | No Data |  | 30.4 | 32.05 | 1.65 | No Data | No Data | No Data
PMW-13 | 2015-11-02 |  |  |  | No Data | No Data | No Data |  | No Data | 30.68 | No Data | No Data | No Data | No Data
PMW-13 | 2015-11-29 |  |  |  | No Data | No Data | No Data |  | No Data | 30.72 | No Data | No Data | No Data | No Data
PMW-13 | 2016-01-04 |  |  |  | No Data | No Data | No Data |  | 30.95 | 31.1 | 0.15 | No Data | No Data | No Data
PMW-13 | 2016-02-09 |  |  |  | No Data | No Data | No Data |  | 31.11 | 31.2 | 0.09 | No Data | No Data | No Data
PMW-13 | 2016-03-03 |  |  |  | No Data | No Data | No Data | No Data | No Data | 31.08 | No Data | No Data | No Data | No Data
PMW-13 | 2016-10-18 |  |  |  | No Data | No Data | No Data | No Data | 31.7 | 34.07 | 2.37 | No Data | No Data | No Data
PMW-13 | 2016-10-24 |  |  |  | No Data | No Data | No Data |  | 31.83 | 33.33 | 1.5 | No Data | No Data | No Data
PMW-13 | 2016-12-06 |  |  |  | No Data | No Data | No Data |  | 31.73 | 34.05 | 2.32 | No Data | No Data | No Data
PMW-13 | 2017-01-09 |  |  |  | No Data | No Data | No Data |  | 31.85 | 34.26 | 2.41 | No Data | No Data | No Data
PMW-13 | 2017-02-20 |  |  |  | No Data | No Data | No Data |  | 32.03 | 34.96 | 2.93 | No Data | No Data | No Data
PMW-13 | 2017-03-28 |  |  |  | No Data | No Data | No Data |  | 31.92 | 34.03 | 2.11 | No Data | No Data | No Data
PMW-13 | 2017-04-11 |  |  |  | No Data | No Data | No Data | No Data | No Data | 32.3 | No Data | No Data | No Data | No Data
PMW-13 | 2017-04-25 |  |  |  | No Data | No Data | No Data |  | 32.05 | 34.92 | 2.87 | No Data | No Data | No Data
PMW-13 | 2017-05-20 |  |  |  | No Data | No Data | No Data |  | 32.48 | 34.66 | 2.18 | No Data | No Data | No Data
PMW-13 | 2017-06-19 |  |  |  | No Data | No Data | No Data | No Data | 32.6 | 35.29 | 2.69 | No Data | No Data | No Data
PMW-13 | 2017-07-19 |  |  |  | No Data | No Data | No Data | No Data | 32.76 | 35.68 | 2.92 | No Data | No Data | No Data
PMW-13 | 2017-08-01 |  |  |  | No Data | No Data | No Data | No Data | 32.86 | 35.03 | 2.17 | No Data | No Data | No Data
PMW-13 | 2017-08-16 |  |  |  | No Data | No Data | No Data | No Data | 33.03 | 35.5 | 2.47 | No Data | No Data | No Data
PMW-13 | 2018-01-24 |  |  |  | No Data | No Data | No Data |  | 32.19 | 35.25 | 3.06 | No Data | No Data | No Data
PMW-13 | 2018-03-20 |  |  |  | No Data | No Data | No Data |  | 32.2 | 35.52 | 3.32 | No Data | No Data | No Data
PMW-13 | 2018-04-10 |  |  |  | No Data | No Data | No Data |  | 32.41 | 36.05 | 3.64 | No Data | No Data | No Data
PMW-13 | 2018-05-15 |  |  |  | No Data | No Data | No Data |  | 32.39 | 36.1 | 3.71 | No Data | No Data | No Data
PMW-13 | 2018-06-05 |  |  |  | No Data | No Data | No Data |  | 32.52 | 36.33 | 3.81 | No Data | No Data | No Data
PMW-13 | 2018-06-27 |  |  |  | No Data | No Data | No Data | No Data | 32.03 | 33.91 | 1.88 | No Data | No Data | No Data
PMW-13 | 2018-07-10 |  |  |  | No Data | No Data | No Data |  | 31.9 | 33.02 | 1.12 | No Data | No Data | No Data
PMW-13 | 2018-08-21 |  |  |  | No Data | No Data | No Data |  | 31.59 | 33.4 | 1.81 | No Data | No Data | No Data
PMW-13 | 2018-11-13 |  |  |  | No Data | No Data | No Data |  | 31.25 | 32.86 | 1.61 | No Data | No Data | No Data
PMW-13 | 2018-12-11 |  |  |  | No Data | No Data | No Data |  | 31.21 | 32.81 | 1.6 | No Data | No Data | No Data
PMW-13 | 2019-01-08 |  |  |  | No Data | No Data | No Data |  | 31.4 | 33.11 | 1.71 | No Data | No Data | No Data
PMW-13 | 2019-02-19 |  |  |  | No Data | No Data | No Data |  | 31.4 | 32.43 | 1.03 | No Data | No Data | No Data
PMW-13 | 2019-03-25 |  |  |  | No Data | No Data | No Data |  | 31.61 | 32.05 | 0.44 | No Data | No Data | No Data
PMW-13 | 2019-04-30 |  |  |  | No Data | No Data | No Data |  | 31.72 | 33.11 | 1.39 | No Data | No Data | No Data
PMW-13 | 2019-05-29 |  |  |  | No Data | No Data | No Data |  | 31.48 | 32.62 | 1.14 | No Data | No Data | No Data
PMW-13 | 2019-06-11 |  |  |  | No Data | No Data | No Data |  | 31.59 | 33.15 | 1.56 | No Data | No Data | No Data
PMW-13 | 2019-06-24 |  |  |  | No Data | No Data | No Data |  | 31.88 | 33.44 | 1.56 | No Data | No Data | No Data
PMW-13 | 2019-07-23 |  |  |  | No Data | No Data | No Data |  | 31.81 | 33.18 | 1.37 | No Data | No Data | No Data
PMW-13 | 2019-08-18 |  |  |  | No Data | No Data | No Data |  | 31.75 | 33.64 | 1.89 | No Data | No Data | No Data
PMW-13 | 2019-11-04 |  |  |  | No Data | No Data | No Data |  | 32.06 | 34.8 | 2.74 | No Data | No Data | No Data
PMW-13 | 2019-12-16 |  |  |  | No Data | No Data | No Data |  | 32.09 | 34.69 | 2.6 | No Data | No Data | No Data
PMW-13 | 2020-01-07 |  |  |  | No Data | No Data | No Data |  | 32.45 | 34.77 | 2.32 | No Data | No Data | No Data
PMW-13 | 2020-07-06 |  |  |  | No Data | No Data | No Data |  | 31.89 | 33.13 | 1.24 | No Data | No Data | No Data
PMW-13 | 2020-12-15 |  |  |  | No Data | No Data | No Data |  | No Data | 32.25 | No Data | No Data | No Data | No Data
PMW-13 | 2021-01-25 |  |  |  | No Data | No Data | No Data |  | 31.2 | 31.31 | 0.11 | No Data | No Data | No Data
PMW-13 | 2021-06-23 |  |  |  | No Data | No Data | No Data |  | No Data | 30.42 | No Data | No Data | No Data | No Data
PMW-13 | 2021-07-19 |  |  |  | No Data | No Data | No Data |  | No Data | 29.65 | No Data | No Data | No Data | No Data
PMW-13 | 2022-01-17 |  |  |  | No Data | No Data | No Data |  | No Data | 30.62 | No Data | No Data | No Data | No Data
PMW-13 | 2022-07-19 |  |  |  | No Data | No Data | No Data |  | No Data | 31.45 | No Data | No Data | No Data | No Data
PMW-13 | 2023-02-27 |  |  |  | No Data | No Data | No Data |  | 32.12 | 32.9 | 0.78 | No Data | No Data | No Data
PMW-13 | 2023-06-20 |  |  |  | No Data | No Data | No Data |  | No Data | 31.2 | No Data | No Data | No Data | No Data
PMW-13 | 2023-11-21 |  |  |  | No Data | No Data | No Data |  | 32.33 | 32.98 | 0.65 | No Data | No Data | No Data
PMW-13 | 2023-11-29 |  |  |  | No Data | No Data | No Data |  | 32.33 | 32.98 | 0.65 | No Data | No Data | No Data
PMW-13 | 2023-12-18 |  |  |  | No Data | No Data | No Data |  | 32.2 | 32.35 | 0.15 | No Data | No Data | No Data
PMW-13 | 2024-05-15 |  |  |  | No Data | No Data | No Data |  | 32.06 | 34.1 | 2.04 | No Data | No Data | No Data
PMW-13 | 2024-06-17 |  |  |  | No Data | No Data | No Data |  | 32.45 | 34.19 | 1.74 | No Data | No Data | No Data
PMW-13 | 2024-08-01 |  |  |  | No Data | No Data | No Data |  | 32.15 | 33.68 | 1.53 | No Data | No Data | No Data
PMW-13 | 2024-12-09 |  |  |  | No Data | No Data | No Data |  | 32.45 | 32.81 | 0.36 | No Data | No Data | No Data
PMW-13 | 2025-05-19 |  |  |  | No Data | No Data | No Data |  | 32.02 | 33.1 | 1.08 | No Data | No Data | No Data
PMW-14 | 2014-10-29 |  |  |  | 2 | ? | No Data | No Data | 33.6 | 36.95 | 3.35 | No Data | No Data | No Data
PMW-14 | 2014-12-02 |  |  |  | No Data | No Data | No Data |  | 33.51 | 36.35 | 2.84 | No Data | No Data | No Data
PMW-14 | 2015-01-06 |  |  |  | No Data | No Data | No Data |  | 33.18 | 35.36 | 2.18 | No Data | No Data | No Data
PMW-14 | 2015-02-04 |  |  |  | No Data | No Data | No Data | No Data | 32.98 | 35.53 | 2.55 | No Data | No Data | No Data
PMW-14 | 2015-02-17 |  |  |  | No Data | No Data | No Data |  | 33.23 | 35.62 | 2.39 | No Data | No Data | No Data
PMW-14 | 7/22/2015** |  |  |  | No Data | No Data | No Data | No Data | No Data | No Data | No Data | No Data | No Data | No Data
PMW-14 | 2015-08-03 |  |  |  | No Data | No Data | No Data |  | 32.04 | 34.35 | 2.31 | No Data | No Data | No Data
PMW-14 | 2015-10-21 |  |  |  | No Data | No Data | No Data | No Data | 31.9 | 34.2 | 2.3 | No Data | No Data | No Data
PMW-14 | 2015-11-02 |  |  |  | No Data | No Data | No Data |  | 31.85 | 33.51 | 1.66 | No Data | No Data | No Data
PMW-14 | 2015-11-29 |  |  |  | No Data | No Data | No Data |  | 31.93 | 33.74 | 1.81 | No Data | No Data | No Data
PMW-14 | 2016-01-05 |  |  |  | No Data | No Data | No Data |  | 31.98 | 34.03 | 2.05 | No Data | No Data | No Data
PMW-14 | 2016-02-09 |  |  |  | No Data | No Data | No Data |  | 32.1 | 34.2 | 2.1 | No Data | No Data | No Data
PMW-14 | 2016-03-02 |  |  |  | see note 1 | No Data | No Data | No Data | 32.08 | 34.46 | 2.38 | No Data | No Data | No Data
PMW-14 | 2016-10-18 |  |  |  | see note 1 | No Data | No Data | No Data | 31.56 | 33.13 | 1.57 | No Data | No Data | No Data
PMW-14 | 2016-10-24 |  |  |  | see note 1 | No Data | No Data |  | 33.18 | 35.73 | 2.55 | No Data | No Data | No Data
PMW-14 | 2016-12-06 |  |  |  | see note 1 | No Data | No Data |  | 33.3 | 35.88 | 2.58 | No Data | No Data | No Data
PMW-14 | 2017-01-09 |  |  |  | see note 1 | No Data | No Data |  | 33.3 | 35.47 | 2.17 | No Data | No Data | No Data
PMW-14 | 2017-02-20 |  |  |  | see note 1 | No Data | No Data |  | 33.48 | 36.29 | 2.81 | No Data | No Data | No Data
PMW-14 | 2017-03-28 |  |  |  | see note 1 | No Data | No Data |  | 33.29 | 35.69 | 2.4 | No Data | No Data | No Data
PMW-14 | 2017-04-11 |  |  |  | see note 1 | No Data | No Data | No Data | 33.44 | 36.06 | 2.62 | No Data | No Data | No Data
PMW-14 | 2017-04-25 |  |  |  | see note 1 | No Data | No Data |  | 31.31 | 33.42 | 2.11 | No Data | No Data | No Data
PMW-14 | 2017-05-20 |  |  |  | see note 1 | No Data | No Data |  | 33.62 | 35.6 | 1.98 | No Data | No Data | No Data
PMW-14 | 2017-06-19 |  |  |  | see note 1 | No Data | No Data | No Data | 33.83 | 37.91 | 4.08 | No Data | No Data | No Data
PMW-14 | 2017-07-19 |  |  |  | see note 1 | No Data | No Data | No Data | 34.5 | 35.85 | 1.35 | No Data | No Data | No Data
PMW-14 | 2017-08-01 |  |  |  | see note 1 | No Data | No Data | No Data | 34.69 | 35.02 | 0.33 | No Data | No Data | No Data
PMW-14 | 2017-08-16 |  |  |  | see note 1 | No Data | No Data | No Data | 34.85 | 35.29 | 0.44 | No Data | No Data | No Data
PMW-14 | 2018-01-24 |  |  |  | see note 1 | No Data | No Data |  | 33.9 | 36.75 | 2.85 | No Data | No Data | No Data
PMW-14 | 2018-03-20 |  |  |  | see note 1 | No Data | No Data |  | 33.8 | 37.14 | 3.34 | No Data | No Data | No Data
PMW-14 | 2018-04-10 |  |  |  | see note 1 | No Data | No Data |  | 34.53 | 35.97 | 1.44 | No Data | No Data | No Data
PMW-14 | 2018-05-15 |  |  |  | see note 1 | No Data | No Data |  | 34.48 | 36.45 | 1.97 | No Data | No Data | No Data
PMW-14 | 2018-06-05 |  |  |  | see note 1 | No Data | No Data |  | 34.55 | 36.42 | 1.87 | No Data | No Data | No Data
PMW-14 | 2018-06-26 |  |  |  | see note 1 | No Data | No Data | No Data | 33.95 | 34.97 | 1.02 | No Data | No Data | No Data
PMW-14 | 2018-07-10 |  |  |  | see note 1 | No Data | No Data |  | 33.35 | 34.76 | 1.41 | No Data | No Data | No Data
PMW-14 | 2018-08-21 |  |  |  | see note 1 | No Data | No Data |  | 33.11 | 35.08 | 1.97 | No Data | No Data | No Data
PMW-14 | 2018-11-13 |  |  |  | see note 1 | No Data | No Data |  | 33.02 | 34.32 | 1.3 | No Data | No Data | No Data
PMW-14 | 2018-12-11 |  |  |  | see note 1 | No Data | No Data |  | 32.7 | 34.51 | 1.81 | No Data | No Data | No Data
PMW-14 | 2019-01-08 |  |  |  | see note 1 | No Data | No Data |  | 32.68 | 34.78 | 2.1 | No Data | No Data | No Data
PMW-14 | 2019-02-18 |  |  |  | see note 1 | No Data | No Data |  | 32.79 | 34.68 | 1.89 | No Data | No Data | No Data
PMW-14 | 2019-03-25 |  |  |  | see note 1 | No Data | No Data |  | 32.78 | 34.8 | 2.02 | No Data | No Data | No Data
PMW-14 | 2019-04-30 |  |  |  | see note 1 | No Data | No Data |  | 32.88 | 35.01 | 2.13 | No Data | No Data | No Data
PMW-14 | 2019-05-28 |  |  |  | see note 1 | No Data | No Data |  | 32.74 | 34.81 | 2.07 | No Data | No Data | No Data
PMW-14 | 2019-06-11 |  |  |  | see note 1 | No Data | No Data |  | 31.15 | 32.33 | 1.18 | No Data | No Data | No Data
PMW-14 | 2019-06-24 |  |  |  | see note 1 | No Data | No Data |  | 33.03 | 35.33 | 2.3 | No Data | No Data | No Data
PMW-14 | 2019-07-23 |  |  |  | see note 1 | No Data | No Data |  | 33.09 | 34.95 | 1.86 | No Data | No Data | No Data
PMW-14 | 2019-08-18 |  |  |  | see note 1 | No Data | No Data |  | 33.18 | 35.69 | 2.51 | No Data | No Data | No Data
PMW-14 | 2019-11-03 |  |  |  | see note 1 | No Data | No Data |  | 33.73 | 36.35 | 2.62 | No Data | No Data | No Data
PMW-14 | 2019-12-16 |  |  |  | see note 1 | No Data | No Data |  | 33.71 | 36.15 | 2.44 | No Data | No Data | No Data
PMW-14 | 2020-01-07 |  |  |  | see note 1 | No Data | No Data |  | 34.25 | 35.46 | 1.21 | No Data | No Data | No Data
PMW-14 | 2020-07-06 |  |  |  | see note 1 | No Data | No Data |  | 33.41 | 35 | 1.59 | No Data | No Data | No Data
PMW-14 | 2020-07-06 |  |  |  | see note 1 | No Data | No Data |  | 33.41 | 35 | 1.59 | No Data | No Data | No Data
PMW-14 | 2020-12-15 |  |  |  | see note 1 | No Data | No Data |  | 32.58 | 33.35 | 0.77 | No Data | No Data | No Data
PMW-14 | 2021-01-25 |  |  |  | see note 1 | No Data | No Data |  | 32.11 | 32.45 | 0.34 | No Data | No Data | No Data
PMW-14 | 2021-06-23 |  |  |  | see note 1 | No Data | No Data |  | 32.02 | 32.54 | 0.52 | No Data | No Data | No Data
PMW-14 | 2021-07-19 |  |  |  | see note 1 | No Data | No Data |  | 31.41 | 31.95 | 0.54 | No Data | No Data | No Data
PMW-14 | 2022-01-17 |  |  |  | see note 1 | No Data | No Data |  | 31.9 | 32.1 | 0.2 | No Data | No Data | No Data
PMW-14 | 2022-07-19 |  |  |  | see note 1 | No Data | No Data |  | 32.8 | 33.51 | 0.71 | No Data | No Data | No Data
PMW-14 | 2022-11-29 |  |  |  | see note 1 | No Data | No Data |  | No Data | 33.01 | No Data | No Data | No Data | No Data
PMW-14 | 2023-02-27 |  |  |  | see note 1 | No Data | No Data |  | 33.3 | 35.3 | 2 | No Data | No Data | No Data
PMW-14 | 2023-06-20 |  |  |  | see note 1 | No Data | No Data |  | 32.65 | 33.15 | 0.5 | No Data | No Data | No Data
PMW-14 | 2023-11-21 |  |  |  | see note 1 | No Data | No Data |  | 33.59 | 35.13 | 1.54 | No Data | No Data | No Data
PMW-14 | 2023-11-29 |  |  |  | see note 1 | No Data | No Data |  | 33.57 | 35.12 | 1.55 | No Data | No Data | No Data
PMW-14 | 2023-12-18 | see note 1 |  |  | see note 1 | No Data | No Data |  | 33.6 | 34.55 | 0.95 | No Data | No Data | No Data
PMW-14 | 2024-05-15 |  |  |  | see note 1 | No Data | No Data |  | 33.6 | 35.84 | 2.24 | No Data | No Data | No Data
PMW-14 | 2024-06-17 | see note 1 |  |  | see note 1 | No Data | No Data |  | 34.2 | 35.79 | 1.59 | No Data | No Data | No Data
PMW-14 | 2024-08-01 |  |  |  | see note 1 | No Data | No Data |  | 33.97 | 35.59 | 1.62 | No Data | No Data | No Data
PMW-14 | 2024-12-09 |  |  |  | see note 1 | No Data | No Data |  | 34.1 | 36.21 | 2.11 | No Data | No Data | No Data
PMW-14 | 2025-05-19 |  |  |  | see note 1 | No Data | No Data |  | 33.58 | 34.88 | 1.3 | No Data | No Data | No Data
PMW-21 | 2009-08-17 |  | 26°12'19.02"N | 98°14'35.46"W | 2 | 36 | 99.29 | No Data | No Data | 31.4 | No Data | No Data | 67.89 | No Data
PMW-21 | 2009-12-08 |  |  |  | No Data | No Data | 99.29 | No Data | No Data | 31.57 | No Data | No Data | 67.72 | NR
PMW-21 | 2010-03-30 |  |  |  | No Data | No Data | 99.29 | No Data | No Data | 30.72 | No Data | No Data | 68.57 | NR
PMW-21 | 2010-06-01 |  |  |  | No Data | No Data | 99.29 | No Data | No Data | 29.35 | No Data | No Data | 69.94 | No Data
PMW-21 | 2010-07-19 |  |  |  | No Data | No Data | 99.29 | No Data | No Data | 29.83 | No Data | No Data | 69.46 | No Data
PMW-21 | 2011-03-21 |  |  |  | No Data | No Data | 99.29 | No Data | No Data | 31.02 | No Data | No Data | 68.27 | No Data
PMW-21 | 2011-06-20 |  |  |  | No Data | No Data | 99.29 | No Data | No Data | 32.79 | No Data | No Data | 66.5 | No Data
PMW-21 | 2011-12-05 |  |  |  | No Data | No Data | 99.29 | No Data | No Data | 32.59 | No Data | No Data | 66.7 | No Data
PMW-21 | 2012-05-29 |  |  |  | No Data | No Data | 99.29 | No Data | No Data | 31.89 | No Data | No Data | 67.4 | No Data
PMW-21 | 2012-06-20 |  |  |  | No Data | No Data | 99.29 | No Data | No Data | 32.34 | No Data | No Data | 66.95 | No Data
PMW-21 | 2012-07-10 |  |  |  | No Data | No Data | 99.29 | No Data | No Data | 32.48 | No Data | No Data | 66.81 | No Data
PMW-21 | 2012-08-07 |  |  |  | No Data | No Data | 99.29 | No Data | No Data | 32.46 | No Data | No Data | 66.83 | No Data
PMW-21 | 2013-01-31 |  |  |  | No Data | No Data | 99.29 | No Data | No Data | 33.34 | No Data | No Data | 65.95 | No Data
PMW-21 | 2/6/2014** |  |  |  | No Data | No Data | No Data | No Data | No Data | No Data | No Data | No Data | No Data | No Data
PMW-21 | 2014-04-22 |  |  |  | No Data | No Data | 99.29 | No Data | No Data | 32.97 | No Data | No Data | 66.32 | No Data
PMW-21 | 2014-07-22 |  |  |  | No Data | No Data | 99.29 | No Data | No Data | 33.78 | No Data | No Data | 65.51 | No Data
PMW-21 | 2014-10-30 |  |  |  | No Data | No Data | 99.29 | No Data | No Data | 33.05 | No Data | No Data | 66.24 | No Data
PMW-21 | 2015-02-04 |  |  |  | No Data | No Data | 99.29 | No Data | No Data | 32.32 | No Data | No Data | 66.97 | No Data
PMW-21 | 7/22/2015** |  |  |  | No Data | No Data | No Data | No Data | No Data | No Data | No Data | No Data | No Data | No Data
PMW-21 | 2015-10-21 |  |  |  | No Data | No Data | 99.29 | No Data | No Data | 30.9 | No Data | No Data | 68.39 | No Data
PMW-21 | 2016-03-01 |  |  |  | No Data | No Data | 99.29 | No Data | No Data | 31.22 | No Data | No Data | 68.07 | No Data
PMW-21 | 2016-10-18 |  |  |  | No Data | No Data | 99.29 | No Data | No Data | 32.19 | No Data | No Data | 67.1 | No Data
PMW-21 | 2017-04-11 |  |  |  | No Data | No Data | 99.29 | No Data | No Data | 32.56 | No Data | No Data | 66.73 | No Data
PMW-21 | 2018-01-24 |  |  |  | No Data | No Data | 99.29 |  | No Data | 33.4 | No Data | No Data | 65.89 | No Data
PMW-21 | 2018-06-26 |  |  |  | No Data | No Data | 99.29 | No Data | No Data | 33.38 | No Data | No Data | 65.91 | No Data
PMW-21 | 2018-12-11 |  |  |  | No Data | No Data | 99.29 |  | No Data | 31.69 | No Data | No Data | 67.6 | No Data
PMW-21 | 2019-06-11 |  |  |  | No Data | No Data | 99.29 |  | No Data | Dry | No Data | No Data | No Data | No Data
PMW-21 | 2020-01-07 |  |  |  | No Data | No Data | 99.29 |  | No Data | Dry | No Data | No Data | No Data | No Data
PMW-21 | 2020-07-06 |  |  |  | No Data | No Data | 99.29 |  | No Data | 32.34 | No Data | No Data | 66.95 | No Data
PMW-21 | 2021-01-25 |  |  |  | No Data | No Data | 99.29 |  | No Data | 31.46 | No Data | No Data | 67.83 | No Data
PMW-21 | 2021-07-19 |  |  |  | No Data | No Data | 99.29 |  | No Data | 30.42 | No Data | No Data | 68.87 | No Data
PMW-21 | 2022-01-17 |  |  |  | No Data | No Data | 99.29 |  | No Data | 30.5 | No Data | No Data | 68.79 | No Data
PMW-21 | 2022-07-19 |  |  |  | No Data | No Data | 99.29 |  | No Data | 31.42 | No Data | No Data | 67.87 | No Data
PMW-21 | 2023-02-27 |  |  |  | No Data | No Data | 99.29 |  | No Data | 32.25 | No Data | No Data | 67.04 | No Data
PMW-21 | 2023-06-20 |  |  |  | No Data | No Data | 99.29 |  | No Data | 31.2 | No Data | No Data | 68.09 | No Data
PMW-21 | 2023-12-18 |  |  |  | No Data | No Data | 99.29 |  | No Data | 32.23 | No Data | No Data | 67.06 | No Data
PMW-21 | 2024-06-17 |  |  |  | No Data | No Data | 99.29 |  | No Data | 32.6 | No Data | No Data | 66.69 | No Data
PMW-21 | 2024-12-09 |  |  |  | No Data | No Data | 99.29 |  | No Data | 32.65 | No Data | No Data | 66.64 | No Data
PMW-21 | 2025-05-19 |  |  |  | No Data | No Data | 99.29 |  | No Data | 32.35 | No Data | No Data | 66.94 | No Data
PRW-3 | 2009-08-17 |  | 26°12'20.98"N | 98°14'41.13"W | 2 | 29.78 | 100.21 | No Data | No Data | Dry | No Data | No Data | No Data | No Data
PRW-3 | 2009-12-08 |  |  |  | No Data | No Data | 100.21 | No Data | No Data | Dry | No Data | No Data | No Data | No Data
PRW-3 | 2010-03-30 |  |  |  | No Data | No Data | 100.21 | No Data | No Data | Dry | No Data | No Data | No Data | No Data
PRW-3 | 2010-06-01 |  |  |  | No Data | No Data | 100.21 | No Data | No Data | Dry | No Data | No Data | No Data | No Data
PRW-3 | 2010-07-19 |  |  |  | No Data | No Data | 100.21 | No Data | No Data | Dry | No Data | No Data | No Data | No Data
PRW-3 | 2011-03-21 |  |  |  | No Data | No Data | 100.21 | No Data | No Data | Dry | No Data | No Data | No Data | No Data
PRW-3 | 2011-06-20 |  |  |  | No Data | No Data | 100.21 | No Data | No Data | Dry | No Data | No Data | No Data | No Data
PRW-3 | 2011-12-05 |  |  |  | No Data | No Data | 100.21 | No Data | No Data | Dry | No Data | No Data | No Data | No Data
PRW-3 | 2012-05-29 |  |  |  | No Data | No Data | 100.21 | No Data | No Data | Dry | No Data | No Data | No Data | No Data
PRW-3 | 2012-06-19 |  |  |  | No Data | No Data | 100.21 | No Data | No Data | Dry | No Data | No Data | No Data | No Data
PRW-3 | 2012-07-10 |  |  |  | No Data | No Data | 100.21 | No Data | No Data | Dry | No Data | No Data | No Data | No Data
PRW-3 | 2012-08-07 |  |  |  | No Data | No Data | 100.21 | No Data | No Data | Dry | No Data | No Data | No Data | No Data
PRW-3 | 2013-01-30 |  |  |  | No Data | No Data | 100.21 | No Data | No Data | Dry | No Data | No Data | No Data | No Data
PRW-3 | 2/6/2014** |  |  |  | No Data | No Data | No Data | No Data | No Data | No Data | No Data | No Data | No Data | No Data
PRW-3 | 2014-04-22 |  |  |  | No Data | No Data | 100.21 | No Data | No Data | Dry | No Data | No Data | No Data | No Data
PRW-3 | 2014-07-22 |  |  |  | No Data | No Data | 100.21 | No Data | No Data | Dry | No Data | No Data | No Data | No Data
PRW-3 | 2014-10-29 |  |  |  | No Data | No Data | 100.21 | No Data | No Data | Dry | No Data | No Data | No Data | No Data
PRW-3 | 2015-02-04 |  |  |  | No Data | No Data | 100.21 | No Data | No Data | Dry | No Data | No Data | No Data | No Data
PRW-3 | 7/22/2015** |  |  |  | No Data | No Data | No Data | No Data | No Data | No Data | No Data | No Data | No Data | No Data
PRW-3 | 2015-10-21 |  |  |  | No Data | No Data | 100.21 | No Data | No Data | Dry | No Data | No Data | No Data | No Data
PRW-3 | 2016-03-02 |  |  |  | see note 1 | No Data | 100.21 | No Data | No Data | 30.81 | No Data | No Data | 69.4 | No Data
PRW-3 | 2016-10-18 |  |  |  | see note 1 | No Data | 100.21 | No Data | No Data | Dry | No Data | No Data | No Data | No Data
PRW-3 | 2017-04-11 |  |  |  | see note 1 | No Data | 100.21 | No Data | No Data | Dry | No Data | No Data | No Data | No Data
PRW-3 | 2018-01-24 |  |  |  | see note 1 | No Data | 100.21 |  | No Data | Dry | No Data | No Data | No Data | No Data
PRW-3 | 2018-06-26 |  |  |  | see note 1 | No Data | 100.21 | No Data | No Data | Dry | No Data | No Data | No Data | No Data
PRW-3 | 2018-12-11 |  |  |  | see note 1 | No Data | 100.21 |  | No Data | Dry | No Data | No Data | No Data | No Data
PRW-3 | 2019-06-11 |  |  |  | see note 1 | No Data | 100.21 |  | No Data | Dry | No Data | No Data | No Data | No Data
PRW-3 | 2020-01-07 |  |  |  | see note 1 | No Data | 100.21 |  | No Data | Dry | No Data | No Data | No Data | No Data
PRW-3 | 2020-07-06 |  |  |  | see note 1 | No Data | 100.21 |  | No Data | Dry | No Data | No Data | No Data | No Data
PRW-3 | 2021-01-25 |  |  |  | see note 1 | No Data | 100.21 |  | No Data | Dry | No Data | No Data | No Data | No Data
PRW-3 | 2021-07-19 |  |  |  | see note 1 | No Data | 100.21 |  | No Data | Dry | No Data | No Data | No Data | No Data
PRW-3 | 2022-01-17 |  |  |  | see note 1 | No Data | 100.21 |  | No Data | Dry | No Data | No Data | No Data | No Data
PRW-3 | 2022-07-19 |  |  |  | see note 1 | No Data | 100.21 |  | No Data | Dry | No Data | No Data | No Data | No Data
PRW-3 | 2022-07-19 |  |  |  | see note 1 | No Data | 100.21 |  | No Data | Dry | No Data | No Data | No Data | No Data
PRW-3 | 2023-06-20 |  |  |  | see note 1 | No Data | 100.21 |  | No Data | Dry | No Data | No Data | No Data | No Data
PRW-3 | 2023-12-18 |  |  |  | see note 1 | No Data | 100.21 |  | No Data | Dry | No Data | No Data | No Data | No Data
PRW-3 | 2024-06-17 |  |  |  | see note 1 | No Data | 100.21 |  | No Data | Dry | No Data | No Data | No Data | No Data
PRW-3 | 2024-12-09 |  |  |  | see note 1 | No Data | 100.21 |  | No Data | Dry | No Data | No Data | No Data | No Data
PRW-3 | 2025-05-19 |  |  |  | see note 1 | No Data | 100.21 |  | No Data | Dry | No Data | No Data | No Data | No Data
PRW-5 | 2014-07-22 |  |  |  | 2 | 17.96 | --- | No Data | No Data | 10.14 | No Data | No Data | No Data | No Data
PRW-5 | 2014-10-30 |  |  |  | No Data | No Data | --- | No Data | No Data | 7.21 | No Data | No Data | No Data | No Data
PRW-5 | 2015-02-04 |  |  |  | No Data | No Data | --- | No Data | No Data | 6.31 | No Data | No Data | No Data | No Data
PRW-5 | 7/22/2015** |  |  |  | No Data | No Data | No Data | No Data | No Data | No Data | No Data | No Data | No Data | No Data
PRW-5 | 2015-10-21 |  |  |  | No Data | No Data | No Data | No Data | No Data | 6.38 | No Data | No Data | No Data | No Data
PRW-5 | 2016-03-01 |  |  |  | No Data | No Data | No Data | No Data | No Data | 7.21 | No Data | No Data | No Data | No Data
PRW-5 | 2016-10-18 |  |  |  | No Data | No Data | No Data | No Data | No Data | 9.4 | No Data | No Data | No Data | No Data
PRW-5 | 2017-04-11 |  |  |  | No Data | No Data | No Data | No Data | No Data | 7.55 | No Data | No Data | No Data | No Data
PRW-5 | 2018-01-24 |  |  |  | No Data | No Data | No Data |  | No Data | 9.08 | No Data | No Data | No Data | No Data
PRW-5 | 2018-06-27 |  |  |  | No Data | No Data | No Data | No Data | No Data | 7.04 | No Data | No Data | No Data | No Data
PRW-5 | 2018-12-11 |  |  |  | No Data | No Data | No Data |  | No Data | 7.67 | No Data | No Data | No Data | No Data
PRW-5 | 2019-06-11 |  |  |  | No Data | No Data | No Data |  | No Data | 8.13 | No Data | No Data | No Data | No Data
PRW-5 | 2020-01-07 |  |  |  | No Data | No Data | No Data |  | No Data | 9.95 | No Data | No Data | No Data | No Data
PRW-5 | 2020-07-06 |  |  |  | No Data | No Data | No Data |  | No Data | 8.4 | No Data | No Data | No Data | No Data
PRW-5 | 2021-01-25 |  |  |  | No Data | No Data | No Data |  | No Data | 7.98 | No Data | No Data | No Data | No Data
PRW-5 | 2021-07-19 |  |  |  | No Data | No Data | No Data |  | No Data | 5.41 | No Data | No Data | No Data | No Data
PRW-5 | 2022-01-17 |  |  |  | No Data | No Data | No Data |  | No Data | 7.38 | No Data | No Data | No Data | No Data
PRW-5 | 2022-07-19 |  |  |  | No Data | No Data | No Data |  | No Data | Dry | No Data | No Data | No Data | No Data
PRW-5 | 2023-02-27 |  |  |  | No Data | No Data | No Data |  | No Data | 8.08 | No Data | No Data | No Data | No Data
PRW-5 | 2023-06-20 |  |  |  | No Data | No Data | No Data |  | No Data | 6.16 | No Data | No Data | No Data | No Data
PRW-5 | 2023-12-18 |  |  |  | No Data | No Data | No Data |  | No Data | 7.97 | No Data | No Data | No Data | No Data
PRW-5 | 2024-06-17 |  |  |  | No Data | No Data | No Data |  | No Data | 7.98 | No Data | No Data | No Data | No Data
PRW-5 | 2024-12-09 |  |  |  | No Data | No Data | No Data |  | No Data | 7.21 | No Data | No Data | No Data | No Data
PRW-5 | 2025-05-19 |  |  |  | No Data | No Data | No Data |  | No Data | 8.32 | No Data | No Data | No Data | No Data
WB-2 | 2009-08-17 |  |  |  | 2 | 17.97 | 100.21 | No Data | No Data | 8.29 | No Data | No Data | 91.92 | No Data
WB-2 | 2009-12-08 |  |  |  | No Data | No Data | 100.21 | No Data | No Data | 7.65 | No Data | No Data | 92.56 | No Data
WB-2 | 2010-03-30 |  |  |  | No Data | No Data | 100.21 | No Data | No Data | 5.19 | No Data | No Data | 95.02 | No Data
WB-2 | 2010-06-01 |  |  |  | No Data | No Data | 100.21 | No Data | No Data | 5.89 | No Data | No Data | 94.32 | No Data
WB-2 | 2010-07-19 |  |  |  | No Data | No Data | 100.21 | No Data | No Data | 5.19 | No Data | No Data | 95.02 | No Data
WB-2 | 2011-03-21 |  |  |  | No Data | No Data | 100.21 | No Data | No Data | 7.23 | No Data | No Data | 92.98 | No Data
WB-2 | 2011-06-20 |  |  |  | No Data | No Data | 100.21 | No Data | No Data | 8.76 | No Data | No Data | 91.45 | No Data
WB-2 | 2011-12-05 |  |  |  | No Data | No Data | 100.21 | No Data | No Data | 10.14 | No Data | No Data | 90.07 | No Data
WB-2 | 2012-05-29 |  |  |  | No Data | No Data | 100.21 | No Data | No Data | 8.64 | No Data | No Data | 91.57 | No Data
WB-2 | 2012-06-19 |  |  |  | No Data | No Data | 100.21 | No Data | No Data | 9.12 | No Data | No Data | 91.09 | No Data
WB-2 | 2012-07-10 |  |  |  | No Data | No Data | 100.21 | No Data | No Data | 9.27 | No Data | No Data | 90.94 | No Data
WB-2 | 2013-08-07 |  |  |  | No Data | No Data | 100.21 | No Data | No Data | 9.23 | No Data | No Data | 90.98 | No Data
WB-2 | 2013-01-30 |  |  |  | No Data | No Data | 100.21 | No Data | No Data | 9.58 | No Data | No Data | 90.63 | No Data
WB-2 | 2/6/2014** |  |  |  | No Data | No Data | No Data | No Data | No Data | No Data | No Data | No Data | No Data | No Data
WB-2 | 2014-04-22 |  |  |  | No Data | No Data | 100.21 | No Data | No Data | 7.13 | No Data | No Data | 93.08 | No Data
WB-2 | 2014-07-22 |  |  |  | No Data | No Data | 100.21 | No Data | No Data | 8.68 | No Data | No Data | 91.53 | No Data
WB-2 | 2014-10-29 |  |  |  | No Data | No Data | 100.21 | No Data | No Data | 7.02 | No Data | No Data | 93.19 | No Data
WB-2 | 2015-02-04 |  |  |  | No Data | No Data | 100.21 | No Data | No Data | 5.42 | No Data | No Data | 94.79 | No Data
WB-2 | 7/22/2015** |  |  |  | No Data | No Data | No Data | No Data | No Data | No Data | No Data | No Data | No Data | No Data
WB-2 | 2015-10-21 |  |  |  | No Data | No Data | 100.21 | No Data | No Data | 5.21 | No Data | No Data | 95 | No Data
WB-2 | 2016-03-02 |  |  |  | see note 1 | No Data | 100.21 | No Data | No Data | 5.77 | No Data | No Data | 94.44 | No Data
WB-2 | 2016-10-18 |  |  |  | see note 1 | No Data | 100.21 | No Data | No Data | 7.64 | No Data | No Data | 92.57 | No Data
WB-2 | 2017-04-11 |  |  |  | see note 1 | No Data | 100.21 | No Data | No Data | 6.67 | No Data | No Data | 93.54 | No Data
WB-2 | 2018-01-24 |  |  |  | see note 1 | No Data | 100.21 |  | No Data | 8.07 | No Data | No Data | 92.14 | No Data
WB-2 | 2018-06-27 |  |  |  | see note 1 | No Data | 100.21 | No Data | No Data | 6.27 | No Data | No Data | 93.94 | No Data
WB-2 | 2018-12-11 |  |  |  | see note 1 | No Data | 100.21 |  | No Data | 6.18 | No Data | No Data | 94.03 | No Data
WB-2 | 2019-06-11 |  |  |  | see note 1 | No Data | 100.21 |  | No Data | 6.08 | No Data | No Data | 94.13 | No Data
WB-2 | 2020-01-07 |  |  |  | see note 1 | No Data | 100.21 |  | No Data | 7.3 | No Data | No Data | 92.91 | No Data
WB-2 | 2020-07-06 |  |  |  | see note 1 | No Data | 100.21 |  | No Data | 6.71 | No Data | No Data | 93.5 | No Data
WB-2 | 2021-01-25 |  |  |  | see note 1 | No Data | 100.21 |  | No Data | 5.95 | No Data | No Data | 94.26 | No Data
WB-2 | 2021-07-19 |  |  |  | see note 1 | No Data | 100.21 |  | No Data | 4.85 | No Data | No Data | 95.36 | No Data
WB-2 | 2022-01-17 |  |  |  | see note 1 | No Data | 100.21 |  | No Data | 5.59 | No Data | No Data | 94.62 | No Data
WB-2 | 2022-07-19 |  |  |  | see note 1 | No Data | 100.21 |  | No Data | 6.9 | No Data | No Data | 93.31 | No Data
WB-2 | 2023-02-27 |  |  |  | see note 1 | No Data | 100.21 |  | No Data | 4.98 | No Data | No Data | 95.23 | No Data
WB-2 | 2023-06-20 |  |  |  | see note 1 | No Data | 100.21 |  | No Data | 5.3 | No Data | No Data | 94.91 | No Data
WB-2 | 2023-12-18 |  |  |  | see note 1 | No Data | 100.21 |  | No Data | 6.46 | No Data | No Data | 93.75 | No Data
WB-2 | 2024-06-17 |  |  |  | see note 1 | No Data | 100.21 |  | No Data | 7.51 | No Data | No Data | 92.7 | No Data
WB-2 | 2024-12-09 |  |  |  | see note 1 | No Data | 100.21 |  | No Data | 8.9 | No Data | No Data | 91.31 | No Data
WB-2 | 2025-05-19 |  |  |  | see note 1 | No Data | 100.21 |  | No Data | 6.95 | No Data | No Data | 93.26 | No Data
RK-1 | 2014-07-22 |  |  |  | 2 | 40.91 | --- | No Data | No Data | 33.9 | No Data | No Data | No Data | No Data
RK-1 | 2014-10-30 |  |  |  | No Data | No Data | --- | No Data | No Data | 33.25 | No Data | No Data | No Data | No Data
RK-1 | 2015-02-04 |  |  |  | No Data | No Data | --- | No Data | No Data | 32.01 | No Data | No Data | No Data | No Data
RK-1 | 7/22/2015** |  |  |  | No Data | No Data | No Data | No Data | No Data | No Data | No Data | No Data | No Data | No Data
RK-1 | 2015-10-21 |  |  |  | No Data | No Data | No Data | No Data | No Data | 30.6 | No Data | No Data | No Data | No Data
RK-1 | 2016-03-01 |  |  |  | No Data | No Data | No Data | No Data | No Data | 30.74 | No Data | No Data | No Data | No Data
RK-1 | 2016-10-18 |  |  |  | No Data | No Data | No Data | No Data | No Data | 32 | No Data | No Data | No Data | No Data
RK-1 | 2017-04-11 |  |  |  | No Data | No Data | No Data | No Data | No Data | 32.85 | No Data | No Data | No Data | No Data
RK-1 | 2018-01-24 |  |  |  | No Data | No Data | No Data |  | No Data | 33.34 | No Data | No Data | No Data | No Data
RK-1 | 2018-06-27 |  |  |  | No Data | No Data | No Data |  | No Data | 33.59 | No Data | No Data | No Data | No Data
RK-1 | 2018-12-11 |  |  |  | No Data | No Data | No Data |  | No Data | 32.29 | No Data | No Data | No Data | No Data
RK-1 | 2019-06-11 |  |  |  | No Data | No Data | No Data |  | No Data | 32.79 | No Data | No Data | No Data | No Data
RK-1 | 2020-01-07 |  |  |  | No Data | No Data | No Data |  | No Data | 33.78 | No Data | No Data | No Data | No Data
RK-1 | 2020-07-06 |  |  |  | No Data | No Data | No Data |  | No Data | 32.95 | No Data | No Data | No Data | No Data
RK-1 | 2021-01-25 | No Data | No Data | No Data | No Data | No Data | No Data | No Data | No Data | 32.15 | No Data | No Data | No Data | No Data
RK-1 | 2021-07-19 |  |  |  | No Data | No Data | No Data |  | No Data | 30.78 | No Data | No Data | No Data | No Data
RK-1 | 2022-01-17 |  |  |  | No Data | No Data | No Data |  | No Data | 31.33 | No Data | No Data | No Data | No Data
RK-1 | 2022-01-17 |  |  |  | No Data | No Data | No Data |  | No Data | 32.18 | No Data | No Data | No Data | No Data
RK-1 | 2023-02-27 |  |  |  | No Data | No Data | No Data |  | No Data | 33.02 | No Data | No Data | No Data | No Data
RK-1 | 2023-06-20 |  |  |  | No Data | No Data | No Data |  | No Data | 31.95 | No Data | No Data | No Data | No Data
RK-1 | 2023-12-18 |  |  |  | No Data | No Data | No Data |  | No Data | 33.01 | No Data | No Data | No Data | No Data
RK-1 | 2024-06-17 |  |  |  | No Data | No Data | No Data |  | No Data | 33.47 | No Data | No Data | No Data | No Data
RK-1 | 2024-12-09 |  |  |  | No Data | No Data | No Data |  | No Data | 34 | No Data | No Data | No Data | No Data
RK-1 | 2025-05-19 |  |  |  | No Data | No Data | No Data |  | No Data | 33.07 | No Data | No Data | No Data | No Data
NG = Not gauged, the well was inaccesible during this event
NR = the monitor well was gauged and purged but did not recover a sufficient volume to sample
NA=Not accessible
*EMW-4 on 10/29/2014: initial gauging did not detect NAPL; however, approximately 4-6 inches NAPL in second purge bailer.
** Not gauged per work order
Note 1: Research of historic records prepared by Valley Scientific Remediation, Inc. and Ranger Environmental Services, Inc. for Phillips
Properties indicates the following monitor wells were incorrectly labeled:
Current Map PRW-3: identified as MW-5 by Valley and Ranger
Current Map WB-2: not on Vally map - identified as RW-3 by Ranger
Current Map PMW-10: identified as MW-7 by Valley and Ranger
Current Map PMW-7: not on Valley map - identified as RW-2 by Ranger
Current Map PMW-14: identified as MW-11 by Valley and Ranger
Current Map PMW-1: not on Valley map - identified as RW-1 by Ranger
Current Map PMW-11: not on Valley map - identified as RW-4 by Ranger

## Single Event - May 2025
MW No. | Date | X | Y | Well Casing Diameter (inches) | Well Depth (feet) | Top of Casing (feet) | Corrected TOC | Depth to NAPL (feet) | Depth to Water (feet) | NAPL Thickness (feet) | NAPL Elevation (feet) | GW Elevation | Corrected GW Elevation
EXAMPLE |  | 26°12'22.98"N | 98°14'45.71"W | 2 | 35 | 99.01 | 2232.01 | 15 | 15.55 | 0.55 | 2217.01 | 2216.46 | No Data
MW-A | 2025-05-19 |  |  | 4 | 41.53 | 99.98 |  | No Data | 30 | No Data | No Data | 69.98 | No Data
MW-B | 2025-05-19 |  |  | 4 | 39.75 | 98.26 |  | No Data | 33.04 | No Data | No Data | 65.22 | No Data
MW-C | 2025-05-19 |  |  | 4 | 42.3 | 99.22 |  | 32.36 | 32.41 | 0.05 | 66.86 | 66.81 | 66.8473
MW-D1 | 2025-05-19 |  |  | 4 | 44.55 | 99.25 |  | No Data | 30.7 | No Data | No Data | 68.55 | No Data
MW-E | 2025-05-19 |  |  | 4 | 40.15 | 98.84 |  | No Data | 32.47 | No Data | No Data | 66.37 | No Data
MW-F | 2025-05-19 |  |  | 4 | 42.61 | 98.68 |  | 32.33 | 34.88 | 2.55 | 66.35 | 63.8 | 65.7
MW-G | 2025-05-19 |  |  | 4 | 42.75 | 99.02 |  | No Data | 33.41 | No Data | No Data | 65.61 | No Data
MW-H | 2025-05-19 |  |  | 4 | 40 | Destroyed |  | No Data | No Data | No Data | No Data | No Data | No Data
MW-I | 2025-05-19 |  |  | 4 | 40 | 98.64 |  | No Data | 32.19 | No Data | No Data | 66.45 | No Data
MW-J | 2025-05-19 |  |  | 4 | 40 | 99 |  | No Data | 33.13 | No Data | No Data | 65.87 | No Data
MW-K | 2025-05-19 |  |  | 4 | 40 | 97.32 |  | No Data | 31.01 | No Data | No Data | 66.31 | No Data
MW-L | 2025-05-19 |  |  | 4 | 40 | 100.96 |  | 33.55 | 35.76 | 2.21 | 67.41 | 65.2 | 66.8467
MW-M | 2025-05-19 |  |  | 4 | 40 | 98.54 |  | No Data | 31.03 | No Data | No Data | 67.51 | No Data
MW-N | 2025-05-19 |  |  | 4 | 38 | 98.96 |  | No Data | 23.66 | No Data | No Data | 75.3 | No Data
MW-O | 2025-05-19 |  |  | No Data | No Data | Paved Over |  | No Data | No Data | No Data | No Data | No Data | No Data
MW-P | 2025-05-19 |  |  | 4 | 40 | 99.35 |  | No Data | 27.28 | No Data | No Data | 72.07 | No Data
MW-Q | 2025-05-19 |  |  | 4 | 35 | 98.49 |  | No Data | 18.86 | No Data | No Data | 79.63 | No Data
MW-R | 2025-05-19 |  |  | 4 | 40 | 98.58 |  | No Data | 30.81 | No Data | No Data | 67.77 | No Data
MW-S | 2025-05-19 |  |  | 4 | 40 | 98.72 |  | 32.01 | 32.53 | 0.52 | 66.71 | 66.19 | 66.5775
MW-T | 2025-05-19 |  |  | 2 | 40 | 100.1 |  | No Data | 33.8 | No Data | No Data | 66.3 | No Data
MW-U | 2025-05-19 |  |  | 4 | 40 | 98.82 |  | No Data | 32.69 | No Data | No Data | 66.13 | No Data
MW-W | 2025-05-19 |  |  | 4 | 40 | 98.82 | No Data | No Data | 33.23 | No Data | No Data | 65.59 | No Data
MW-X | 2025-05-19 |  |  | 2 | 40 | 100.2 |  | No Data | 34.26 | No Data | No Data | 65.94 | No Data
MW-Y | 2025-05-19 |  |  | 4 | 40 | Obstructed at 5 ft | No Data | No Data | No Data | No Data | No Data | No Data | No Data
MW-Z | 2025-05-19 |  |  | 2 | 45 | Paved Over |  | No Data | No Data | No Data | No Data | No Data | No Data
MW-AA | 2025-05-19 |  |  | 4 | 50 | 101.04 |  | No Data | 34.67 | No Data | No Data | 66.37 | No Data
MW-BB | 2025-05-19 |  |  | 2 | 44 | 99.12 |  | No Data | 34.39 | No Data | No Data | 64.73 | No Data
MW-CC | 2025-05-19 |  |  | 4 | 40 | 100.24 |  | No Data | 33.16 | No Data | No Data | 67.08 | No Data
MW-DD | 2025-05-19 |  |  | 4 | 40 | 99.7 |  | No Data | 31.5 | No Data | No Data | 68.2 | No Data
MW-EE | 2025-05-19 |  |  | 4 | 40 | 100.62 |  | No Data | 32.89 | No Data | No Data | 67.73 | No Data
MW-FF | 2025-05-19 |  |  | 4 | 40 | 99.96 |  | No Data | 30.48 | No Data | No Data | 69.48 | No Data
MW-GG | 2025-05-19 |  |  | 4 | 45 | 99.75 |  | 31.19 | 34.28 | 3.09 | 68.56 | 65.47 | 67.7724
MW-HH | 2025-05-19 |  |  | 4 | 45 | 99.11 |  | No Data | 32.42 | No Data | No Data | 66.69 | No Data
MW-II | 2025-05-19 |  |  | 4 | 42.5 | 98.67 |  | No Data | 32.88 | No Data | No Data | 65.79 | No Data
MW-JJ | 2025-05-19 |  |  | 4 | 44 | 99.16 |  | No Data | 28.13 | No Data | No Data | 71.03 | No Data
MW-KK | 2025-05-19 |  |  | 4 | 40 | Unable to locate | No Data | No Data | No Data | No Data | No Data | No Data | No Data
MW-LL | 2025-05-19 |  |  | 4 | 43.5 | 99.48 |  | No Data | 32.45 | No Data | No Data | 67.03 | No Data
MW-MM | 2025-05-19 |  |  | 4 | 42.5 | 99.22 |  | 31.61 | 31.63 | 0.02 | 67.61 | 67.59 | 67.6049
MW-NN | 2025-05-19 |  |  | 4 | 43.5 | 98.83 |  | 31.31 | 33.67 | 2.36 | 67.52 | 65.16 | 66.9184
MW-OO | 2025-05-19 |  |  | 4 | 45 | 99.31 |  | 31.55 | 31.57 | 0.02 | 67.76 | 67.74 | 67.7549
MW-PP | 2025-05-19 |  |  | 4 | 45 | 100.42 |  | No Data | 32.87 | No Data | No Data | 67.55 | No Data
MW-QQ | 2025-05-19 |  |  | 4 | 42.5 | 98.63 |  | No Data | 27.25 | No Data | No Data | 71.38 | No Data
MW-RR | 2025-05-19 |  |  | 4 | 42.5 | 98.6 |  | No Data | 32.3 | No Data | No Data | 66.3 | No Data
MW-SS | 2025-05-19 |  |  | 4 | 42.5 | 98.65 |  | 31.25 | 33.85 | 2.6 | 67.4 | 64.8 | 66.7373
MW-TT | 2025-05-19 |  |  | 4 | 40 | 98.54 |  | 31.83 | 31.95 | 0.12 | 66.71 | 66.59 | 66.6794
MW-UU | 2025-05-19 |  |  | 4 | 44 | 98.56 |  | No Data | 32.78 | No Data | No Data | 65.78 | No Data
MW-VV | 2025-05-19 |  |  | 4 | 44 | 98.73 |  | 32.51 | 34.31 | 1.8 | 66.22 | 64.42 | 65.7612
MW-WW | 2025-05-19 |  |  | 2 | 38.2 | Paved Over |  | No Data | No Data | No Data | No Data | No Data | No Data
BMW-16/18 | 2025-05-19 |  |  | 2 | 39.1 | Destroyed | No Data | No Data | No Data | No Data | No Data | No Data | No Data
DPT – 1 | 2025-05-19 |  |  | 2 | 30.2 | 100 |  | No Data | Dry | No Data | No Data | No Data | No Data
DPT – 2 | 2025-05-19 |  |  | 2 | 30.12 | 95.89 |  | No Data | Dry | No Data | No Data | No Data | No Data
DPT – 3 | 2025-05-19 |  |  | 2 | 30.15 | 98.58 |  | No Data | Dry | No Data | No Data | No Data | No Data
DPT – 4 | 2025-05-19 |  |  | 2 | 30 | 98.59 |  | No Data | Dry | No Data | No Data | No Data | No Data
DPT – 10 | 2025-05-19 |  |  | 2 | 20 | Unable to locate | No Data | No Data | No Data | No Data | No Data | No Data | No Data
DPT – 12 | 2025-05-19 |  |  | 2 | 20.1 | 99.44 |  | No Data | 6.47 | No Data | No Data | 92.97 | No Data
DPT – 15 | 2025-05-19 |  |  | 2 | 20.05 | 99.49 |  | No Data | 6.67 | No Data | No Data | 92.82 | No Data
DPT – 18 | 2025-05-19 |  |  | 2 | 19.32 | 99.06 |  | No Data | 10.5 | No Data | No Data | 88.56 | No Data
DPT – 22 | 2025-05-19 |  |  | 2 | 29.96 | 99.66 |  | No Data | 19.33 | No Data | No Data | 80.33 | No Data
DPT – 26 | 2025-05-19 |  |  | 2 | 25 | 99.66 | No Data | No Data | 14.57 | No Data | No Data | 85.09 | No Data
DPT – 27 | 2025-05-19 |  |  | 2 | 25 | 100.2 |  | No Data | Dry | No Data | No Data | No Data | No Data
DPT – 28 | 2025-05-19 |  |  | 2 | 25 | 98.58 |  | No Data | Dry | No Data | No Data | No Data | No Data
DPT - 30 | 2025-05-19 |  |  | 2 | 25.35 | 99.78 |  | No Data | Dry | No Data | No Data | No Data | No Data
DPT – 31 | 2025-05-19 |  |  | 2 | 29.1 | 100.4 |  | No Data | Dry | No Data | No Data | No Data | No Data
DPT - 32 | 2025-05-19 |  |  | 2 | 25 | 100.81 |  | No Data | Dry | No Data | No Data | No Data | No Data
DPT – 34 | 2025-05-19 |  |  | 2 | 25 | 99.67 |  | No Data | Dry | No Data | No Data | No Data | No Data
EMW-2 | 2025-05-19 |  |  | 2 | 37.9 | 99.42 |  | No Data | 18.3 | No Data | No Data | 81.12 | No Data
EMW-3 | 2025-05-19 |  |  | 2 | 38.55 | 98.69 |  | No Data | 31.53 | No Data | No Data | 67.16 | No Data
EMW-4 | 2025-05-19 |  |  | 2 | 37.15 | 99.74 |  | No Data | 32.11 | No Data | No Data | 67.63 | No Data
EMW-6 | 2025-05-19 |  |  | 2 | 32.21 | 98.81 |  | No Data | 32.31 | No Data | No Data | 66.5 | No Data
GMW-3 | 2025-05-19 |  |  | 4 | 24.65 | 100.46 |  | No Data | 6.95 | No Data | No Data | 93.51 | No Data
GMW-6 | 2025-05-19 |  |  | 4 | 15.87 | Paved Over |  | No Data | No Data | No Data | No Data | No Data | No Data
GMW-7 | 2025-05-19 |  |  | 4 | 15.6 | 99.82 |  | No Data | 6.23 | No Data | No Data | 93.59 | No Data
GMW-8 | 2025-05-19 |  |  | 4 | 21.92 | 100.35 | No Data | No Data | 8.86 | No Data | No Data | 91.49 | No Data
GMW-9 | 2025-05-19 |  |  | 2 | 38.35 | 100.94 | No Data | No Data | 33.66 | No Data | No Data | 67.28 | No Data
MW-14 | 2025-05-19 |  |  | 2 well casing damaged between June and December 2011- need to resurvey | 39 | 99.08 |  | 31.53 | 33.55 | 2.02 | 67.55 | 65.53 | 67.0351
MW-15 | 2025-05-19 |  |  | 2 | 41.53 | 99.2 |  | 31.8 | 35.1 | 3.3 | 67.4 | 64.1 | 66.5588
PMW-1 | 2025-05-19 |  |  | 2 - see note 1 | 17.55 | 100.41 |  | No Data | 6.25 | No Data | No Data | 94.16 | No Data
PMW-2 | 2025-05-19 |  |  | 4 | 61.9 | No Data |  | 32.2 | 34.55 | 2.35 | No Data | No Data | No Data
PMW-7 | 2025-05-19 |  |  | 2 - see note 1 | 17.45 | 99.74 |  | No Data | 7.35 | No Data | No Data | 92.39 | No Data
PMW-10 | 2025-05-19 |  |  | 2 - see note 1 | 39.25 | 100.78 |  | No Data | 32.68 | No Data | No Data | 68.1 | No Data
PMW-11 | 2025-05-19 |  |  | 2 - see note 1 | 17.45 | 99.79 |  | No Data | 4.54 | No Data | No Data | 95.25 | No Data
PMW-13 | 2025-05-19 |  |  | 4 | 39.05 | No Data |  | 32.02 | 33.1 | 1.08 | No Data | No Data | No Data
PMW-14 | 2025-05-19 |  |  | 2 - see note 1 | 40 | No Data |  | 33.58 | 34.88 | 1.3 | No Data | No Data | No Data
PMW-21 | 2025-05-19 |  |  | 2 | 36 | 99.29 |  | No Data | 32.35 | No Data | No Data | 66.94 | No Data
PRW-3 | 2025-05-19 |  |  | 2 - see note 1 | 29.78 | 100.21 |  | No Data | Dry | No Data | No Data | No Data | No Data
PRW-5 | 2025-05-19 |  |  | 2 | 17.96 | No Data |  | No Data | 8.32 | No Data | No Data | No Data | No Data
WB-2 | 2025-05-19 |  |  | 2 - see note 1 | 17.97 | 100.21 |  | No Data | 6.95 | No Data | No Data | 93.26 | No Data
RK-1 | 2025-05-19 |  |  | 2 | 40.91 | No Data |  | No Data | 33.07 | No Data | No Data | No Data | No Data
NG = Not gauged, the well was inaccesible during this event
NR = the monitor well was gauged and purged but did not recover a sufficient volume to sample
NA=Not accessible
*EMW-4 on 10/29/2014: initial gauging did not detect NAPL; however, approximately 4-6 inches NAPL in second purge bailer.
** Not gauged per work order
Note 1: Research of historic records prepared by Valley Scientific Remediation, Inc. and Ranger Environmental Services, Inc. for Phillips
Properties indicates the following monitor wells were incorrectly labeled:
Current Map PRW-3: identified as MW-5 by Valley and Ranger
Current Map WB-2: not on Vally map - identified as RW-3 by Ranger
Current Map PMW-10: identified as MW-7 by Valley and Ranger
Current Map PMW-7: not on Valley map - identified as RW-2 by Ranger
Current Map PMW-14: identified as MW-11 by Valley and Ranger
Current Map PMW-1: not on Valley map - identified as RW-1 by Ranger
Current Map PMW-11: not on Valley map - identified as RW-4 by Ranger
End of Worksheet