## ASARCO Grndwtr Results (Aug-09)
Combined Results with Qualifiers
at ASARCO-El Paso Site, El Paso
El Paso County, Texas
Shaw Project No. : 136600
Laboratory Identifier | Sample Identifier | Sample Date | Sample Time | Matrix | Method | Analyte | Results | Units | Laboratory Qualifier | Data Review and Validation Qualifier | Bias Code | Qualifier Code
204592 | EP-110 (GW) | 2009-08-03 | 8:00 | water | SM 3500-Cr B | Chromium, Hexavalent | <0.00594 | mg/L | U
204593 | EP-126 (GW) | 2009-08-03 | 8:55 | water | SM 3500-Cr B | Chromium, Hexavalent | <0.00594 | mg/L | U
204594 | EP-129 (GW) | 2009-08-03 | 9:41 | water | SM 3500-Cr B | Chromium, Hexavalent | <0.00594 | mg/L | U
204595 | EP-94(GW) | 2009-08-03 | 10:41 | water | SM 3500-Cr B | Chromium, Hexavalent | <0.00594 | mg/L | U
204596 | EP-49(GW) | 2009-08-03 | 11:26 | water | SM 3500-Cr B | Chromium, Hexavalent | 0.02 | mg/L | U
204597 | EP-71 (GW) | 2009-08-03 | 13:17 | water | SM 3500-Cr B | Chromium, Hexavalent | <0.00594 | mg/L | U
204598 | EP-51 (GW) | 2009-08-03 | 13:55 | water | SM 3500-Cr B | Chromium, Hexavalent | <0.00594 | mg/L | U
204599 | EP-81 (GW) | 2009-08-03 | 14:35 | water | SM 3500-Cr B | Chromium, Hexavalent | <0.00594 | mg/L | U
204600 | EP-80 (GW) | 2009-08-03 | 14:57 | water | SM 3500-Cr B | Chromium, Hexavalent | <0.00594 | mg/L | U
204601 | FD-1 | 2009-08-03 | 6:00 | water | SM 3500-Cr B | Chromium, Hexavalent | <0.00594 | mg/L | U
204898 | EP-62 (GW) | 2009-08-04 | 8:07 | water | SM 3500-Cr B | Chromium, Hexavalent | <0.00594 | mg/L | U
204899 | EP-66 (GW) | 2009-08-04 | 8:41 | water | SM 3500-Cr B | Chromium, Hexavalent | 0.011 | mg/L | U
204900 | EP-5 (GW) | 2009-08-04 | 9:04 | water | SM 3500-Cr B | Chromium, Hexavalent | <0.00594 | mg/L | U
204901 | EP-6 (GW) | 2009-08-04 | 10:01 | water | SM 3500-Cr B | Chromium, Hexavalent | <0.00594 | mg/L | U
204902 | EP-7 (GW) | 2009-08-04 | 10:16 | water | SM 3500-Cr B | Chromium, Hexavalent | <0.00594 | mg/L | U
204903 | SEP-4 (SW) | 2009-08-04 | 10:52 | water | SM 3500-Cr B | Chromium, Hexavalent | <0.00594 | mg/L | U
204904 | SEP-9 (SW) | 2009-08-04 | 13:10 | water | SM 3500-Cr B | Chromium, Hexavalent | <0.00594 | mg/L | U
204905 | SEP-7 (SW) | 2009-08-04 | 13:40 | water | SM 3500-Cr B | Chromium, Hexavalent | <0.00594 | mg/L | U
204906 | EP-111 (SW) | 2009-08-04 | 14:20 | water | SM 3500-Cr B | Chromium, Hexavalent | <0.00594 | mg/L | U
204907 | EP-112 (SW) | 2009-08-04 | 14:50 | water | SM 3500-Cr B | Chromium, Hexavalent | <0.00594 | mg/L | U
204908 | SEP-11 (SW) | 2009-08-04 | 15:10 | water | SM 3500-Cr B | Chromium, Hexavalent | <0.00594 | mg/L | U
204909 | SEP-3 (SW) | 2009-08-04 | 15:35 | water | SM 3500-Cr B | Chromium, Hexavalent | 0.014 | mg/L | U
204910 | FD-2 | 2009-08-04 | 11:40 | water | SM 3500-Cr B | Chromium, Hexavalent | <0.00594 | mg/L | U
204915 | FD-3 (GW) | 2009-08-05 | 6:30 | water | SM 3500-Cr B | Chromium, Hexavalent | <0.00594 | mg/L | U
204916 | EP-20 (GW) | 2009-08-05 | 7:55 | water | SM 3500-Cr B | Chromium, Hexavalent | <0.00594 | mg/L | U
204917 | EP-35 (GW) | 2009-08-05 | 8:30 | water | SM 3500-Cr B | Chromium, Hexavalent | <0.00594 | mg/L | U
204918 | EP-29 (GW) | 2009-08-05 | 9:04 | water | SM 3500-Cr B | Chromium, Hexavalent | <0.00594 | mg/L | U
339564-001 | EP-71 (GW) | 2009-08-03 | 13:17 | WATER | SW8260B | 1,1,1,2-Tetrachloroethane | 0.2 | ug/L | U
339564-001 | EP-71 (GW) | 2009-08-03 | 13:17 | WATER | SW8260B | 1,1,1-Trichloroethane | 0.2 | ug/L | U
339564-001 | EP-71 (GW) | 2009-08-03 | 13:17 | WATER | SW8260B | 1,1,2,2-Tetrachloroethane | 0.2 | ug/L | U
339564-001 | EP-71 (GW) | 2009-08-03 | 13:17 | WATER | SW8260B | 1,1,2-Trichloro-1,2,2-Trifluor | 0.5 | ug/L | U
339564-001 | EP-71 (GW) | 2009-08-03 | 13:17 | WATER | SW8260B | 1,1,2-Trichloroethane | 0.2 | ug/L | U
339564-001 | EP-71 (GW) | 2009-08-03 | 13:17 | WATER | SW8260B | 1,1-Dichloropropene | 0.2 | ug/L | U
339564-001 | EP-71 (GW) | 2009-08-03 | 13:17 | WATER | SW8260B | 1,2,3-Trichlorobenzene | 0.2 | ug/L | U
339564-001 | EP-71 (GW) | 2009-08-03 | 13:17 | WATER | SW8260B | 1,2,3-Trichloropropane | 0.2 | ug/L | U
339564-001 | EP-71 (GW) | 2009-08-03 | 13:17 | WATER | SW8260B | 1,2,4-Trichlorobenzene | 0.2 | ug/L | U
339564-001 | EP-71 (GW) | 2009-08-03 | 13:17 | WATER | SW8260B | 1,2,4-Trimethylbenzene | 0.2 | ug/L | U
339564-001 | EP-71 (GW) | 2009-08-03 | 13:17 | WATER | SW8260B | 1,2-Dibromo-3-Chloropropane | 0.2 | ug/L | U
339564-001 | EP-71 (GW) | 2009-08-03 | 13:17 | WATER | SW8260B | 1,2-Dibromoethane (Ethylene Di | 0.2 | ug/L | U
339564-001 | EP-71 (GW) | 2009-08-03 | 13:17 | WATER | SW8260B | 1,2-Dichlorobenzene | 0.2 | ug/L | U
339564-001 | EP-71 (GW) | 2009-08-03 | 13:17 | WATER | SW8260B | 1,2-Dichloroethane | 0.2 | ug/L | U
339564-001 | EP-71 (GW) | 2009-08-03 | 13:17 | WATER | SW8260B | 1,2-Dichloropropane | 0.2 | ug/L | U
339564-001 | EP-71 (GW) | 2009-08-03 | 13:17 | WATER | SW8260B | 1,3,5-trimethylbenzene | 0.2 | ug/L | U
339564-001 | EP-71 (GW) | 2009-08-03 | 13:17 | WATER | SW8260B | 1,3-Dichlorobenzene | 0.2 | ug/L | U
339564-001 | EP-71 (GW) | 2009-08-03 | 13:17 | WATER | SW8260B | 1,3-Dichloropropane | 0.2 | ug/L | U
339564-001 | EP-71 (GW) | 2009-08-03 | 13:17 | WATER | SW8260B | 1,4-Dichlorobenzene | 0.2 | ug/L | U
339564-001 | EP-71 (GW) | 2009-08-03 | 13:17 | WATER | SW8260B | 1-Chlorohexane | 0.2 | ug/L | U
339564-001 | EP-71 (GW) | 2009-08-03 | 13:17 | WATER | SW8260B | 2,2-Dichloropropane | 0.2 | ug/L | U
339564-001 | EP-71 (GW) | 2009-08-03 | 13:17 | WATER | SW8270C | 2,4,5-Trichlorophenol | 0.001 | mg/L | U | UJ | L | SUR
339564-001 | EP-71 (GW) | 2009-08-03 | 13:17 | WATER | SW8270C | 2,4,6-Trichlorophenol | 0.001 | mg/L | U | UJ | L | SUR
339564-001 | EP-71 (GW) | 2009-08-03 | 13:17 | WATER | SW8270C | 2,4-Dichlorophenol | 0.001 | mg/L | U | UJ | L | SUR
339564-001 | EP-71 (GW) | 2009-08-03 | 13:17 | WATER | SW8270C | 2,4-Dimethylphenol | 0.001 | mg/L | U | UJ | L | SUR
339564-001 | EP-71 (GW) | 2009-08-03 | 13:17 | WATER | SW8270C | 2,4-Dinitrophenol | 0.001 | mg/L | U | UJ | L | SUR
339564-001 | EP-71 (GW) | 2009-08-03 | 13:17 | WATER | SW8270C | 2,4-Dinitrotoluene | 0.001 | mg/L | U
339564-001 | EP-71 (GW) | 2009-08-03 | 13:17 | WATER | SW8270C | 2,6-Dinitrotoluene | 0.001 | mg/L | U
339564-001 | EP-71 (GW) | 2009-08-03 | 13:17 | WATER | SW8260B | 2-Butanone | 1 | ug/L | U
339564-001 | EP-71 (GW) | 2009-08-03 | 13:17 | WATER | SW8270C | 2-Chloronaphthalene | 0.001 | mg/L | U
339564-001 | EP-71 (GW) | 2009-08-03 | 13:17 | WATER | SW8270C | 2-Chlorophenol | 0.001 | mg/L | U | UJ | L | SUR
339564-001 | EP-71 (GW) | 2009-08-03 | 13:17 | WATER | SW8260B | 2-Hexanone | 1 | ug/L | U
339564-001 | EP-71 (GW) | 2009-08-03 | 13:17 | WATER | SW8270C | 2-Methylnaphthalene | 0.001 | mg/L | U
339564-001 | EP-71 (GW) | 2009-08-03 | 13:17 | WATER | SW8270C | 2-methylphenol | 0.001 | mg/L | U | UJ | L | SUR
339564-001 | EP-71 (GW) | 2009-08-03 | 13:17 | WATER | SW8270C | 2-Nitroaniline | 0.001 | mg/L | U
339564-001 | EP-71 (GW) | 2009-08-03 | 13:17 | WATER | SW8270C | 2-Nitrophenol | 0.001 | mg/L | U | UJ | L | SUR
339564-001 | EP-71 (GW) | 2009-08-03 | 13:17 | WATER | SW8270C | 3&4-Methylphenol | 0.002 | mg/L | U | UJ | L | SUR
339564-001 | EP-71 (GW) | 2009-08-03 | 13:17 | WATER | SW8270C | 3,3-Dichlorobenzidine | 0.002 | mg/L | U
339564-001 | EP-71 (GW) | 2009-08-03 | 13:17 | WATER | SW8270C | 3-Nitroaniline | 0.002 | mg/L | U
339564-001 | EP-71 (GW) | 2009-08-03 | 13:17 | WATER | SW8270C | 4,6-dinitro-2-methyl phenol | 0.001 | mg/L | U | UJ | L | SUR
339564-001 | EP-71 (GW) | 2009-08-03 | 13:17 | WATER | SW8270C | 4-Bromophenyl-phenylether | 0.001 | mg/L | U
339564-001 | EP-71 (GW) | 2009-08-03 | 13:17 | WATER | SW8270C | 4-chloro-3-methylphenol | 0.001 | mg/L | U | UJ | L | SUR
339564-001 | EP-71 (GW) | 2009-08-03 | 13:17 | WATER | SW8270C | 4-Chloroaniline | 0.001 | mg/L | U
339564-001 | EP-71 (GW) | 2009-08-03 | 13:17 | WATER | SW8270C | 4-Chlorophenyl Phenyl Ether | 0.001 | mg/L | U
339564-001 | EP-71 (GW) | 2009-08-03 | 13:17 | WATER | SW8260B | 4-Chlorotoluene | 0.2 | ug/L | U
339564-001 | EP-71 (GW) | 2009-08-03 | 13:17 | WATER | SW8260B | 4-Methyl-2-Pentanone | 0.4 | ug/L | U
339564-001 | EP-71 (GW) | 2009-08-03 | 13:17 | WATER | SW8270C | 4-Nitroaniline | 0.001 | mg/L | U
339564-001 | EP-71 (GW) | 2009-08-03 | 13:17 | WATER | SW8270C | 4-Nitrophenol | 0.001 | mg/L | U | UJ | L | SUR
339564-001 | EP-71 (GW) | 2009-08-03 | 13:17 | WATER | SW8270C | Acenaphthene | 0.001 | mg/L | U
339564-001 | EP-71 (GW) | 2009-08-03 | 13:17 | WATER | SW8270C | Acenaphthylene | 0.001 | mg/L | U
339564-001 | EP-71 (GW) | 2009-08-03 | 13:17 | WATER | SW8260B | Acetone | 2 | ug/L | U | UJ | L | LCS
339564-001 | EP-71 (GW) | 2009-08-03 | 13:17 | WATER | SW6020 | Aluminum | 0.01 | mg/L | U
339564-001 | EP-71 (GW) | 2009-08-03 | 13:17 | WATER | SW8270C | Anthracene | 0.001 | mg/L | U
339564-001 | EP-71 (GW) | 2009-08-03 | 13:17 | WATER | SW8260B | Benzene | 0.2 | ug/L | U
339564-001 | EP-71 (GW) | 2009-08-03 | 13:17 | WATER | SW8270C | Benzo(a)anthracene | 0.001 | mg/L | U
339564-001 | EP-71 (GW) | 2009-08-03 | 13:17 | WATER | SW8270C | Benzo(a)pyrene | 0.001 | mg/L | U
339564-001 | EP-71 (GW) | 2009-08-03 | 13:17 | WATER | SW8270C | Benzo(b)fluoranthene | 0.001 | mg/L | U
339564-001 | EP-71 (GW) | 2009-08-03 | 13:17 | WATER | SW8270C | Benzo(g,h,i)perylene | 0.001 | mg/L | U
339564-001 | EP-71 (GW) | 2009-08-03 | 13:17 | WATER | SW8270C | Benzo(k)fluoranthene | 0.001 | mg/L | U
339564-001 | EP-71 (GW) | 2009-08-03 | 13:17 | WATER | SW8270C | Benzoic Acid | 0.009 | mg/L | U | UJ | L | SUR
339564-001 | EP-71 (GW) | 2009-08-03 | 13:17 | WATER | SW8270C | Benzyl Alcohol | 0.001 | mg/L | U
339564-001 | EP-71 (GW) | 2009-08-03 | 13:17 | WATER | SW8270C | Benzyl Butyl Phthalate | 0.001 | mg/L | U
339564-001 | EP-71 (GW) | 2009-08-03 | 13:17 | WATER | SW6020 | Beryllium | 0.0006 | mg/L | U
339564-001 | EP-71 (GW) | 2009-08-03 | 13:17 | WATER | SW8270C | bis(2-chloroethoxy) methane | 0.001 | mg/L | U
339564-001 | EP-71 (GW) | 2009-08-03 | 13:17 | WATER | SW8270C | bis(2-chloroethyl) ether | 0.001 | mg/L | U
339564-001 | EP-71 (GW) | 2009-08-03 | 13:17 | WATER | SW8270C | bis(2-chloroisopropyl) ether | 0.001 | mg/L | U
339564-001 | EP-71 (GW) | 2009-08-03 | 13:17 | WATER | SW8270C | bis(2-ethylhexyl) phthalate | 0.001 | mg/L | U
339564-001 | EP-71 (GW) | 2009-08-03 | 13:17 | WATER | SW8260B | Bromobenzene | 0.2 | ug/L | U
339564-001 | EP-71 (GW) | 2009-08-03 | 13:17 | WATER | SW8260B | Bromochloromethane | 0.2 | ug/L | U
339564-001 | EP-71 (GW) | 2009-08-03 | 13:17 | WATER | SW8260B | Bromodichloromethane | 0.2 | ug/L | U
339564-001 | EP-71 (GW) | 2009-08-03 | 13:17 | WATER | SW8260B | Bromoform | 0.2 | ug/L | U
339564-001 | EP-71 (GW) | 2009-08-03 | 13:17 | WATER | SW8260B | Bromomethane | 0.2 | ug/L | U
339564-001 | EP-71 (GW) | 2009-08-03 | 13:17 | WATER | SW8260B | Carbon Disulfide | 0.2 | ug/L | U
339564-001 | EP-71 (GW) | 2009-08-03 | 13:17 | WATER | SW8260B | Carbon Tetrachloride | 0.2 | ug/L | U
339564-001 | EP-71 (GW) | 2009-08-03 | 13:17 | WATER | SW8260B | Chlorobenzene | 0.2 | ug/L | U
339564-001 | EP-71 (GW) | 2009-08-03 | 13:17 | WATER | SW8260B | Chloroethane | 0.2 | ug/L | U
339564-001 | EP-71 (GW) | 2009-08-03 | 13:17 | WATER | SW8260B | Chloromethane | 0.2 | ug/L | U
339564-001 | EP-71 (GW) | 2009-08-03 | 13:17 | WATER | SW8270C | Chrysene | 0.001 | mg/L | U
339564-001 | EP-71 (GW) | 2009-08-03 | 13:17 | WATER | SW8260B | cis-1,2-Dichloroethene | 0.2 | ug/L | U
339564-001 | EP-71 (GW) | 2009-08-03 | 13:17 | WATER | SW8260B | cis-1,3-Dichloropropene | 0.2 | ug/L | U
339564-001 | EP-71 (GW) | 2009-08-03 | 13:17 | WATER | SW8260B | Cyclohexane | 2 | ug/L | U
339564-001 | EP-71 (GW) | 2009-08-03 | 13:17 | WATER | SW8270C | Dibenz(a,h)anthracene | 0.001 | mg/L | U
339564-001 | EP-71 (GW) | 2009-08-03 | 13:17 | WATER | SW8270C | Dibenzofuran | 0.001 | mg/L | U
339564-001 | EP-71 (GW) | 2009-08-03 | 13:17 | WATER | SW8260B | Dibromomethane | 0.2 | ug/L | U
339564-001 | EP-71 (GW) | 2009-08-03 | 13:17 | WATER | SW8260B | Dichlorodifluoromethane | 0.2 | ug/L | U
339564-001 | EP-71 (GW) | 2009-08-03 | 13:17 | WATER | SW8270C | Diethyl Phthalate | 0.001 | mg/L | U
339564-001 | EP-71 (GW) | 2009-08-03 | 13:17 | WATER | SW8270C | Dimethyl Phthalate | 0.001 | mg/L | U
339564-001 | EP-71 (GW) | 2009-08-03 | 13:17 | WATER | SW8270C | di-n-Butyl Phthalate | 0.003 | mg/L | U
339564-001 | EP-71 (GW) | 2009-08-03 | 13:17 | WATER | SW8270C | di-n-Octyl Phthalate | 0.001 | mg/L | U
339564-001 | EP-71 (GW) | 2009-08-03 | 13:17 | WATER | SW8260B | Ethylbenzene | 0.2 | ug/L | U
339564-001 | EP-71 (GW) | 2009-08-03 | 13:17 | WATER | SW8270C | Fluoranthene | 0.001 | mg/L | U
339564-001 | EP-71 (GW) | 2009-08-03 | 13:17 | WATER | SW8270C | Fluorene | 0.001 | mg/L | U
339564-001 | EP-71 (GW) | 2009-08-03 | 13:17 | WATER | SW8270C | Hexachlorobenzene | 0.001 | mg/L | U
339564-001 | EP-71 (GW) | 2009-08-03 | 13:17 | WATER | SW8260B | Hexachlorobutadiene | 0.2 | ug/L | U
339564-001 | EP-71 (GW) | 2009-08-03 | 13:17 | WATER | SW8270C | Hexachlorobutadiene | 0.001 | mg/L | U
339564-001 | EP-71 (GW) | 2009-08-03 | 13:17 | WATER | SW8270C | Hexachlorocyclopentadiene | 0.001 | mg/L | U
339564-001 | EP-71 (GW) | 2009-08-03 | 13:17 | WATER | SW8270C | Hexachloroethane | 0.001 | mg/L | U
339564-001 | EP-71 (GW) | 2009-08-03 | 13:17 | WATER | SW8270C | Indeno(1,2,3-c,d)Pyrene | 0.001 | mg/L | U
339564-001 | EP-71 (GW) | 2009-08-03 | 13:17 | WATER | SW8270C | Isophorone | 0.001 | mg/L | U
339564-001 | EP-71 (GW) | 2009-08-03 | 13:17 | WATER | SW8260B | isopropylbenzene | 0.2 | ug/L | U
339564-001 | EP-71 (GW) | 2009-08-03 | 13:17 | WATER | SW6020 | Lead | 0.001 | mg/L | U
339564-001 | EP-71 (GW) | 2009-08-03 | 13:17 | WATER | SW8260B | m,p-Xylenes | 0.4 | ug/L | U
339564-001 | EP-71 (GW) | 2009-08-03 | 13:17 | WATER | SW8260B | Methyl Acetate | 0.5 | ug/L | U
339564-001 | EP-71 (GW) | 2009-08-03 | 13:17 | WATER | SW8260B | Methylcyclohexane | 0.5 | ug/L | U
339564-001 | EP-71 (GW) | 2009-08-03 | 13:17 | WATER | SW8260B | Methylene Chloride | 0.4 | ug/L | U
339564-001 | EP-71 (GW) | 2009-08-03 | 13:17 | WATER | SW8260B | MTBE | 0.2 | ug/L | U
339564-001 | EP-71 (GW) | 2009-08-03 | 13:17 | WATER | SW8270C | Naphthalene | 0.001 | mg/L | U
339564-001 | EP-71 (GW) | 2009-08-03 | 13:17 | WATER | SW8260B | n-Butylbenzene | 0.2 | ug/L | U
339564-001 | EP-71 (GW) | 2009-08-03 | 13:17 | WATER | SW8270C | Nitrobenzene | 0.001 | mg/L | U
339564-001 | EP-71 (GW) | 2009-08-03 | 13:17 | WATER | SW8270C | N-Nitrosodi-n-Propylamine | 0.001 | mg/L | U
339564-001 | EP-71 (GW) | 2009-08-03 | 13:17 | WATER | SW8270C | N-Nitrosodiphenylamine | 0.002 | mg/L | U
339564-001 | EP-71 (GW) | 2009-08-03 | 13:17 | WATER | SW8260B | n-Propylbenzene | 0.2 | ug/L | U
339564-001 | EP-71 (GW) | 2009-08-03 | 13:17 | WATER | SW8260B | o-Xylene | 0.2 | ug/L | U
339564-001 | EP-71 (GW) | 2009-08-03 | 13:17 | WATER | SW8270C | Pentachlorophenol | 0.001 | mg/L | U | UJ | L | SUR, LCS
339564-001 | EP-71 (GW) | 2009-08-03 | 13:17 | WATER | SW8270C | Phenanthrene | 0.001 | mg/L | U
339564-001 | EP-71 (GW) | 2009-08-03 | 13:17 | WATER | SW8270C | Phenol | 0.001 | mg/L | U | UJ | L | SUR
339564-001 | EP-71 (GW) | 2009-08-03 | 13:17 | WATER | SW8260B | p-Isopropyltoluene (p-Cymene) | 0.2 | ug/L | U
339564-001 | EP-71 (GW) | 2009-08-03 | 13:17 | WATER | SW8270C | Pyrene | 0.001 | mg/L | U
339564-001 | EP-71 (GW) | 2009-08-03 | 13:17 | WATER | SW8260B | Sec-Butylbenzene | 0.2 | ug/L | U
339564-001 | EP-71 (GW) | 2009-08-03 | 13:17 | WATER | SW6020 | Silver | 0.001 | mg/L | U
339564-001 | EP-71 (GW) | 2009-08-03 | 13:17 | WATER | SW8260B | Styrene | 0.2 | ug/L | U
339564-001 | EP-71 (GW) | 2009-08-03 | 13:17 | WATER | SW8260B | tert-Butylbenzene | 0.2 | ug/L | U
339564-001 | EP-71 (GW) | 2009-08-03 | 13:17 | WATER | SW8260B | Tetrachloroethylene | 0.2 | ug/L | U
339564-001 | EP-71 (GW) | 2009-08-03 | 13:17 | WATER | SW6020 | Tin | 0.015 | mg/L | U
339564-001 | EP-71 (GW) | 2009-08-03 | 13:17 | WATER | SW6020 | Titanium | 0.005 | mg/L | U
339564-001 | EP-71 (GW) | 2009-08-03 | 13:17 | WATER | SW8260B | trans-1,2-dichloroethene | 0.2 | ug/L | U
339564-001 | EP-71 (GW) | 2009-08-03 | 13:17 | WATER | SW8260B | trans-1,3-dichloropropene | 0.2 | ug/L | U
339564-001 | EP-71 (GW) | 2009-08-03 | 13:17 | WATER | SW8260B | Trichloroethene | 0.2 | ug/L | U
339564-001 | EP-71 (GW) | 2009-08-03 | 13:17 | WATER | SW8260B | Trichlorofluoromethane | 0.2 | ug/L | U
339564-001 | EP-71 (GW) | 2009-08-03 | 13:17 | WATER | SW8260B | Vinyl Chloride | 0.2 | ug/L | U
339564-001 | EP-71 (GW) | 2009-08-03 | 13:17 | WATER | SW8260B | 1,1-Dichloroethene | 0.77 | ug/L | J | U |  | FB
339564-001 | EP-71 (GW) | 2009-08-03 | 13:17 | WATER | SW8260B | Chloroform | 0.24 | ug/L | J
339564-001 | EP-71 (GW) | 2009-08-03 | 13:17 | WATER | SW6020 | Chromium | 0.002 | mg/L | J
339564-001 | EP-71 (GW) | 2009-08-03 | 13:17 | WATER | SW6020 | Cobalt | 0.003 | mg/L | J
339564-001 | EP-71 (GW) | 2009-08-03 | 13:17 | WATER | SW8260B | Dibromochloromethane | 0.23 | ug/L | J
339564-001 | EP-71 (GW) | 2009-08-03 | 13:17 | WATER | SW8260B | Naphthalene | 0.3 | ug/L | J
339564-001 | EP-71 (GW) | 2009-08-03 | 13:17 | WATER | SW8260B | Toluene | 0.24 | ug/L | J | U |  | FB
339564-001 | EP-71 (GW) | 2009-08-03 | 13:17 | WATER | SW6020 | Boron | 1.39 | mg/L | D | J |  | ICV
339564-001 | EP-71 (GW) | 2009-08-03 | 13:17 | WATER | SW6020 | Calcium | 404 | mg/L | D
339564-001 | EP-71 (GW) | 2009-08-03 | 13:17 | WATER | SW6020 | Magnesium | 198 | mg/L | D
339564-001 | EP-71 (GW) | 2009-08-03 | 13:17 | WATER | SW8260B | 1,1-Dichloroethane | 1.7 | ug/L
339564-001 | EP-71 (GW) | 2009-08-03 | 13:17 | WATER | SW6020 | Antimony | 0.023 | mg/L |  | J |  | CCV
339564-001 | EP-71 (GW) | 2009-08-03 | 13:17 | WATER | SW6020 | Arsenic | 0.337 | mg/L
339564-001 | EP-71 (GW) | 2009-08-03 | 13:17 | WATER | SW6020 | Barium | 0.017 | mg/L
339564-001 | EP-71 (GW) | 2009-08-03 | 13:17 | WATER | SW6020 | Cadmium | 0.003 | mg/L
339564-001 | EP-71 (GW) | 2009-08-03 | 13:17 | WATER | SW6020 | Copper | 0.015 | mg/L
339564-001 | EP-71 (GW) | 2009-08-03 | 13:17 | WATER | SW6020 | Iron | 5.23 | mg/L
339564-001 | EP-71 (GW) | 2009-08-03 | 13:17 | WATER | SW6020 | Manganese | 0.018 | mg/L
339564-001 | EP-71 (GW) | 2009-08-03 | 13:17 | WATER | SW7470A | Mercury | 0.0004 | mg/L
339564-001 | EP-71 (GW) | 2009-08-03 | 13:17 | WATER | SW6020 | Molybdenum | 0.199 | mg/L
339564-001 | EP-71 (GW) | 2009-08-03 | 13:17 | WATER | SW6020 | Nickel | 0.024 | mg/L
339564-001 | EP-71 (GW) | 2009-08-03 | 13:17 | WATER | SW6020 | Potassium | 20.4 | mg/L
339564-001 | EP-71 (GW) | 2009-08-03 | 13:17 | WATER | SW6020 | Selenium | 0.286 | mg/L
339564-001 | EP-71 (GW) | 2009-08-03 | 13:17 | WATER | SW6020 | Thallium | 0.004 | mg/L
339564-001 | EP-71 (GW) | 2009-08-03 | 13:17 | WATER | SW6020 | Vanadium | 0.02 | mg/L
339564-001 | EP-71 (GW) | 2009-08-03 | 13:17 | WATER | SW6020 | Zinc | 0.159 | mg/L
339564-002 | FB-EP-71 | 2009-08-03 | 13:05 | WATER | SW8260B | 1,1,1,2-Tetrachloroethane | 0.2 | ug/L | U
339564-002 | FB-EP-71 | 2009-08-03 | 13:05 | WATER | SW8260B | 1,1,1-Trichloroethane | 0.2 | ug/L | U
339564-002 | FB-EP-71 | 2009-08-03 | 13:05 | WATER | SW8260B | 1,1,2,2-Tetrachloroethane | 0.2 | ug/L | U
339564-002 | FB-EP-71 | 2009-08-03 | 13:05 | WATER | SW8260B | 1,1,2-Trichloro-1,2,2-Trifluor | 0.5 | ug/L | U
339564-002 | FB-EP-71 | 2009-08-03 | 13:05 | WATER | SW8260B | 1,1,2-Trichloroethane | 0.2 | ug/L | U
339564-002 | FB-EP-71 | 2009-08-03 | 13:05 | WATER | SW8260B | 1,1-Dichloroethane | 0.2 | ug/L | U
339564-002 | FB-EP-71 | 2009-08-03 | 13:05 | WATER | SW8260B | 1,1-Dichloropropene | 0.2 | ug/L | U
339564-002 | FB-EP-71 | 2009-08-03 | 13:05 | WATER | SW8260B | 1,2,3-Trichlorobenzene | 0.2 | ug/L | U
339564-002 | FB-EP-71 | 2009-08-03 | 13:05 | WATER | SW8260B | 1,2,3-Trichloropropane | 0.2 | ug/L | U
339564-002 | FB-EP-71 | 2009-08-03 | 13:05 | WATER | SW8260B | 1,2,4-Trichlorobenzene | 0.2 | ug/L | U
339564-002 | FB-EP-71 | 2009-08-03 | 13:05 | WATER | SW8260B | 1,2,4-Trimethylbenzene | 0.2 | ug/L | U
339564-002 | FB-EP-71 | 2009-08-03 | 13:05 | WATER | SW8260B | 1,2-Dibromo-3-Chloropropane | 0.2 | ug/L | U
339564-002 | FB-EP-71 | 2009-08-03 | 13:05 | WATER | SW8260B | 1,2-Dibromoethane (Ethylene Di | 0.2 | ug/L | U
339564-002 | FB-EP-71 | 2009-08-03 | 13:05 | WATER | SW8260B | 1,2-Dichlorobenzene | 0.2 | ug/L | U
339564-002 | FB-EP-71 | 2009-08-03 | 13:05 | WATER | SW8260B | 1,2-Dichloropropane | 0.2 | ug/L | U
339564-002 | FB-EP-71 | 2009-08-03 | 13:05 | WATER | SW8260B | 1,3,5-trimethylbenzene | 0.2 | ug/L | U
339564-002 | FB-EP-71 | 2009-08-03 | 13:05 | WATER | SW8260B | 1,3-Dichlorobenzene | 0.2 | ug/L | U
339564-002 | FB-EP-71 | 2009-08-03 | 13:05 | WATER | SW8260B | 1,3-Dichloropropane | 0.2 | ug/L | U
339564-002 | FB-EP-71 | 2009-08-03 | 13:05 | WATER | SW8260B | 1,4-Dichlorobenzene | 0.2 | ug/L | U
339564-002 | FB-EP-71 | 2009-08-03 | 13:05 | WATER | SW8260B | 1-Chlorohexane | 0.2 | ug/L | U
339564-002 | FB-EP-71 | 2009-08-03 | 13:05 | WATER | SW8260B | 2,2-Dichloropropane | 0.2 | ug/L | U
339564-002 | FB-EP-71 | 2009-08-03 | 13:05 | WATER | SW8260B | 2-Hexanone | 1 | ug/L | U
339564-002 | FB-EP-71 | 2009-08-03 | 13:05 | WATER | SW8260B | 4-Chlorotoluene | 0.2 | ug/L | U
339564-002 | FB-EP-71 | 2009-08-03 | 13:05 | WATER | SW8260B | 4-Methyl-2-Pentanone | 0.4 | ug/L | U
339564-002 | FB-EP-71 | 2009-08-03 | 13:05 | WATER | SW8260B | Benzene | 0.2 | ug/L | U
339564-002 | FB-EP-71 | 2009-08-03 | 13:05 | WATER | SW8260B | Bromobenzene | 0.2 | ug/L | U
339564-002 | FB-EP-71 | 2009-08-03 | 13:05 | WATER | SW8260B | Bromochloromethane | 0.2 | ug/L | U
339564-002 | FB-EP-71 | 2009-08-03 | 13:05 | WATER | SW8260B | Bromodichloromethane | 0.2 | ug/L | U
339564-002 | FB-EP-71 | 2009-08-03 | 13:05 | WATER | SW8260B | Bromoform | 0.2 | ug/L | U
339564-002 | FB-EP-71 | 2009-08-03 | 13:05 | WATER | SW8260B | Bromomethane | 0.2 | ug/L | U
339564-002 | FB-EP-71 | 2009-08-03 | 13:05 | WATER | SW8260B | Carbon Disulfide | 0.2 | ug/L | U
339564-002 | FB-EP-71 | 2009-08-03 | 13:05 | WATER | SW8260B | Carbon Tetrachloride | 0.2 | ug/L | U
339564-002 | FB-EP-71 | 2009-08-03 | 13:05 | WATER | SW8260B | Chlorobenzene | 0.2 | ug/L | U
339564-002 | FB-EP-71 | 2009-08-03 | 13:05 | WATER | SW8260B | Chloroethane | 0.2 | ug/L | U
339564-002 | FB-EP-71 | 2009-08-03 | 13:05 | WATER | SW8260B | Chloroform | 0.2 | ug/L | U
339564-002 | FB-EP-71 | 2009-08-03 | 13:05 | WATER | SW8260B | Chloromethane | 0.2 | ug/L | U
339564-002 | FB-EP-71 | 2009-08-03 | 13:05 | WATER | SW8260B | cis-1,2-Dichloroethene | 0.2 | ug/L | U
339564-002 | FB-EP-71 | 2009-08-03 | 13:05 | WATER | SW8260B | cis-1,3-Dichloropropene | 0.2 | ug/L | U
339564-002 | FB-EP-71 | 2009-08-03 | 13:05 | WATER | SW8260B | Cyclohexane | 2 | ug/L | U
339564-002 | FB-EP-71 | 2009-08-03 | 13:05 | WATER | SW8260B | Dibromochloromethane | 0.2 | ug/L | U
339564-002 | FB-EP-71 | 2009-08-03 | 13:05 | WATER | SW8260B | Dibromomethane | 0.2 | ug/L | U
339564-002 | FB-EP-71 | 2009-08-03 | 13:05 | WATER | SW8260B | Dichlorodifluoromethane | 0.2 | ug/L | U
339564-002 | FB-EP-71 | 2009-08-03 | 13:05 | WATER | SW8260B | Ethylbenzene | 0.2 | ug/L | U
339564-002 | FB-EP-71 | 2009-08-03 | 13:05 | WATER | SW8260B | Hexachlorobutadiene | 0.2 | ug/L | U
339564-002 | FB-EP-71 | 2009-08-03 | 13:05 | WATER | SW8260B | isopropylbenzene | 0.2 | ug/L | U
339564-002 | FB-EP-71 | 2009-08-03 | 13:05 | WATER | SW8260B | m,p-Xylenes | 0.4 | ug/L | U
339564-002 | FB-EP-71 | 2009-08-03 | 13:05 | WATER | SW8260B | Methyl Acetate | 0.5 | ug/L | U
339564-002 | FB-EP-71 | 2009-08-03 | 13:05 | WATER | SW8260B | Methylcyclohexane | 0.5 | ug/L | U
339564-002 | FB-EP-71 | 2009-08-03 | 13:05 | WATER | SW8260B | MTBE | 0.2 | ug/L | U
339564-002 | FB-EP-71 | 2009-08-03 | 13:05 | WATER | SW8260B | Naphthalene | 0.2 | ug/L | U
339564-002 | FB-EP-71 | 2009-08-03 | 13:05 | WATER | SW8260B | n-Butylbenzene | 0.2 | ug/L | U
339564-002 | FB-EP-71 | 2009-08-03 | 13:05 | WATER | SW8260B | n-Propylbenzene | 0.2 | ug/L | U
339564-002 | FB-EP-71 | 2009-08-03 | 13:05 | WATER | SW8260B | o-Xylene | 0.2 | ug/L | U
339564-002 | FB-EP-71 | 2009-08-03 | 13:05 | WATER | SW8260B | p-Isopropyltoluene (p-Cymene) | 0.2 | ug/L | U
339564-002 | FB-EP-71 | 2009-08-03 | 13:05 | WATER | SW8260B | Sec-Butylbenzene | 0.2 | ug/L | U
339564-002 | FB-EP-71 | 2009-08-03 | 13:05 | WATER | SW8260B | Styrene | 0.2 | ug/L | U
339564-002 | FB-EP-71 | 2009-08-03 | 13:05 | WATER | SW8260B | tert-Butylbenzene | 0.2 | ug/L | U
339564-002 | FB-EP-71 | 2009-08-03 | 13:05 | WATER | SW8260B | Tetrachloroethylene | 0.2 | ug/L | U
339564-002 | FB-EP-71 | 2009-08-03 | 13:05 | WATER | SW8260B | trans-1,2-dichloroethene | 0.2 | ug/L | U
339564-002 | FB-EP-71 | 2009-08-03 | 13:05 | WATER | SW8260B | trans-1,3-dichloropropene | 0.2 | ug/L | U
339564-002 | FB-EP-71 | 2009-08-03 | 13:05 | WATER | SW8260B | Trichloroethene | 0.2 | ug/L | U
339564-002 | FB-EP-71 | 2009-08-03 | 13:05 | WATER | SW8260B | Trichlorofluoromethane | 0.2 | ug/L | U
339564-002 | FB-EP-71 | 2009-08-03 | 13:05 | WATER | SW8260B | 1,1-Dichloroethene | 0.25 | ug/L | J
339564-002 | FB-EP-71 | 2009-08-03 | 13:05 | WATER | SW8260B | 1,2-Dichloroethane | 0.38 | ug/L | J
339564-002 | FB-EP-71 | 2009-08-03 | 13:05 | WATER | SW8260B | 2-Butanone | 3.91 | ug/L | J
339564-002 | FB-EP-71 | 2009-08-03 | 13:05 | WATER | SW8260B | Acetone | 3.13 | ug/L | J | J | L | LCS
339564-002 | FB-EP-71 | 2009-08-03 | 13:05 | WATER | SW8260B | Toluene | 0.67 | ug/L | J
339564-002 | FB-EP-71 | 2009-08-03 | 13:05 | WATER | SW8260B | Methylene Chloride | 3.49 | ug/L
339564-002 | FB-EP-71 | 2009-08-03 | 13:05 | WATER | SW8260B | Vinyl Chloride | 5.67 | ug/L
339564-003 | EP-51 (GW) | 2009-08-03 | 13:55 | WATER | SW8260B | 1,1,1,2-Tetrachloroethane | 0.2 | ug/L | U
339564-003 | EP-51 (GW) | 2009-08-03 | 13:55 | WATER | SW8260B | 1,1,1-Trichloroethane | 0.2 | ug/L | U
339564-003 | EP-51 (GW) | 2009-08-03 | 13:55 | WATER | SW8260B | 1,1,2,2-Tetrachloroethane | 0.2 | ug/L | U
339564-003 | EP-51 (GW) | 2009-08-03 | 13:55 | WATER | SW8260B | 1,1,2-Trichloro-1,2,2-Trifluor | 0.5 | ug/L | U
339564-003 | EP-51 (GW) | 2009-08-03 | 13:55 | WATER | SW8260B | 1,1,2-Trichloroethane | 0.2 | ug/L | U
339564-003 | EP-51 (GW) | 2009-08-03 | 13:55 | WATER | SW8260B | 1,1-Dichloroethane | 0.2 | ug/L | U
339564-003 | EP-51 (GW) | 2009-08-03 | 13:55 | WATER | SW8260B | 1,1-Dichloroethene | 0.2 | ug/L | U
339564-003 | EP-51 (GW) | 2009-08-03 | 13:55 | WATER | SW8260B | 1,1-Dichloropropene | 0.2 | ug/L | U
339564-003 | EP-51 (GW) | 2009-08-03 | 13:55 | WATER | SW8260B | 1,2,3-Trichlorobenzene | 0.2 | ug/L | U
339564-003 | EP-51 (GW) | 2009-08-03 | 13:55 | WATER | SW8260B | 1,2,3-Trichloropropane | 0.2 | ug/L | U
339564-003 | EP-51 (GW) | 2009-08-03 | 13:55 | WATER | SW8260B | 1,2,4-Trichlorobenzene | 0.2 | ug/L | U
339564-003 | EP-51 (GW) | 2009-08-03 | 13:55 | WATER | SW8260B | 1,2,4-Trimethylbenzene | 0.2 | ug/L | U
339564-003 | EP-51 (GW) | 2009-08-03 | 13:55 | WATER | SW8260B | 1,2-Dibromo-3-Chloropropane | 0.2 | ug/L | U
339564-003 | EP-51 (GW) | 2009-08-03 | 13:55 | WATER | SW8260B | 1,2-Dibromoethane (Ethylene Di | 0.2 | ug/L | U
339564-003 | EP-51 (GW) | 2009-08-03 | 13:55 | WATER | SW8260B | 1,2-Dichlorobenzene | 0.2 | ug/L | U
339564-003 | EP-51 (GW) | 2009-08-03 | 13:55 | WATER | SW8260B | 1,2-Dichloroethane | 0.2 | ug/L | U
339564-003 | EP-51 (GW) | 2009-08-03 | 13:55 | WATER | SW8260B | 1,2-Dichloropropane | 0.2 | ug/L | U
339564-003 | EP-51 (GW) | 2009-08-03 | 13:55 | WATER | SW8260B | 1,3,5-trimethylbenzene | 0.2 | ug/L | U
339564-003 | EP-51 (GW) | 2009-08-03 | 13:55 | WATER | SW8260B | 1,3-Dichlorobenzene | 0.2 | ug/L | U
339564-003 | EP-51 (GW) | 2009-08-03 | 13:55 | WATER | SW8260B | 1,3-Dichloropropane | 0.2 | ug/L | U
339564-003 | EP-51 (GW) | 2009-08-03 | 13:55 | WATER | SW8260B | 1,4-Dichlorobenzene | 0.2 | ug/L | U
339564-003 | EP-51 (GW) | 2009-08-03 | 13:55 | WATER | SW8260B | 1-Chlorohexane | 0.2 | ug/L | U
339564-003 | EP-51 (GW) | 2009-08-03 | 13:55 | WATER | SW8260B | 2,2-Dichloropropane | 0.2 | ug/L | U
339564-003 | EP-51 (GW) | 2009-08-03 | 13:55 | WATER | SW8270C | 2,4,5-Trichlorophenol | 0.001 | mg/L | U | UJ | L | SUR
339564-003 | EP-51 (GW) | 2009-08-03 | 13:55 | WATER | SW8270C | 2,4,6-Trichlorophenol | 0.001 | mg/L | U | UJ | L | SUR
339564-003 | EP-51 (GW) | 2009-08-03 | 13:55 | WATER | SW8270C | 2,4-Dichlorophenol | 0.001 | mg/L | U | UJ | L | SUR
339564-003 | EP-51 (GW) | 2009-08-03 | 13:55 | WATER | SW8270C | 2,4-Dimethylphenol | 0.001 | mg/L | U | UJ | L | SUR
339564-003 | EP-51 (GW) | 2009-08-03 | 13:55 | WATER | SW8270C | 2,4-Dinitrophenol | 0.001 | mg/L | U | UJ | L | SUR
339564-003 | EP-51 (GW) | 2009-08-03 | 13:55 | WATER | SW8270C | 2,4-Dinitrotoluene | 0.001 | mg/L | U
339564-003 | EP-51 (GW) | 2009-08-03 | 13:55 | WATER | SW8270C | 2,6-Dinitrotoluene | 0.001 | mg/L | U
339564-003 | EP-51 (GW) | 2009-08-03 | 13:55 | WATER | SW8260B | 2-Butanone | 1 | ug/L | U
339564-003 | EP-51 (GW) | 2009-08-03 | 13:55 | WATER | SW8270C | 2-Chloronaphthalene | 0.001 | mg/L | U
339564-003 | EP-51 (GW) | 2009-08-03 | 13:55 | WATER | SW8270C | 2-Chlorophenol | 0.001 | mg/L | U | UJ | L | SUR
339564-003 | EP-51 (GW) | 2009-08-03 | 13:55 | WATER | SW8260B | 2-Hexanone | 1 | ug/L | U
339564-003 | EP-51 (GW) | 2009-08-03 | 13:55 | WATER | SW8270C | 2-Methylnaphthalene | 0.001 | mg/L | U
339564-003 | EP-51 (GW) | 2009-08-03 | 13:55 | WATER | SW8270C | 2-methylphenol | 0.001 | mg/L | U | UJ | L | SUR
339564-003 | EP-51 (GW) | 2009-08-03 | 13:55 | WATER | SW8270C | 2-Nitroaniline | 0.001 | mg/L | U
339564-003 | EP-51 (GW) | 2009-08-03 | 13:55 | WATER | SW8270C | 2-Nitrophenol | 0.001 | mg/L | U | UJ | L | SUR
339564-003 | EP-51 (GW) | 2009-08-03 | 13:55 | WATER | SW8270C | 3&4-Methylphenol | 0.002 | mg/L | U | UJ | L | SUR
339564-003 | EP-51 (GW) | 2009-08-03 | 13:55 | WATER | SW8270C | 3,3-Dichlorobenzidine | 0.002 | mg/L | U
339564-003 | EP-51 (GW) | 2009-08-03 | 13:55 | WATER | SW8270C | 3-Nitroaniline | 0.002 | mg/L | U
339564-003 | EP-51 (GW) | 2009-08-03 | 13:55 | WATER | SW8270C | 4,6-dinitro-2-methyl phenol | 0.001 | mg/L | U | UJ | L | SUR
339564-003 | EP-51 (GW) | 2009-08-03 | 13:55 | WATER | SW8270C | 4-Bromophenyl-phenylether | 0.001 | mg/L | U
339564-003 | EP-51 (GW) | 2009-08-03 | 13:55 | WATER | SW8270C | 4-chloro-3-methylphenol | 0.001 | mg/L | U | UJ | L | SUR
339564-003 | EP-51 (GW) | 2009-08-03 | 13:55 | WATER | SW8270C | 4-Chloroaniline | 0.001 | mg/L | U
339564-003 | EP-51 (GW) | 2009-08-03 | 13:55 | WATER | SW8270C | 4-Chlorophenyl Phenyl Ether | 0.001 | mg/L | U
339564-003 | EP-51 (GW) | 2009-08-03 | 13:55 | WATER | SW8260B | 4-Chlorotoluene | 0.2 | ug/L | U
339564-003 | EP-51 (GW) | 2009-08-03 | 13:55 | WATER | SW8260B | 4-Methyl-2-Pentanone | 0.4 | ug/L | U
339564-003 | EP-51 (GW) | 2009-08-03 | 13:55 | WATER | SW8270C | 4-Nitroaniline | 0.001 | mg/L | U
339564-003 | EP-51 (GW) | 2009-08-03 | 13:55 | WATER | SW8270C | 4-Nitrophenol | 0.001 | mg/L | U | UJ | L | SUR
339564-003 | EP-51 (GW) | 2009-08-03 | 13:55 | WATER | SW8270C | Acenaphthene | 0.001 | mg/L | U
339564-003 | EP-51 (GW) | 2009-08-03 | 13:55 | WATER | SW8270C | Acenaphthylene | 0.001 | mg/L | U
339564-003 | EP-51 (GW) | 2009-08-03 | 13:55 | WATER | SW8260B | Acetone | 2 | ug/L | U | UJ | L | LCS
339564-003 | EP-51 (GW) | 2009-08-03 | 13:55 | WATER | SW8270C | Anthracene | 0.001 | mg/L | U
339564-003 | EP-51 (GW) | 2009-08-03 | 13:55 | WATER | SW8260B | Benzene | 0.2 | ug/L | U
339564-003 | EP-51 (GW) | 2009-08-03 | 13:55 | WATER | SW8270C | Benzo(a)anthracene | 0.001 | mg/L | U
339564-003 | EP-51 (GW) | 2009-08-03 | 13:55 | WATER | SW8270C | Benzo(a)pyrene | 0.001 | mg/L | U
339564-003 | EP-51 (GW) | 2009-08-03 | 13:55 | WATER | SW8270C | Benzo(b)fluoranthene | 0.001 | mg/L | U
339564-003 | EP-51 (GW) | 2009-08-03 | 13:55 | WATER | SW8270C | Benzo(g,h,i)perylene | 0.001 | mg/L | U
339564-003 | EP-51 (GW) | 2009-08-03 | 13:55 | WATER | SW8270C | Benzo(k)fluoranthene | 0.001 | mg/L | U
339564-003 | EP-51 (GW) | 2009-08-03 | 13:55 | WATER | SW8270C | Benzoic Acid | 0.009 | mg/L | U | UJ | L | SUR
339564-003 | EP-51 (GW) | 2009-08-03 | 13:55 | WATER | SW8270C | Benzyl Alcohol | 0.001 | mg/L | U
339564-003 | EP-51 (GW) | 2009-08-03 | 13:55 | WATER | SW8270C | Benzyl Butyl Phthalate | 0.001 | mg/L | U
339564-003 | EP-51 (GW) | 2009-08-03 | 13:55 | WATER | SW6020 | Beryllium | 0.0006 | mg/L | U
339564-003 | EP-51 (GW) | 2009-08-03 | 13:55 | WATER | SW8270C | bis(2-chloroethoxy) methane | 0.001 | mg/L | U
339564-003 | EP-51 (GW) | 2009-08-03 | 13:55 | WATER | SW8270C | bis(2-chloroethyl) ether | 0.001 | mg/L | U
339564-003 | EP-51 (GW) | 2009-08-03 | 13:55 | WATER | SW8270C | bis(2-chloroisopropyl) ether | 0.001 | mg/L | U
339564-003 | EP-51 (GW) | 2009-08-03 | 13:55 | WATER | SW8260B | Bromobenzene | 0.2 | ug/L | U
339564-003 | EP-51 (GW) | 2009-08-03 | 13:55 | WATER | SW8260B | Bromochloromethane | 0.2 | ug/L | U
339564-003 | EP-51 (GW) | 2009-08-03 | 13:55 | WATER | SW8260B | Bromoform | 0.2 | ug/L | U
339564-003 | EP-51 (GW) | 2009-08-03 | 13:55 | WATER | SW8260B | Bromomethane | 0.2 | ug/L | U
339564-003 | EP-51 (GW) | 2009-08-03 | 13:55 | WATER | SW8260B | Carbon Disulfide | 0.2 | ug/L | U
339564-003 | EP-51 (GW) | 2009-08-03 | 13:55 | WATER | SW8260B | Carbon Tetrachloride | 0.2 | ug/L | U
339564-003 | EP-51 (GW) | 2009-08-03 | 13:55 | WATER | SW8260B | Chlorobenzene | 0.2 | ug/L | U
339564-003 | EP-51 (GW) | 2009-08-03 | 13:55 | WATER | SW8260B | Chloroethane | 0.2 | ug/L | U
339564-003 | EP-51 (GW) | 2009-08-03 | 13:55 | WATER | SW8260B | Chloromethane | 0.2 | ug/L | U
339564-003 | EP-51 (GW) | 2009-08-03 | 13:55 | WATER | SW8270C | Chrysene | 0.001 | mg/L | U
339564-003 | EP-51 (GW) | 2009-08-03 | 13:55 | WATER | SW8260B | cis-1,2-Dichloroethene | 0.2 | ug/L | U
339564-003 | EP-51 (GW) | 2009-08-03 | 13:55 | WATER | SW8260B | cis-1,3-Dichloropropene | 0.2 | ug/L | U
339564-003 | EP-51 (GW) | 2009-08-03 | 13:55 | WATER | SW8260B | Cyclohexane | 2 | ug/L | U
339564-003 | EP-51 (GW) | 2009-08-03 | 13:55 | WATER | SW8270C | Dibenz(a,h)anthracene | 0.001 | mg/L | U
339564-003 | EP-51 (GW) | 2009-08-03 | 13:55 | WATER | SW8270C | Dibenzofuran | 0.001 | mg/L | U
339564-003 | EP-51 (GW) | 2009-08-03 | 13:55 | WATER | SW8260B | Dibromomethane | 0.2 | ug/L | U
339564-003 | EP-51 (GW) | 2009-08-03 | 13:55 | WATER | SW8260B | Dichlorodifluoromethane | 0.2 | ug/L | U
339564-003 | EP-51 (GW) | 2009-08-03 | 13:55 | WATER | SW8270C | Diethyl Phthalate | 0.001 | mg/L | U
339564-003 | EP-51 (GW) | 2009-08-03 | 13:55 | WATER | SW8270C | Dimethyl Phthalate | 0.001 | mg/L | U
339564-003 | EP-51 (GW) | 2009-08-03 | 13:55 | WATER | SW8270C | di-n-Butyl Phthalate | 0.003 | mg/L | U
339564-003 | EP-51 (GW) | 2009-08-03 | 13:55 | WATER | SW8270C | di-n-Octyl Phthalate | 0.001 | mg/L | U
339564-003 | EP-51 (GW) | 2009-08-03 | 13:55 | WATER | SW8260B | Ethylbenzene | 0.2 | ug/L | U
339564-003 | EP-51 (GW) | 2009-08-03 | 13:55 | WATER | SW8270C | Fluoranthene | 0.001 | mg/L | U
339564-003 | EP-51 (GW) | 2009-08-03 | 13:55 | WATER | SW8270C | Fluorene | 0.001 | mg/L | U
339564-003 | EP-51 (GW) | 2009-08-03 | 13:55 | WATER | SW8270C | Hexachlorobenzene | 0.001 | mg/L | U
339564-003 | EP-51 (GW) | 2009-08-03 | 13:55 | WATER | SW8260B | Hexachlorobutadiene | 0.2 | ug/L | U
339564-003 | EP-51 (GW) | 2009-08-03 | 13:55 | WATER | SW8270C | Hexachlorobutadiene | 0.001 | mg/L | U
339564-003 | EP-51 (GW) | 2009-08-03 | 13:55 | WATER | SW8270C | Hexachlorocyclopentadiene | 0.001 | mg/L | U
339564-003 | EP-51 (GW) | 2009-08-03 | 13:55 | WATER | SW8270C | Hexachloroethane | 0.001 | mg/L | U
339564-003 | EP-51 (GW) | 2009-08-03 | 13:55 | WATER | SW8270C | Indeno(1,2,3-c,d)Pyrene | 0.001 | mg/L | U
339564-003 | EP-51 (GW) | 2009-08-03 | 13:55 | WATER | SW8270C | Isophorone | 0.001 | mg/L | U
339564-003 | EP-51 (GW) | 2009-08-03 | 13:55 | WATER | SW8260B | isopropylbenzene | 0.2 | ug/L | U
339564-003 | EP-51 (GW) | 2009-08-03 | 13:55 | WATER | SW8260B | m,p-Xylenes | 0.4 | ug/L | U
339564-003 | EP-51 (GW) | 2009-08-03 | 13:55 | WATER | SW8260B | Methyl Acetate | 0.5 | ug/L | U
339564-003 | EP-51 (GW) | 2009-08-03 | 13:55 | WATER | SW8260B | Methylcyclohexane | 0.5 | ug/L | U
339564-003 | EP-51 (GW) | 2009-08-03 | 13:55 | WATER | SW8260B | Methylene Chloride | 0.4 | ug/L | U
339564-003 | EP-51 (GW) | 2009-08-03 | 13:55 | WATER | SW8260B | MTBE | 0.2 | ug/L | U
339564-003 | EP-51 (GW) | 2009-08-03 | 13:55 | WATER | SW8270C | Naphthalene | 0.001 | mg/L | U
339564-003 | EP-51 (GW) | 2009-08-03 | 13:55 | WATER | SW8260B | n-Butylbenzene | 0.2 | ug/L | U
339564-003 | EP-51 (GW) | 2009-08-03 | 13:55 | WATER | SW8270C | Nitrobenzene | 0.001 | mg/L | U
339564-003 | EP-51 (GW) | 2009-08-03 | 13:55 | WATER | SW8270C | N-Nitrosodi-n-Propylamine | 0.001 | mg/L | U
339564-003 | EP-51 (GW) | 2009-08-03 | 13:55 | WATER | SW8270C | N-Nitrosodiphenylamine | 0.002 | mg/L | U
339564-003 | EP-51 (GW) | 2009-08-03 | 13:55 | WATER | SW8260B | n-Propylbenzene | 0.2 | ug/L | U
339564-003 | EP-51 (GW) | 2009-08-03 | 13:55 | WATER | SW8260B | o-Xylene | 0.2 | ug/L | U
339564-003 | EP-51 (GW) | 2009-08-03 | 13:55 | WATER | SW8270C | Pentachlorophenol | 0.001 | mg/L | U | UJ | L | SUR, LCS
339564-003 | EP-51 (GW) | 2009-08-03 | 13:55 | WATER | SW8270C | Phenanthrene | 0.001 | mg/L | U
339564-003 | EP-51 (GW) | 2009-08-03 | 13:55 | WATER | SW8270C | Phenol | 0.001 | mg/L | U | UJ | L | SUR
339564-003 | EP-51 (GW) | 2009-08-03 | 13:55 | WATER | SW8260B | p-Isopropyltoluene (p-Cymene) | 0.2 | ug/L | U
339564-003 | EP-51 (GW) | 2009-08-03 | 13:55 | WATER | SW8270C | Pyrene | 0.001 | mg/L | U
339564-003 | EP-51 (GW) | 2009-08-03 | 13:55 | WATER | SW8260B | Sec-Butylbenzene | 0.2 | ug/L | U
339564-003 | EP-51 (GW) | 2009-08-03 | 13:55 | WATER | SW6020 | Silver | 0.001 | mg/L | U
339564-003 | EP-51 (GW) | 2009-08-03 | 13:55 | WATER | SW8260B | Styrene | 0.2 | ug/L | U
339564-003 | EP-51 (GW) | 2009-08-03 | 13:55 | WATER | SW8260B | tert-Butylbenzene | 0.2 | ug/L | U
339564-003 | EP-51 (GW) | 2009-08-03 | 13:55 | WATER | SW8260B | Tetrachloroethylene | 0.2 | ug/L | U
339564-003 | EP-51 (GW) | 2009-08-03 | 13:55 | WATER | SW6020 | Tin | 0.015 | mg/L | U
339564-003 | EP-51 (GW) | 2009-08-03 | 13:55 | WATER | SW6020 | Titanium | 0.005 | mg/L | U
339564-003 | EP-51 (GW) | 2009-08-03 | 13:55 | WATER | SW8260B | trans-1,2-dichloroethene | 0.2 | ug/L | U
339564-003 | EP-51 (GW) | 2009-08-03 | 13:55 | WATER | SW8260B | trans-1,3-dichloropropene | 0.2 | ug/L | U
339564-003 | EP-51 (GW) | 2009-08-03 | 13:55 | WATER | SW8260B | Trichloroethene | 0.2 | ug/L | U
339564-003 | EP-51 (GW) | 2009-08-03 | 13:55 | WATER | SW8260B | Trichlorofluoromethane | 0.2 | ug/L | U
339564-003 | EP-51 (GW) | 2009-08-03 | 13:55 | WATER | SW6020 | Vanadium | 0.001 | mg/L | U
339564-003 | EP-51 (GW) | 2009-08-03 | 13:55 | WATER | SW8260B | Vinyl Chloride | 0.2 | ug/L | U
339564-003 | EP-51 (GW) | 2009-08-03 | 13:55 | WATER | SW8270C | bis(2-ethylhexyl) phthalate | 0.003 | mg/L | J
339564-003 | EP-51 (GW) | 2009-08-03 | 13:55 | WATER | SW8260B | Bromodichloromethane | 0.31 | ug/L | J
339564-003 | EP-51 (GW) | 2009-08-03 | 13:55 | WATER | SW8260B | Chloroform | 0.22 | ug/L | J
339564-003 | EP-51 (GW) | 2009-08-03 | 13:55 | WATER | SW8260B | Dibromochloromethane | 0.36 | ug/L | J
339564-003 | EP-51 (GW) | 2009-08-03 | 13:55 | WATER | SW8260B | Naphthalene | 0.24 | ug/L | J
339564-003 | EP-51 (GW) | 2009-08-03 | 13:55 | WATER | SW8260B | Toluene | 0.21 | ug/L | J | U |  | TB
339564-003 | EP-51 (GW) | 2009-08-03 | 13:55 | WATER | SW6020 | Boron | 0.908 | mg/L | D | J |  | ICV
339564-003 | EP-51 (GW) | 2009-08-03 | 13:55 | WATER | SW6020 | Calcium | 993 | mg/L | D
339564-003 | EP-51 (GW) | 2009-08-03 | 13:55 | WATER | SW6020 | Magnesium | 755 | mg/L | D
339564-003 | EP-51 (GW) | 2009-08-03 | 13:55 | WATER | SW6020 | Aluminum | 0.118 | mg/L
339564-003 | EP-51 (GW) | 2009-08-03 | 13:55 | WATER | SW6020 | Antimony | 0.015 | mg/L |  | J |  | CCV
339564-003 | EP-51 (GW) | 2009-08-03 | 13:55 | WATER | SW6020 | Arsenic | 0.193 | mg/L
339564-003 | EP-51 (GW) | 2009-08-03 | 13:55 | WATER | SW6020 | Barium | 0.033 | mg/L
339564-003 | EP-51 (GW) | 2009-08-03 | 13:55 | WATER | SW6020 | Cadmium | 0.028 | mg/L
339564-003 | EP-51 (GW) | 2009-08-03 | 13:55 | WATER | SW6020 | Chromium | 1.83 | mg/L
339564-003 | EP-51 (GW) | 2009-08-03 | 13:55 | WATER | SW6020 | Cobalt | 0.01 | mg/L
339564-003 | EP-51 (GW) | 2009-08-03 | 13:55 | WATER | SW6020 | Copper | 0.097 | mg/L
339564-003 | EP-51 (GW) | 2009-08-03 | 13:55 | WATER | SW6020 | Iron | 14.3 | mg/L
339564-003 | EP-51 (GW) | 2009-08-03 | 13:55 | WATER | SW6020 | Lead | 0.009 | mg/L
339564-003 | EP-51 (GW) | 2009-08-03 | 13:55 | WATER | SW6020 | Manganese | 1.41 | mg/L
339564-003 | EP-51 (GW) | 2009-08-03 | 13:55 | WATER | SW7470A | Mercury | 0.0001 | mg/L
339564-003 | EP-51 (GW) | 2009-08-03 | 13:55 | WATER | SW6020 | Molybdenum | 0.024 | mg/L
339564-003 | EP-51 (GW) | 2009-08-03 | 13:55 | WATER | SW6020 | Nickel | 0.326 | mg/L
339564-003 | EP-51 (GW) | 2009-08-03 | 13:55 | WATER | SW6020 | Potassium | 55 | mg/L
339564-003 | EP-51 (GW) | 2009-08-03 | 13:55 | WATER | SW6020 | Selenium | 0.245 | mg/L
339564-003 | EP-51 (GW) | 2009-08-03 | 13:55 | WATER | SW6020 | Thallium | 0.003 | mg/L
339564-003 | EP-51 (GW) | 2009-08-03 | 13:55 | WATER | SW6020 | Zinc | 0.324 | mg/L
339564-004 | EP-81 (GW) | 2009-08-03 | 14:35 | WATER | SW8260B | 1,1,1,2-Tetrachloroethane | 0.2 | ug/L | U
339564-004 | EP-81 (GW) | 2009-08-03 | 14:35 | WATER | SW8260B | 1,1,1-Trichloroethane | 0.2 | ug/L | U
339564-004 | EP-81 (GW) | 2009-08-03 | 14:35 | WATER | SW8260B | 1,1,2,2-Tetrachloroethane | 0.2 | ug/L | U
339564-004 | EP-81 (GW) | 2009-08-03 | 14:35 | WATER | SW8260B | 1,1,2-Trichloro-1,2,2-Trifluor | 0.5 | ug/L | U
339564-004 | EP-81 (GW) | 2009-08-03 | 14:35 | WATER | SW8260B | 1,1,2-Trichloroethane | 0.2 | ug/L | U
339564-004 | EP-81 (GW) | 2009-08-03 | 14:35 | WATER | SW8260B | 1,1-Dichloroethane | 0.2 | ug/L | U
339564-004 | EP-81 (GW) | 2009-08-03 | 14:35 | WATER | SW8260B | 1,1-Dichloroethene | 0.2 | ug/L | U
339564-004 | EP-81 (GW) | 2009-08-03 | 14:35 | WATER | SW8260B | 1,1-Dichloropropene | 0.2 | ug/L | U
339564-004 | EP-81 (GW) | 2009-08-03 | 14:35 | WATER | SW8260B | 1,2,3-Trichlorobenzene | 0.2 | ug/L | U
339564-004 | EP-81 (GW) | 2009-08-03 | 14:35 | WATER | SW8260B | 1,2,3-Trichloropropane | 0.2 | ug/L | U
339564-004 | EP-81 (GW) | 2009-08-03 | 14:35 | WATER | SW8260B | 1,2,4-Trichlorobenzene | 0.2 | ug/L | U
339564-004 | EP-81 (GW) | 2009-08-03 | 14:35 | WATER | SW8260B | 1,2,4-Trimethylbenzene | 0.2 | ug/L | U
339564-004 | EP-81 (GW) | 2009-08-03 | 14:35 | WATER | SW8260B | 1,2-Dibromo-3-Chloropropane | 0.2 | ug/L | U
339564-004 | EP-81 (GW) | 2009-08-03 | 14:35 | WATER | SW8260B | 1,2-Dibromoethane (Ethylene Di | 0.2 | ug/L | U
339564-004 | EP-81 (GW) | 2009-08-03 | 14:35 | WATER | SW8260B | 1,2-Dichlorobenzene | 0.2 | ug/L | U
339564-004 | EP-81 (GW) | 2009-08-03 | 14:35 | WATER | SW8260B | 1,2-Dichloroethane | 0.2 | ug/L | U
339564-004 | EP-81 (GW) | 2009-08-03 | 14:35 | WATER | SW8260B | 1,2-Dichloropropane | 0.2 | ug/L | U
339564-004 | EP-81 (GW) | 2009-08-03 | 14:35 | WATER | SW8260B | 1,3,5-trimethylbenzene | 0.2 | ug/L | U
339564-004 | EP-81 (GW) | 2009-08-03 | 14:35 | WATER | SW8260B | 1,3-Dichlorobenzene | 0.2 | ug/L | U
339564-004 | EP-81 (GW) | 2009-08-03 | 14:35 | WATER | SW8260B | 1,3-Dichloropropane | 0.2 | ug/L | U
339564-004 | EP-81 (GW) | 2009-08-03 | 14:35 | WATER | SW8260B | 1,4-Dichlorobenzene | 0.2 | ug/L | U
339564-004 | EP-81 (GW) | 2009-08-03 | 14:35 | WATER | SW8260B | 1-Chlorohexane | 0.2 | ug/L | U
339564-004 | EP-81 (GW) | 2009-08-03 | 14:35 | WATER | SW8260B | 2,2-Dichloropropane | 0.2 | ug/L | U
339564-004 | EP-81 (GW) | 2009-08-03 | 14:35 | WATER | SW8270C | 2,4,5-Trichlorophenol | 0.001 | mg/L | U | UJ | L | SUR
339564-004 | EP-81 (GW) | 2009-08-03 | 14:35 | WATER | SW8270C | 2,4,6-Trichlorophenol | 0.001 | mg/L | U | UJ | L | SUR
339564-004 | EP-81 (GW) | 2009-08-03 | 14:35 | WATER | SW8270C | 2,4-Dichlorophenol | 0.001 | mg/L | U | UJ | L | SUR
339564-004 | EP-81 (GW) | 2009-08-03 | 14:35 | WATER | SW8270C | 2,4-Dimethylphenol | 0.001 | mg/L | U | UJ | L | SUR
339564-004 | EP-81 (GW) | 2009-08-03 | 14:35 | WATER | SW8270C | 2,4-Dinitrophenol | 0.001 | mg/L | U | UJ | L | SUR
339564-004 | EP-81 (GW) | 2009-08-03 | 14:35 | WATER | SW8270C | 2,4-Dinitrotoluene | 0.001 | mg/L | U
339564-004 | EP-81 (GW) | 2009-08-03 | 14:35 | WATER | SW8270C | 2,6-Dinitrotoluene | 0.001 | mg/L | U
339564-004 | EP-81 (GW) | 2009-08-03 | 14:35 | WATER | SW8260B | 2-Butanone | 1 | ug/L | U
339564-004 | EP-81 (GW) | 2009-08-03 | 14:35 | WATER | SW8270C | 2-Chloronaphthalene | 0.001 | mg/L | U
339564-004 | EP-81 (GW) | 2009-08-03 | 14:35 | WATER | SW8270C | 2-Chlorophenol | 0.001 | mg/L | U | UJ | L | SUR
339564-004 | EP-81 (GW) | 2009-08-03 | 14:35 | WATER | SW8260B | 2-Hexanone | 1 | ug/L | U
339564-004 | EP-81 (GW) | 2009-08-03 | 14:35 | WATER | SW8270C | 2-Methylnaphthalene | 0.001 | mg/L | U
339564-004 | EP-81 (GW) | 2009-08-03 | 14:35 | WATER | SW8270C | 2-methylphenol | 0.001 | mg/L | U | UJ | L | SUR
339564-004 | EP-81 (GW) | 2009-08-03 | 14:35 | WATER | SW8270C | 2-Nitroaniline | 0.001 | mg/L | U
339564-004 | EP-81 (GW) | 2009-08-03 | 14:35 | WATER | SW8270C | 2-Nitrophenol | 0.001 | mg/L | U | UJ | L | SUR
339564-004 | EP-81 (GW) | 2009-08-03 | 14:35 | WATER | SW8270C | 3&4-Methylphenol | 0.002 | mg/L | U | UJ | L | SUR
339564-004 | EP-81 (GW) | 2009-08-03 | 14:35 | WATER | SW8270C | 3,3-Dichlorobenzidine | 0.002 | mg/L | U
339564-004 | EP-81 (GW) | 2009-08-03 | 14:35 | WATER | SW8270C | 3-Nitroaniline | 0.002 | mg/L | U
339564-004 | EP-81 (GW) | 2009-08-03 | 14:35 | WATER | SW8270C | 4,6-dinitro-2-methyl phenol | 0.001 | mg/L | U | UJ | L | SUR
339564-004 | EP-81 (GW) | 2009-08-03 | 14:35 | WATER | SW8270C | 4-Bromophenyl-phenylether | 0.001 | mg/L | U
339564-004 | EP-81 (GW) | 2009-08-03 | 14:35 | WATER | SW8270C | 4-chloro-3-methylphenol | 0.001 | mg/L | U | UJ | L | SUR
339564-004 | EP-81 (GW) | 2009-08-03 | 14:35 | WATER | SW8270C | 4-Chloroaniline | 0.001 | mg/L | U
339564-004 | EP-81 (GW) | 2009-08-03 | 14:35 | WATER | SW8270C | 4-Chlorophenyl Phenyl Ether | 0.001 | mg/L | U
339564-004 | EP-81 (GW) | 2009-08-03 | 14:35 | WATER | SW8260B | 4-Chlorotoluene | 0.2 | ug/L | U
339564-004 | EP-81 (GW) | 2009-08-03 | 14:35 | WATER | SW8260B | 4-Methyl-2-Pentanone | 0.4 | ug/L | U
339564-004 | EP-81 (GW) | 2009-08-03 | 14:35 | WATER | SW8270C | 4-Nitroaniline | 0.001 | mg/L | U
339564-004 | EP-81 (GW) | 2009-08-03 | 14:35 | WATER | SW8270C | 4-Nitrophenol | 0.001 | mg/L | U | UJ | L | SUR
339564-004 | EP-81 (GW) | 2009-08-03 | 14:35 | WATER | SW8270C | Acenaphthene | 0.001 | mg/L | U
339564-004 | EP-81 (GW) | 2009-08-03 | 14:35 | WATER | SW8270C | Acenaphthylene | 0.001 | mg/L | U
339564-004 | EP-81 (GW) | 2009-08-03 | 14:35 | WATER | SW8260B | Acetone | 2 | ug/L | U | UJ | L | LCS
339564-004 | EP-81 (GW) | 2009-08-03 | 14:35 | WATER | SW8270C | Anthracene | 0.001 | mg/L | U
339564-004 | EP-81 (GW) | 2009-08-03 | 14:35 | WATER | SW8260B | Benzene | 0.2 | ug/L | U
339564-004 | EP-81 (GW) | 2009-08-03 | 14:35 | WATER | SW8270C | Benzo(a)anthracene | 0.001 | mg/L | U
339564-004 | EP-81 (GW) | 2009-08-03 | 14:35 | WATER | SW8270C | Benzo(a)pyrene | 0.001 | mg/L | U
339564-004 | EP-81 (GW) | 2009-08-03 | 14:35 | WATER | SW8270C | Benzo(b)fluoranthene | 0.001 | mg/L | U
339564-004 | EP-81 (GW) | 2009-08-03 | 14:35 | WATER | SW8270C | Benzo(g,h,i)perylene | 0.001 | mg/L | U
339564-004 | EP-81 (GW) | 2009-08-03 | 14:35 | WATER | SW8270C | Benzo(k)fluoranthene | 0.001 | mg/L | U
339564-004 | EP-81 (GW) | 2009-08-03 | 14:35 | WATER | SW8270C | Benzoic Acid | 0.009 | mg/L | U | UJ | L | SUR
339564-004 | EP-81 (GW) | 2009-08-03 | 14:35 | WATER | SW8270C | Benzyl Alcohol | 0.001 | mg/L | U
339564-004 | EP-81 (GW) | 2009-08-03 | 14:35 | WATER | SW8270C | Benzyl Butyl Phthalate | 0.001 | mg/L | U
339564-004 | EP-81 (GW) | 2009-08-03 | 14:35 | WATER | SW6020 | Beryllium | 0.0006 | mg/L | U
339564-004 | EP-81 (GW) | 2009-08-03 | 14:35 | WATER | SW8270C | bis(2-chloroethoxy) methane | 0.001 | mg/L | U
339564-004 | EP-81 (GW) | 2009-08-03 | 14:35 | WATER | SW8270C | bis(2-chloroethyl) ether | 0.001 | mg/L | U
339564-004 | EP-81 (GW) | 2009-08-03 | 14:35 | WATER | SW8270C | bis(2-chloroisopropyl) ether | 0.001 | mg/L | U
339564-004 | EP-81 (GW) | 2009-08-03 | 14:35 | WATER | SW8270C | bis(2-ethylhexyl) phthalate | 0.001 | mg/L | U
339564-004 | EP-81 (GW) | 2009-08-03 | 14:35 | WATER | SW8260B | Bromobenzene | 0.2 | ug/L | U
339564-004 | EP-81 (GW) | 2009-08-03 | 14:35 | WATER | SW8260B | Bromochloromethane | 0.2 | ug/L | U
339564-004 | EP-81 (GW) | 2009-08-03 | 14:35 | WATER | SW8260B | Bromoform | 0.2 | ug/L | U
339564-004 | EP-81 (GW) | 2009-08-03 | 14:35 | WATER | SW8260B | Bromomethane | 0.2 | ug/L | U
339564-004 | EP-81 (GW) | 2009-08-03 | 14:35 | WATER | SW8260B | Carbon Disulfide | 0.2 | ug/L | U
339564-004 | EP-81 (GW) | 2009-08-03 | 14:35 | WATER | SW8260B | Carbon Tetrachloride | 0.2 | ug/L | U
339564-004 | EP-81 (GW) | 2009-08-03 | 14:35 | WATER | SW8260B | Chlorobenzene | 0.2 | ug/L | U
339564-004 | EP-81 (GW) | 2009-08-03 | 14:35 | WATER | SW8260B | Chloroethane | 0.2 | ug/L | U
339564-004 | EP-81 (GW) | 2009-08-03 | 14:35 | WATER | SW8270C | Chrysene | 0.001 | mg/L | U
339564-004 | EP-81 (GW) | 2009-08-03 | 14:35 | WATER | SW8260B | cis-1,2-Dichloroethene | 0.2 | ug/L | U
339564-004 | EP-81 (GW) | 2009-08-03 | 14:35 | WATER | SW8260B | cis-1,3-Dichloropropene | 0.2 | ug/L | U
339564-004 | EP-81 (GW) | 2009-08-03 | 14:35 | WATER | SW6020 | Cobalt | 0.001 | mg/L | U
339564-004 | EP-81 (GW) | 2009-08-03 | 14:35 | WATER | SW8260B | Cyclohexane | 2 | ug/L | U
339564-004 | EP-81 (GW) | 2009-08-03 | 14:35 | WATER | SW8270C | Dibenz(a,h)anthracene | 0.001 | mg/L | U
339564-004 | EP-81 (GW) | 2009-08-03 | 14:35 | WATER | SW8270C | Dibenzofuran | 0.001 | mg/L | U
339564-004 | EP-81 (GW) | 2009-08-03 | 14:35 | WATER | SW8260B | Dibromomethane | 0.2 | ug/L | U
339564-004 | EP-81 (GW) | 2009-08-03 | 14:35 | WATER | SW8260B | Dichlorodifluoromethane | 0.2 | ug/L | U
339564-004 | EP-81 (GW) | 2009-08-03 | 14:35 | WATER | SW8270C | Diethyl Phthalate | 0.001 | mg/L | U
339564-004 | EP-81 (GW) | 2009-08-03 | 14:35 | WATER | SW8270C | Dimethyl Phthalate | 0.001 | mg/L | U
339564-004 | EP-81 (GW) | 2009-08-03 | 14:35 | WATER | SW8270C | di-n-Butyl Phthalate | 0.003 | mg/L | U
339564-004 | EP-81 (GW) | 2009-08-03 | 14:35 | WATER | SW8270C | di-n-Octyl Phthalate | 0.001 | mg/L | U
339564-004 | EP-81 (GW) | 2009-08-03 | 14:35 | WATER | SW8260B | Ethylbenzene | 0.2 | ug/L | U
339564-004 | EP-81 (GW) | 2009-08-03 | 14:35 | WATER | SW8270C | Fluoranthene | 0.001 | mg/L | U
339564-004 | EP-81 (GW) | 2009-08-03 | 14:35 | WATER | SW8270C | Fluorene | 0.001 | mg/L | U
339564-004 | EP-81 (GW) | 2009-08-03 | 14:35 | WATER | SW8270C | Hexachlorobenzene | 0.001 | mg/L | U
339564-004 | EP-81 (GW) | 2009-08-03 | 14:35 | WATER | SW8260B | Hexachlorobutadiene | 0.2 | ug/L | U
339564-004 | EP-81 (GW) | 2009-08-03 | 14:35 | WATER | SW8270C | Hexachlorobutadiene | 0.001 | mg/L | U
339564-004 | EP-81 (GW) | 2009-08-03 | 14:35 | WATER | SW8270C | Hexachlorocyclopentadiene | 0.001 | mg/L | U
339564-004 | EP-81 (GW) | 2009-08-03 | 14:35 | WATER | SW8270C | Hexachloroethane | 0.001 | mg/L | U
339564-004 | EP-81 (GW) | 2009-08-03 | 14:35 | WATER | SW8270C | Indeno(1,2,3-c,d)Pyrene | 0.001 | mg/L | U
339564-004 | EP-81 (GW) | 2009-08-03 | 14:35 | WATER | SW8270C | Isophorone | 0.001 | mg/L | U
339564-004 | EP-81 (GW) | 2009-08-03 | 14:35 | WATER | SW8260B | isopropylbenzene | 0.2 | ug/L | U
339564-004 | EP-81 (GW) | 2009-08-03 | 14:35 | WATER | SW8260B | m,p-Xylenes | 0.4 | ug/L | U
339564-004 | EP-81 (GW) | 2009-08-03 | 14:35 | WATER | SW8260B | Methyl Acetate | 0.5 | ug/L | U
339564-004 | EP-81 (GW) | 2009-08-03 | 14:35 | WATER | SW8260B | Methylcyclohexane | 0.5 | ug/L | U
339564-004 | EP-81 (GW) | 2009-08-03 | 14:35 | WATER | SW8260B | Methylene Chloride | 0.4 | ug/L | U
339564-004 | EP-81 (GW) | 2009-08-03 | 14:35 | WATER | SW8260B | MTBE | 0.2 | ug/L | U
339564-004 | EP-81 (GW) | 2009-08-03 | 14:35 | WATER | SW8270C | Naphthalene | 0.001 | mg/L | U
339564-004 | EP-81 (GW) | 2009-08-03 | 14:35 | WATER | SW8260B | n-Butylbenzene | 0.2 | ug/L | U
339564-004 | EP-81 (GW) | 2009-08-03 | 14:35 | WATER | SW8270C | Nitrobenzene | 0.001 | mg/L | U
339564-004 | EP-81 (GW) | 2009-08-03 | 14:35 | WATER | SW8270C | N-Nitrosodi-n-Propylamine | 0.001 | mg/L | U
339564-004 | EP-81 (GW) | 2009-08-03 | 14:35 | WATER | SW8270C | N-Nitrosodiphenylamine | 0.002 | mg/L | U
339564-004 | EP-81 (GW) | 2009-08-03 | 14:35 | WATER | SW8260B | n-Propylbenzene | 0.2 | ug/L | U
339564-004 | EP-81 (GW) | 2009-08-03 | 14:35 | WATER | SW8260B | o-Xylene | 0.2 | ug/L | U
339564-004 | EP-81 (GW) | 2009-08-03 | 14:35 | WATER | SW8270C | Pentachlorophenol | 0.001 | mg/L | U | UJ | L | SUR, LCS
339564-004 | EP-81 (GW) | 2009-08-03 | 14:35 | WATER | SW8270C | Phenanthrene | 0.001 | mg/L | U
339564-004 | EP-81 (GW) | 2009-08-03 | 14:35 | WATER | SW8270C | Phenol | 0.001 | mg/L | U | UJ | L | SUR
339564-004 | EP-81 (GW) | 2009-08-03 | 14:35 | WATER | SW8260B | p-Isopropyltoluene (p-Cymene) | 0.2 | ug/L | U
339564-004 | EP-81 (GW) | 2009-08-03 | 14:35 | WATER | SW8270C | Pyrene | 0.001 | mg/L | U
339564-004 | EP-81 (GW) | 2009-08-03 | 14:35 | WATER | SW8260B | Sec-Butylbenzene | 0.2 | ug/L | U
339564-004 | EP-81 (GW) | 2009-08-03 | 14:35 | WATER | SW6020 | Silver | 0.001 | mg/L | U
339564-004 | EP-81 (GW) | 2009-08-03 | 14:35 | WATER | SW8260B | Styrene | 0.2 | ug/L | U
339564-004 | EP-81 (GW) | 2009-08-03 | 14:35 | WATER | SW8260B | tert-Butylbenzene | 0.2 | ug/L | U
339564-004 | EP-81 (GW) | 2009-08-03 | 14:35 | WATER | SW8260B | Tetrachloroethylene | 0.2 | ug/L | U
339564-004 | EP-81 (GW) | 2009-08-03 | 14:35 | WATER | SW6020 | Tin | 0.015 | mg/L | U
339564-004 | EP-81 (GW) | 2009-08-03 | 14:35 | WATER | SW6020 | Titanium | 0.005 | mg/L | U
339564-004 | EP-81 (GW) | 2009-08-03 | 14:35 | WATER | SW8260B | trans-1,2-dichloroethene | 0.2 | ug/L | U
339564-004 | EP-81 (GW) | 2009-08-03 | 14:35 | WATER | SW8260B | trans-1,3-dichloropropene | 0.2 | ug/L | U
339564-004 | EP-81 (GW) | 2009-08-03 | 14:35 | WATER | SW8260B | Trichloroethene | 0.2 | ug/L | U
339564-004 | EP-81 (GW) | 2009-08-03 | 14:35 | WATER | SW8260B | Trichlorofluoromethane | 0.2 | ug/L | U
339564-004 | EP-81 (GW) | 2009-08-03 | 14:35 | WATER | SW8260B | Vinyl Chloride | 0.2 | ug/L | U
339564-004 | EP-81 (GW) | 2009-08-03 | 14:35 | WATER | SW6020 | Antimony | 0.006 | mg/L | J | J |  | CCV
339564-004 | EP-81 (GW) | 2009-08-03 | 14:35 | WATER | SW8260B | Bromodichloromethane | 0.33 | ug/L | J
339564-004 | EP-81 (GW) | 2009-08-03 | 14:35 | WATER | SW6020 | Cadmium | 0.001 | mg/L | J
339564-004 | EP-81 (GW) | 2009-08-03 | 14:35 | WATER | SW8260B | Chloroform | 0.26 | ug/L | J
339564-004 | EP-81 (GW) | 2009-08-03 | 14:35 | WATER | SW8260B | Chloromethane | 0.5 | ug/L | J | U |  | TB
339564-004 | EP-81 (GW) | 2009-08-03 | 14:35 | WATER | SW8260B | Dibromochloromethane | 0.49 | ug/L | J
339564-004 | EP-81 (GW) | 2009-08-03 | 14:35 | WATER | SW6020 | Lead | 0.001 | mg/L | J
339564-004 | EP-81 (GW) | 2009-08-03 | 14:35 | WATER | SW7470A | Mercury | 0.0001 | mg/L | J
339564-004 | EP-81 (GW) | 2009-08-03 | 14:35 | WATER | SW8260B | Naphthalene | 0.23 | ug/L | J
339564-004 | EP-81 (GW) | 2009-08-03 | 14:35 | WATER | SW6020 | Thallium | 0.002 | mg/L | J
339564-004 | EP-81 (GW) | 2009-08-03 | 14:35 | WATER | SW8260B | Toluene | 0.24 | ug/L | J | U |  | TB
339564-004 | EP-81 (GW) | 2009-08-03 | 14:35 | WATER | SW6020 | Boron | 0.718 | mg/L | D | J |  | ICV
339564-004 | EP-81 (GW) | 2009-08-03 | 14:35 | WATER | SW6020 | Aluminum | 0.129 | mg/L
339564-004 | EP-81 (GW) | 2009-08-03 | 14:35 | WATER | SW6020 | Arsenic | 0.125 | mg/L
339564-004 | EP-81 (GW) | 2009-08-03 | 14:35 | WATER | SW6020 | Barium | 0.035 | mg/L
339564-004 | EP-81 (GW) | 2009-08-03 | 14:35 | WATER | SW6020 | Calcium | 78 | mg/L
339564-004 | EP-81 (GW) | 2009-08-03 | 14:35 | WATER | SW6020 | Chromium | 0.027 | mg/L |  | J |  | FD
339564-004 | EP-81 (GW) | 2009-08-03 | 14:35 | WATER | SW6020 | Copper | 0.013 | mg/L
339564-004 | EP-81 (GW) | 2009-08-03 | 14:35 | WATER | SW6020 | Iron | 1.24 | mg/L
339564-004 | EP-81 (GW) | 2009-08-03 | 14:35 | WATER | SW6020 | Magnesium | 44.2 | mg/L
339564-004 | EP-81 (GW) | 2009-08-03 | 14:35 | WATER | SW6020 | Manganese | 0.016 | mg/L |  | J |  | FD
339564-004 | EP-81 (GW) | 2009-08-03 | 14:35 | WATER | SW6020 | Molybdenum | 0.144 | mg/L
339564-004 | EP-81 (GW) | 2009-08-03 | 14:35 | WATER | SW6020 | Nickel | 0.006 | mg/L
339564-004 | EP-81 (GW) | 2009-08-03 | 14:35 | WATER | SW6020 | Potassium | 9.23 | mg/L
339564-004 | EP-81 (GW) | 2009-08-03 | 14:35 | WATER | SW6020 | Selenium | 0.06 | mg/L
339564-004 | EP-81 (GW) | 2009-08-03 | 14:35 | WATER | SW6020 | Vanadium | 0.023 | mg/L
339564-004 | EP-81 (GW) | 2009-08-03 | 14:35 | WATER | SW6020 | Zinc | 0.031 | mg/L |  | J |  | FD
339564-005 | EP-80 (GW) | 2009-08-03 | 14:57 | WATER | SW8260B | 1,1,1,2-Tetrachloroethane | 0.2 | ug/L | U
339564-005 | EP-80 (GW) | 2009-08-03 | 14:57 | WATER | SW8260B | 1,1,1-Trichloroethane | 0.2 | ug/L | U
339564-005 | EP-80 (GW) | 2009-08-03 | 14:57 | WATER | SW8260B | 1,1,2,2-Tetrachloroethane | 0.2 | ug/L | U
339564-005 | EP-80 (GW) | 2009-08-03 | 14:57 | WATER | SW8260B | 1,1,2-Trichloro-1,2,2-Trifluor | 0.5 | ug/L | U
339564-005 | EP-80 (GW) | 2009-08-03 | 14:57 | WATER | SW8260B | 1,1,2-Trichloroethane | 0.2 | ug/L | U
339564-005 | EP-80 (GW) | 2009-08-03 | 14:57 | WATER | SW8260B | 1,1-Dichloroethane | 0.2 | ug/L | U
339564-005 | EP-80 (GW) | 2009-08-03 | 14:57 | WATER | SW8260B | 1,1-Dichloroethene | 0.2 | ug/L | U
339564-005 | EP-80 (GW) | 2009-08-03 | 14:57 | WATER | SW8260B | 1,1-Dichloropropene | 0.2 | ug/L | U
339564-005 | EP-80 (GW) | 2009-08-03 | 14:57 | WATER | SW8260B | 1,2,3-Trichlorobenzene | 0.2 | ug/L | U
339564-005 | EP-80 (GW) | 2009-08-03 | 14:57 | WATER | SW8260B | 1,2,3-Trichloropropane | 0.2 | ug/L | U
339564-005 | EP-80 (GW) | 2009-08-03 | 14:57 | WATER | SW8260B | 1,2,4-Trichlorobenzene | 0.2 | ug/L | U
339564-005 | EP-80 (GW) | 2009-08-03 | 14:57 | WATER | SW8260B | 1,2,4-Trimethylbenzene | 0.2 | ug/L | U
339564-005 | EP-80 (GW) | 2009-08-03 | 14:57 | WATER | SW8260B | 1,2-Dibromo-3-Chloropropane | 0.2 | ug/L | U
339564-005 | EP-80 (GW) | 2009-08-03 | 14:57 | WATER | SW8260B | 1,2-Dibromoethane (Ethylene Di | 0.2 | ug/L | U
339564-005 | EP-80 (GW) | 2009-08-03 | 14:57 | WATER | SW8260B | 1,2-Dichlorobenzene | 0.2 | ug/L | U
339564-005 | EP-80 (GW) | 2009-08-03 | 14:57 | WATER | SW8260B | 1,2-Dichloroethane | 0.2 | ug/L | U
339564-005 | EP-80 (GW) | 2009-08-03 | 14:57 | WATER | SW8260B | 1,2-Dichloropropane | 0.2 | ug/L | U
339564-005 | EP-80 (GW) | 2009-08-03 | 14:57 | WATER | SW8260B | 1,3,5-trimethylbenzene | 0.2 | ug/L | U
339564-005 | EP-80 (GW) | 2009-08-03 | 14:57 | WATER | SW8260B | 1,3-Dichlorobenzene | 0.2 | ug/L | U
339564-005 | EP-80 (GW) | 2009-08-03 | 14:57 | WATER | SW8260B | 1,3-Dichloropropane | 0.2 | ug/L | U
339564-005 | EP-80 (GW) | 2009-08-03 | 14:57 | WATER | SW8260B | 1,4-Dichlorobenzene | 0.2 | ug/L | U
339564-005 | EP-80 (GW) | 2009-08-03 | 14:57 | WATER | SW8260B | 1-Chlorohexane | 0.2 | ug/L | U
339564-005 | EP-80 (GW) | 2009-08-03 | 14:57 | WATER | SW8260B | 2,2-Dichloropropane | 0.2 | ug/L | U
339564-005 | EP-80 (GW) | 2009-08-03 | 14:57 | WATER | SW8270C | 2,4,5-Trichlorophenol | 0.001 | mg/L | U | UJ | L | SUR
339564-005 | EP-80 (GW) | 2009-08-03 | 14:57 | WATER | SW8270C | 2,4,6-Trichlorophenol | 0.001 | mg/L | U | UJ | L | SUR
339564-005 | EP-80 (GW) | 2009-08-03 | 14:57 | WATER | SW8270C | 2,4-Dichlorophenol | 0.001 | mg/L | U | UJ | L | SUR
339564-005 | EP-80 (GW) | 2009-08-03 | 14:57 | WATER | SW8270C | 2,4-Dimethylphenol | 0.001 | mg/L | U | UJ | L | SUR
339564-005 | EP-80 (GW) | 2009-08-03 | 14:57 | WATER | SW8270C | 2,4-Dinitrophenol | 0.001 | mg/L | U | UJ | L | SUR
339564-005 | EP-80 (GW) | 2009-08-03 | 14:57 | WATER | SW8270C | 2,4-Dinitrotoluene | 0.001 | mg/L | U
339564-005 | EP-80 (GW) | 2009-08-03 | 14:57 | WATER | SW8270C | 2,6-Dinitrotoluene | 0.001 | mg/L | U
339564-005 | EP-80 (GW) | 2009-08-03 | 14:57 | WATER | SW8260B | 2-Butanone | 1 | ug/L | U
339564-005 | EP-80 (GW) | 2009-08-03 | 14:57 | WATER | SW8270C | 2-Chloronaphthalene | 0.001 | mg/L | U
339564-005 | EP-80 (GW) | 2009-08-03 | 14:57 | WATER | SW8270C | 2-Chlorophenol | 0.001 | mg/L | U | UJ | L | SUR
339564-005 | EP-80 (GW) | 2009-08-03 | 14:57 | WATER | SW8260B | 2-Hexanone | 1 | ug/L | U
339564-005 | EP-80 (GW) | 2009-08-03 | 14:57 | WATER | SW8270C | 2-Methylnaphthalene | 0.001 | mg/L | U
339564-005 | EP-80 (GW) | 2009-08-03 | 14:57 | WATER | SW8270C | 2-methylphenol | 0.001 | mg/L | U | UJ | L | SUR
339564-005 | EP-80 (GW) | 2009-08-03 | 14:57 | WATER | SW8270C | 2-Nitroaniline | 0.001 | mg/L | U
339564-005 | EP-80 (GW) | 2009-08-03 | 14:57 | WATER | SW8270C | 2-Nitrophenol | 0.001 | mg/L | U | UJ | L | SUR
339564-005 | EP-80 (GW) | 2009-08-03 | 14:57 | WATER | SW8270C | 3&4-Methylphenol | 0.002 | mg/L | U | UJ | L | SUR
339564-005 | EP-80 (GW) | 2009-08-03 | 14:57 | WATER | SW8270C | 3,3-Dichlorobenzidine | 0.002 | mg/L | U
339564-005 | EP-80 (GW) | 2009-08-03 | 14:57 | WATER | SW8270C | 3-Nitroaniline | 0.002 | mg/L | U
339564-005 | EP-80 (GW) | 2009-08-03 | 14:57 | WATER | SW8270C | 4,6-dinitro-2-methyl phenol | 0.001 | mg/L | U | UJ | L | SUR
339564-005 | EP-80 (GW) | 2009-08-03 | 14:57 | WATER | SW8270C | 4-Bromophenyl-phenylether | 0.001 | mg/L | U
339564-005 | EP-80 (GW) | 2009-08-03 | 14:57 | WATER | SW8270C | 4-chloro-3-methylphenol | 0.001 | mg/L | U | UJ | L | SUR
339564-005 | EP-80 (GW) | 2009-08-03 | 14:57 | WATER | SW8270C | 4-Chloroaniline | 0.001 | mg/L | U
339564-005 | EP-80 (GW) | 2009-08-03 | 14:57 | WATER | SW8270C | 4-Chlorophenyl Phenyl Ether | 0.001 | mg/L | U
339564-005 | EP-80 (GW) | 2009-08-03 | 14:57 | WATER | SW8260B | 4-Chlorotoluene | 0.2 | ug/L | U
339564-005 | EP-80 (GW) | 2009-08-03 | 14:57 | WATER | SW8260B | 4-Methyl-2-Pentanone | 0.4 | ug/L | U
339564-005 | EP-80 (GW) | 2009-08-03 | 14:57 | WATER | SW8270C | 4-Nitroaniline | 0.001 | mg/L | U
339564-005 | EP-80 (GW) | 2009-08-03 | 14:57 | WATER | SW8270C | 4-Nitrophenol | 0.001 | mg/L | U | UJ | L | SUR
339564-005 | EP-80 (GW) | 2009-08-03 | 14:57 | WATER | SW8270C | Acenaphthene | 0.001 | mg/L | U
339564-005 | EP-80 (GW) | 2009-08-03 | 14:57 | WATER | SW8270C | Acenaphthylene | 0.001 | mg/L | U
339564-005 | EP-80 (GW) | 2009-08-03 | 14:57 | WATER | SW8260B | Acetone | 2 | ug/L | U | UJ | L | LCS
339564-005 | EP-80 (GW) | 2009-08-03 | 14:57 | WATER | SW8270C | Anthracene | 0.001 | mg/L | U
339564-005 | EP-80 (GW) | 2009-08-03 | 14:57 | WATER | SW6020 | Antimony | 0.005 | mg/L | U | UJ |  | CCV
339564-005 | EP-80 (GW) | 2009-08-03 | 14:57 | WATER | SW8260B | Benzene | 0.2 | ug/L | U
339564-005 | EP-80 (GW) | 2009-08-03 | 14:57 | WATER | SW8270C | Benzo(a)anthracene | 0.001 | mg/L | U
339564-005 | EP-80 (GW) | 2009-08-03 | 14:57 | WATER | SW8270C | Benzo(a)pyrene | 0.001 | mg/L | U
339564-005 | EP-80 (GW) | 2009-08-03 | 14:57 | WATER | SW8270C | Benzo(b)fluoranthene | 0.001 | mg/L | U
339564-005 | EP-80 (GW) | 2009-08-03 | 14:57 | WATER | SW8270C | Benzo(g,h,i)perylene | 0.001 | mg/L | U
339564-005 | EP-80 (GW) | 2009-08-03 | 14:57 | WATER | SW8270C | Benzo(k)fluoranthene | 0.001 | mg/L | U
339564-005 | EP-80 (GW) | 2009-08-03 | 14:57 | WATER | SW8270C | Benzoic Acid | 0.01 | mg/L | U | UJ | L | SUR
339564-005 | EP-80 (GW) | 2009-08-03 | 14:57 | WATER | SW8270C | Benzyl Alcohol | 0.001 | mg/L | U
339564-005 | EP-80 (GW) | 2009-08-03 | 14:57 | WATER | SW8270C | Benzyl Butyl Phthalate | 0.001 | mg/L | U
339564-005 | EP-80 (GW) | 2009-08-03 | 14:57 | WATER | SW6020 | Beryllium | 0.0006 | mg/L | U
339564-005 | EP-80 (GW) | 2009-08-03 | 14:57 | WATER | SW8270C | bis(2-chloroethoxy) methane | 0.001 | mg/L | U
339564-005 | EP-80 (GW) | 2009-08-03 | 14:57 | WATER | SW8270C | bis(2-chloroethyl) ether | 0.001 | mg/L | U
339564-005 | EP-80 (GW) | 2009-08-03 | 14:57 | WATER | SW8270C | bis(2-chloroisopropyl) ether | 0.001 | mg/L | U
339564-005 | EP-80 (GW) | 2009-08-03 | 14:57 | WATER | SW8260B | Bromobenzene | 0.2 | ug/L | U
339564-005 | EP-80 (GW) | 2009-08-03 | 14:57 | WATER | SW8260B | Bromochloromethane | 0.2 | ug/L | U
339564-005 | EP-80 (GW) | 2009-08-03 | 14:57 | WATER | SW8260B | Bromoform | 0.2 | ug/L | U
339564-005 | EP-80 (GW) | 2009-08-03 | 14:57 | WATER | SW8260B | Bromomethane | 0.2 | ug/L | U
339564-005 | EP-80 (GW) | 2009-08-03 | 14:57 | WATER | SW8260B | Carbon Disulfide | 0.2 | ug/L | U
339564-005 | EP-80 (GW) | 2009-08-03 | 14:57 | WATER | SW8260B | Carbon Tetrachloride | 0.2 | ug/L | U
339564-005 | EP-80 (GW) | 2009-08-03 | 14:57 | WATER | SW8260B | Chlorobenzene | 0.2 | ug/L | U
339564-005 | EP-80 (GW) | 2009-08-03 | 14:57 | WATER | SW8260B | Chloroethane | 0.2 | ug/L | U
339564-005 | EP-80 (GW) | 2009-08-03 | 14:57 | WATER | SW8270C | Chrysene | 0.001 | mg/L | U
339564-005 | EP-80 (GW) | 2009-08-03 | 14:57 | WATER | SW8260B | cis-1,2-Dichloroethene | 0.2 | ug/L | U
339564-005 | EP-80 (GW) | 2009-08-03 | 14:57 | WATER | SW8260B | cis-1,3-Dichloropropene | 0.2 | ug/L | U
339564-005 | EP-80 (GW) | 2009-08-03 | 14:57 | WATER | SW8260B | Cyclohexane | 2 | ug/L | U
339564-005 | EP-80 (GW) | 2009-08-03 | 14:57 | WATER | SW8270C | Dibenz(a,h)anthracene | 0.001 | mg/L | U
339564-005 | EP-80 (GW) | 2009-08-03 | 14:57 | WATER | SW8270C | Dibenzofuran | 0.001 | mg/L | U
339564-005 | EP-80 (GW) | 2009-08-03 | 14:57 | WATER | SW8260B | Dibromomethane | 0.2 | ug/L | U
339564-005 | EP-80 (GW) | 2009-08-03 | 14:57 | WATER | SW8260B | Dichlorodifluoromethane | 0.2 | ug/L | U
339564-005 | EP-80 (GW) | 2009-08-03 | 14:57 | WATER | SW8270C | Diethyl Phthalate | 0.001 | mg/L | U
339564-005 | EP-80 (GW) | 2009-08-03 | 14:57 | WATER | SW8270C | Dimethyl Phthalate | 0.001 | mg/L | U
339564-005 | EP-80 (GW) | 2009-08-03 | 14:57 | WATER | SW8270C | di-n-Butyl Phthalate | 0.003 | mg/L | U
339564-005 | EP-80 (GW) | 2009-08-03 | 14:57 | WATER | SW8270C | di-n-Octyl Phthalate | 0.001 | mg/L | U
339564-005 | EP-80 (GW) | 2009-08-03 | 14:57 | WATER | SW8260B | Ethylbenzene | 0.2 | ug/L | U
339564-005 | EP-80 (GW) | 2009-08-03 | 14:57 | WATER | SW8270C | Fluoranthene | 0.001 | mg/L | U
339564-005 | EP-80 (GW) | 2009-08-03 | 14:57 | WATER | SW8270C | Fluorene | 0.001 | mg/L | U
339564-005 | EP-80 (GW) | 2009-08-03 | 14:57 | WATER | SW8270C | Hexachlorobenzene | 0.001 | mg/L | U
339564-005 | EP-80 (GW) | 2009-08-03 | 14:57 | WATER | SW8260B | Hexachlorobutadiene | 0.2 | ug/L | U
339564-005 | EP-80 (GW) | 2009-08-03 | 14:57 | WATER | SW8270C | Hexachlorobutadiene | 0.001 | mg/L | U
339564-005 | EP-80 (GW) | 2009-08-03 | 14:57 | WATER | SW8270C | Hexachlorocyclopentadiene | 0.001 | mg/L | U
339564-005 | EP-80 (GW) | 2009-08-03 | 14:57 | WATER | SW8270C | Hexachloroethane | 0.001 | mg/L | U
339564-005 | EP-80 (GW) | 2009-08-03 | 14:57 | WATER | SW8270C | Indeno(1,2,3-c,d)Pyrene | 0.001 | mg/L | U
339564-005 | EP-80 (GW) | 2009-08-03 | 14:57 | WATER | SW8270C | Isophorone | 0.001 | mg/L | U
339564-005 | EP-80 (GW) | 2009-08-03 | 14:57 | WATER | SW8260B | isopropylbenzene | 0.2 | ug/L | U
339564-005 | EP-80 (GW) | 2009-08-03 | 14:57 | WATER | SW6020 | Lead | 0.001 | mg/L | U
339564-005 | EP-80 (GW) | 2009-08-03 | 14:57 | WATER | SW8260B | m,p-Xylenes | 0.4 | ug/L | U
339564-005 | EP-80 (GW) | 2009-08-03 | 14:57 | WATER | SW8260B | Methyl Acetate | 0.5 | ug/L | U
339564-005 | EP-80 (GW) | 2009-08-03 | 14:57 | WATER | SW8260B | Methylcyclohexane | 0.5 | ug/L | U
339564-005 | EP-80 (GW) | 2009-08-03 | 14:57 | WATER | SW8260B | Methylene Chloride | 0.4 | ug/L | U
339564-005 | EP-80 (GW) | 2009-08-03 | 14:57 | WATER | SW8260B | MTBE | 0.2 | ug/L | U
339564-005 | EP-80 (GW) | 2009-08-03 | 14:57 | WATER | SW8260B | Naphthalene | 0.2 | ug/L | U
339564-005 | EP-80 (GW) | 2009-08-03 | 14:57 | WATER | SW8270C | Naphthalene | 0.001 | mg/L | U
339564-005 | EP-80 (GW) | 2009-08-03 | 14:57 | WATER | SW8260B | n-Butylbenzene | 0.2 | ug/L | U
339564-005 | EP-80 (GW) | 2009-08-03 | 14:57 | WATER | SW8270C | Nitrobenzene | 0.001 | mg/L | U
339564-005 | EP-80 (GW) | 2009-08-03 | 14:57 | WATER | SW8270C | N-Nitrosodi-n-Propylamine | 0.001 | mg/L | U
339564-005 | EP-80 (GW) | 2009-08-03 | 14:57 | WATER | SW8270C | N-Nitrosodiphenylamine | 0.002 | mg/L | U
339564-005 | EP-80 (GW) | 2009-08-03 | 14:57 | WATER | SW8260B | n-Propylbenzene | 0.2 | ug/L | U
339564-005 | EP-80 (GW) | 2009-08-03 | 14:57 | WATER | SW8260B | o-Xylene | 0.2 | ug/L | U
339564-005 | EP-80 (GW) | 2009-08-03 | 14:57 | WATER | SW8270C | Pentachlorophenol | 0.001 | mg/L | U | UJ | L | SUR, LCS
339564-005 | EP-80 (GW) | 2009-08-03 | 14:57 | WATER | SW8270C | Phenanthrene | 0.001 | mg/L | U
339564-005 | EP-80 (GW) | 2009-08-03 | 14:57 | WATER | SW8270C | Phenol | 0.001 | mg/L | U | UJ | L | SUR
339564-005 | EP-80 (GW) | 2009-08-03 | 14:57 | WATER | SW8260B | p-Isopropyltoluene (p-Cymene) | 0.2 | ug/L | U
339564-005 | EP-80 (GW) | 2009-08-03 | 14:57 | WATER | SW8270C | Pyrene | 0.001 | mg/L | U
339564-005 | EP-80 (GW) | 2009-08-03 | 14:57 | WATER | SW8260B | Sec-Butylbenzene | 0.2 | ug/L | U
339564-005 | EP-80 (GW) | 2009-08-03 | 14:57 | WATER | SW6020 | Silver | 0.001 | mg/L | U
339564-005 | EP-80 (GW) | 2009-08-03 | 14:57 | WATER | SW8260B | Styrene | 0.2 | ug/L | U
339564-005 | EP-80 (GW) | 2009-08-03 | 14:57 | WATER | SW8260B | tert-Butylbenzene | 0.2 | ug/L | U
339564-005 | EP-80 (GW) | 2009-08-03 | 14:57 | WATER | SW8260B | Tetrachloroethylene | 0.2 | ug/L | U
339564-005 | EP-80 (GW) | 2009-08-03 | 14:57 | WATER | SW6020 | Tin | 0.015 | mg/L | U
339564-005 | EP-80 (GW) | 2009-08-03 | 14:57 | WATER | SW8260B | Toluene | 0.2 | ug/L | U
339564-005 | EP-80 (GW) | 2009-08-03 | 14:57 | WATER | SW8260B | trans-1,2-dichloroethene | 0.2 | ug/L | U
339564-005 | EP-80 (GW) | 2009-08-03 | 14:57 | WATER | SW8260B | trans-1,3-dichloropropene | 0.2 | ug/L | U
339564-005 | EP-80 (GW) | 2009-08-03 | 14:57 | WATER | SW8260B | Trichloroethene | 0.2 | ug/L | U
339564-005 | EP-80 (GW) | 2009-08-03 | 14:57 | WATER | SW8260B | Trichlorofluoromethane | 0.2 | ug/L | U
339564-005 | EP-80 (GW) | 2009-08-03 | 14:57 | WATER | SW8260B | Vinyl Chloride | 0.2 | ug/L | U
339564-005 | EP-80 (GW) | 2009-08-03 | 14:57 | WATER | SW8270C | bis(2-ethylhexyl) phthalate | 0.001 | mg/L | J
339564-005 | EP-80 (GW) | 2009-08-03 | 14:57 | WATER | SW8260B | Bromodichloromethane | 0.28 | ug/L | J
339564-005 | EP-80 (GW) | 2009-08-03 | 14:57 | WATER | SW8260B | Chloroform | 0.24 | ug/L | J
339564-005 | EP-80 (GW) | 2009-08-03 | 14:57 | WATER | SW8260B | Chloromethane | 0.87 | ug/L | J | U |  | TB
339564-005 | EP-80 (GW) | 2009-08-03 | 14:57 | WATER | SW6020 | Cobalt | 0.002 | mg/L | J
339564-005 | EP-80 (GW) | 2009-08-03 | 14:57 | WATER | SW8260B | Dibromochloromethane | 0.49 | ug/L | J
339564-005 | EP-80 (GW) | 2009-08-03 | 14:57 | WATER | SW7470A | Mercury | 0.0001 | mg/L | J
339564-005 | EP-80 (GW) | 2009-08-03 | 14:57 | WATER | SW6020 | Thallium | 0.001 | mg/L | J
339564-005 | EP-80 (GW) | 2009-08-03 | 14:57 | WATER | SW6020 | Titanium | 0.006 | mg/L | J
339564-005 | EP-80 (GW) | 2009-08-03 | 14:57 | WATER | SW6020 | Boron | 1.83 | mg/L | D | J |  | ICV
339564-005 | EP-80 (GW) | 2009-08-03 | 14:57 | WATER | SW6020 | Aluminum | 0.218 | mg/L
339564-005 | EP-80 (GW) | 2009-08-03 | 14:57 | WATER | SW6020 | Arsenic | 0.031 | mg/L
339564-005 | EP-80 (GW) | 2009-08-03 | 14:57 | WATER | SW6020 | Barium | 0.047 | mg/L
339564-005 | EP-80 (GW) | 2009-08-03 | 14:57 | WATER | SW6020 | Cadmium | 0.001 | mg/L
339564-005 | EP-80 (GW) | 2009-08-03 | 14:57 | WATER | SW6020 | Calcium | 180 | mg/L
339564-005 | EP-80 (GW) | 2009-08-03 | 14:57 | WATER | SW6020 | Chromium | 0.005 | mg/L |  | J |  | FD
339564-005 | EP-80 (GW) | 2009-08-03 | 14:57 | WATER | SW6020 | Copper | 0.011 | mg/L
339564-005 | EP-80 (GW) | 2009-08-03 | 14:57 | WATER | SW6020 | Iron | 2.65 | mg/L
339564-005 | EP-80 (GW) | 2009-08-03 | 14:57 | WATER | SW6020 | Magnesium | 88.6 | mg/L
339564-005 | EP-80 (GW) | 2009-08-03 | 14:57 | WATER | SW6020 | Manganese | 1.51 | mg/L |  | J |  | FD
339564-005 | EP-80 (GW) | 2009-08-03 | 14:57 | WATER | SW6020 | Molybdenum | 0.143 | mg/L
339564-005 | EP-80 (GW) | 2009-08-03 | 14:57 | WATER | SW6020 | Nickel | 0.013 | mg/L
339564-005 | EP-80 (GW) | 2009-08-03 | 14:57 | WATER | SW6020 | Potassium | 15.1 | mg/L
339564-005 | EP-80 (GW) | 2009-08-03 | 14:57 | WATER | SW6020 | Selenium | 0.021 | mg/L
339564-005 | EP-80 (GW) | 2009-08-03 | 14:57 | WATER | SW6020 | Vanadium | 0.024 | mg/L
339564-005 | EP-80 (GW) | 2009-08-03 | 14:57 | WATER | SW6020 | Zinc | 0.023 | mg/L |  | J |  | FD
339564-006 | FD-1 | 2009-08-03 | 18:00 | WATER | SW8260B | 1,1,1,2-Tetrachloroethane | 0.2 | ug/L | U
339564-006 | FD-1 | 2009-08-03 | 18:00 | WATER | SW8260B | 1,1,1-Trichloroethane | 0.2 | ug/L | U
339564-006 | FD-1 | 2009-08-03 | 18:00 | WATER | SW8260B | 1,1,2,2-Tetrachloroethane | 0.2 | ug/L | U
339564-006 | FD-1 | 2009-08-03 | 18:00 | WATER | SW8260B | 1,1,2-Trichloro-1,2,2-Trifluor | 0.5 | ug/L | U
339564-006 | FD-1 | 2009-08-03 | 18:00 | WATER | SW8260B | 1,1,2-Trichloroethane | 0.2 | ug/L | U
339564-006 | FD-1 | 2009-08-03 | 18:00 | WATER | SW8260B | 1,1-Dichloroethane | 0.2 | ug/L | U
339564-006 | FD-1 | 2009-08-03 | 18:00 | WATER | SW8260B | 1,1-Dichloroethene | 0.2 | ug/L | U
339564-006 | FD-1 | 2009-08-03 | 18:00 | WATER | SW8260B | 1,1-Dichloropropene | 0.2 | ug/L | U
339564-006 | FD-1 | 2009-08-03 | 18:00 | WATER | SW8260B | 1,2,3-Trichlorobenzene | 0.2 | ug/L | U
339564-006 | FD-1 | 2009-08-03 | 18:00 | WATER | SW8260B | 1,2,3-Trichloropropane | 0.2 | ug/L | U
339564-006 | FD-1 | 2009-08-03 | 18:00 | WATER | SW8260B | 1,2,4-Trichlorobenzene | 0.2 | ug/L | U
339564-006 | FD-1 | 2009-08-03 | 18:00 | WATER | SW8260B | 1,2,4-Trimethylbenzene | 0.2 | ug/L | U
339564-006 | FD-1 | 2009-08-03 | 18:00 | WATER | SW8260B | 1,2-Dibromo-3-Chloropropane | 0.2 | ug/L | U
339564-006 | FD-1 | 2009-08-03 | 18:00 | WATER | SW8260B | 1,2-Dibromoethane (Ethylene Di | 0.2 | ug/L | U
339564-006 | FD-1 | 2009-08-03 | 18:00 | WATER | SW8260B | 1,2-Dichlorobenzene | 0.2 | ug/L | U
339564-006 | FD-1 | 2009-08-03 | 18:00 | WATER | SW8260B | 1,2-Dichloroethane | 0.2 | ug/L | U
339564-006 | FD-1 | 2009-08-03 | 18:00 | WATER | SW8260B | 1,2-Dichloropropane | 0.2 | ug/L | U
339564-006 | FD-1 | 2009-08-03 | 18:00 | WATER | SW8260B | 1,3,5-trimethylbenzene | 0.2 | ug/L | U
339564-006 | FD-1 | 2009-08-03 | 18:00 | WATER | SW8260B | 1,3-Dichlorobenzene | 0.2 | ug/L | U
339564-006 | FD-1 | 2009-08-03 | 18:00 | WATER | SW8260B | 1,3-Dichloropropane | 0.2 | ug/L | U
339564-006 | FD-1 | 2009-08-03 | 18:00 | WATER | SW8260B | 1,4-Dichlorobenzene | 0.2 | ug/L | U
339564-006 | FD-1 | 2009-08-03 | 18:00 | WATER | SW8260B | 1-Chlorohexane | 0.2 | ug/L | U
339564-006 | FD-1 | 2009-08-03 | 18:00 | WATER | SW8260B | 2,2-Dichloropropane | 0.2 | ug/L | U
339564-006 | FD-1 | 2009-08-03 | 18:00 | WATER | SW8270C | 2,4,5-Trichlorophenol | 0.001 | mg/L | U | UJ | L | SUR
339564-006 | FD-1 | 2009-08-03 | 18:00 | WATER | SW8270C | 2,4,6-Trichlorophenol | 0.001 | mg/L | U | UJ | L | SUR
339564-006 | FD-1 | 2009-08-03 | 18:00 | WATER | SW8270C | 2,4-Dichlorophenol | 0.001 | mg/L | U | UJ | L | SUR
339564-006 | FD-1 | 2009-08-03 | 18:00 | WATER | SW8270C | 2,4-Dimethylphenol | 0.001 | mg/L | U | UJ | L | SUR
339564-006 | FD-1 | 2009-08-03 | 18:00 | WATER | SW8270C | 2,4-Dinitrophenol | 0.001 | mg/L | U | UJ | L | SUR
339564-006 | FD-1 | 2009-08-03 | 18:00 | WATER | SW8270C | 2,4-Dinitrotoluene | 0.001 | mg/L | U
339564-006 | FD-1 | 2009-08-03 | 18:00 | WATER | SW8270C | 2,6-Dinitrotoluene | 0.001 | mg/L | U
339564-006 | FD-1 | 2009-08-03 | 18:00 | WATER | SW8260B | 2-Butanone | 1 | ug/L | U
339564-006 | FD-1 | 2009-08-03 | 18:00 | WATER | SW8270C | 2-Chloronaphthalene | 0.001 | mg/L | U
339564-006 | FD-1 | 2009-08-03 | 18:00 | WATER | SW8270C | 2-Chlorophenol | 0.001 | mg/L | U | UJ | L | SUR
339564-006 | FD-1 | 2009-08-03 | 18:00 | WATER | SW8260B | 2-Hexanone | 1 | ug/L | U
339564-006 | FD-1 | 2009-08-03 | 18:00 | WATER | SW8270C | 2-Methylnaphthalene | 0.001 | mg/L | U
339564-006 | FD-1 | 2009-08-03 | 18:00 | WATER | SW8270C | 2-methylphenol | 0.001 | mg/L | U | UJ | L | SUR
339564-006 | FD-1 | 2009-08-03 | 18:00 | WATER | SW8270C | 2-Nitroaniline | 0.001 | mg/L | U
339564-006 | FD-1 | 2009-08-03 | 18:00 | WATER | SW8270C | 2-Nitrophenol | 0.001 | mg/L | U | UJ | L | SUR
339564-006 | FD-1 | 2009-08-03 | 18:00 | WATER | SW8270C | 3&4-Methylphenol | 0.002 | mg/L | U | UJ | L | SUR
339564-006 | FD-1 | 2009-08-03 | 18:00 | WATER | SW8270C | 3,3-Dichlorobenzidine | 0.002 | mg/L | U
339564-006 | FD-1 | 2009-08-03 | 18:00 | WATER | SW8270C | 3-Nitroaniline | 0.002 | mg/L | U
339564-006 | FD-1 | 2009-08-03 | 18:00 | WATER | SW8270C | 4,6-dinitro-2-methyl phenol | 0.001 | mg/L | U | UJ | L | SUR
339564-006 | FD-1 | 2009-08-03 | 18:00 | WATER | SW8270C | 4-Bromophenyl-phenylether | 0.001 | mg/L | U
339564-006 | FD-1 | 2009-08-03 | 18:00 | WATER | SW8270C | 4-chloro-3-methylphenol | 0.001 | mg/L | U | UJ | L | SUR
339564-006 | FD-1 | 2009-08-03 | 18:00 | WATER | SW8270C | 4-Chloroaniline | 0.001 | mg/L | U
339564-006 | FD-1 | 2009-08-03 | 18:00 | WATER | SW8270C | 4-Chlorophenyl Phenyl Ether | 0.001 | mg/L | U
339564-006 | FD-1 | 2009-08-03 | 18:00 | WATER | SW8260B | 4-Chlorotoluene | 0.2 | ug/L | U
339564-006 | FD-1 | 2009-08-03 | 18:00 | WATER | SW8260B | 4-Methyl-2-Pentanone | 0.4 | ug/L | U
339564-006 | FD-1 | 2009-08-03 | 18:00 | WATER | SW8270C | 4-Nitroaniline | 0.001 | mg/L | U
339564-006 | FD-1 | 2009-08-03 | 18:00 | WATER | SW8270C | 4-Nitrophenol | 0.001 | mg/L | U | UJ | L | SUR
339564-006 | FD-1 | 2009-08-03 | 18:00 | WATER | SW8270C | Acenaphthene | 0.001 | mg/L | U
339564-006 | FD-1 | 2009-08-03 | 18:00 | WATER | SW8270C | Acenaphthylene | 0.001 | mg/L | U
339564-006 | FD-1 | 2009-08-03 | 18:00 | WATER | SW8260B | Acetone | 2 | ug/L | U
339564-006 | FD-1 | 2009-08-03 | 18:00 | WATER | SW8270C | Anthracene | 0.001 | mg/L | U
339564-006 | FD-1 | 2009-08-03 | 18:00 | WATER | SW6020 | Antimony | 0.005 | mg/L | U | UJ |  | CCV
339564-006 | FD-1 | 2009-08-03 | 18:00 | WATER | SW8260B | Benzene | 0.2 | ug/L | U
339564-006 | FD-1 | 2009-08-03 | 18:00 | WATER | SW8270C | Benzo(a)anthracene | 0.001 | mg/L | U
339564-006 | FD-1 | 2009-08-03 | 18:00 | WATER | SW8270C | Benzo(a)pyrene | 0.001 | mg/L | U
339564-006 | FD-1 | 2009-08-03 | 18:00 | WATER | SW8270C | Benzo(b)fluoranthene | 0.001 | mg/L | U
339564-006 | FD-1 | 2009-08-03 | 18:00 | WATER | SW8270C | Benzo(g,h,i)perylene | 0.001 | mg/L | U
339564-006 | FD-1 | 2009-08-03 | 18:00 | WATER | SW8270C | Benzo(k)fluoranthene | 0.001 | mg/L | U
339564-006 | FD-1 | 2009-08-03 | 18:00 | WATER | SW8270C | Benzoic Acid | 0.009 | mg/L | U | UJ | L | SUR
339564-006 | FD-1 | 2009-08-03 | 18:00 | WATER | SW8270C | Benzyl Alcohol | 0.001 | mg/L | U
339564-006 | FD-1 | 2009-08-03 | 18:00 | WATER | SW8270C | Benzyl Butyl Phthalate | 0.001 | mg/L | U
339564-006 | FD-1 | 2009-08-03 | 18:00 | WATER | SW6020 | Beryllium | 0.0006 | mg/L | U
339564-006 | FD-1 | 2009-08-03 | 18:00 | WATER | SW8270C | bis(2-chloroethoxy) methane | 0.001 | mg/L | U
339564-006 | FD-1 | 2009-08-03 | 18:00 | WATER | SW8270C | bis(2-chloroethyl) ether | 0.001 | mg/L | U
339564-006 | FD-1 | 2009-08-03 | 18:00 | WATER | SW8270C | bis(2-chloroisopropyl) ether | 0.001 | mg/L | U
339564-006 | FD-1 | 2009-08-03 | 18:00 | WATER | SW8270C | bis(2-ethylhexyl) phthalate | 0.001 | mg/L | U
339564-006 | FD-1 | 2009-08-03 | 18:00 | WATER | SW8260B | Bromobenzene | 0.2 | ug/L | U
339564-006 | FD-1 | 2009-08-03 | 18:00 | WATER | SW8260B | Bromochloromethane | 0.2 | ug/L | U
339564-006 | FD-1 | 2009-08-03 | 18:00 | WATER | SW8260B | Bromoform | 0.2 | ug/L | U
339564-006 | FD-1 | 2009-08-03 | 18:00 | WATER | SW8260B | Bromomethane | 0.2 | ug/L | U
339564-006 | FD-1 | 2009-08-03 | 18:00 | WATER | SW8260B | Carbon Disulfide | 0.2 | ug/L | U
339564-006 | FD-1 | 2009-08-03 | 18:00 | WATER | SW8260B | Carbon Tetrachloride | 0.2 | ug/L | U
339564-006 | FD-1 | 2009-08-03 | 18:00 | WATER | SW8260B | Chlorobenzene | 0.2 | ug/L | U
339564-006 | FD-1 | 2009-08-03 | 18:00 | WATER | SW8260B | Chloroethane | 0.2 | ug/L | U
339564-006 | FD-1 | 2009-08-03 | 18:00 | WATER | SW8260B | Chloroform | 0.2 | ug/L | U
339564-006 | FD-1 | 2009-08-03 | 18:00 | WATER | SW8260B | Chloromethane | 0.2 | ug/L | U
339564-006 | FD-1 | 2009-08-03 | 18:00 | WATER | SW8270C | Chrysene | 0.001 | mg/L | U
339564-006 | FD-1 | 2009-08-03 | 18:00 | WATER | SW8260B | cis-1,2-Dichloroethene | 0.2 | ug/L | U
339564-006 | FD-1 | 2009-08-03 | 18:00 | WATER | SW8260B | cis-1,3-Dichloropropene | 0.2 | ug/L | U
339564-006 | FD-1 | 2009-08-03 | 18:00 | WATER | SW6020 | Cobalt | 0.001 | mg/L | U
339564-006 | FD-1 | 2009-08-03 | 18:00 | WATER | SW8260B | Cyclohexane | 2 | ug/L | U
339564-006 | FD-1 | 2009-08-03 | 18:00 | WATER | SW8270C | Dibenz(a,h)anthracene | 0.001 | mg/L | U
339564-006 | FD-1 | 2009-08-03 | 18:00 | WATER | SW8270C | Dibenzofuran | 0.001 | mg/L | U
339564-006 | FD-1 | 2009-08-03 | 18:00 | WATER | SW8260B | Dibromomethane | 0.2 | ug/L | U
339564-006 | FD-1 | 2009-08-03 | 18:00 | WATER | SW8260B | Dichlorodifluoromethane | 0.2 | ug/L | U
339564-006 | FD-1 | 2009-08-03 | 18:00 | WATER | SW8270C | Diethyl Phthalate | 0.001 | mg/L | U
339564-006 | FD-1 | 2009-08-03 | 18:00 | WATER | SW8270C | Dimethyl Phthalate | 0.001 | mg/L | U
339564-006 | FD-1 | 2009-08-03 | 18:00 | WATER | SW8270C | di-n-Butyl Phthalate | 0.003 | mg/L | U
339564-006 | FD-1 | 2009-08-03 | 18:00 | WATER | SW8270C | di-n-Octyl Phthalate | 0.001 | mg/L | U
339564-006 | FD-1 | 2009-08-03 | 18:00 | WATER | SW8260B | Ethylbenzene | 0.2 | ug/L | U
339564-006 | FD-1 | 2009-08-03 | 18:00 | WATER | SW8270C | Fluoranthene | 0.001 | mg/L | U
339564-006 | FD-1 | 2009-08-03 | 18:00 | WATER | SW8270C | Fluorene | 0.001 | mg/L | U
339564-006 | FD-1 | 2009-08-03 | 18:00 | WATER | SW8270C | Hexachlorobenzene | 0.001 | mg/L | U
339564-006 | FD-1 | 2009-08-03 | 18:00 | WATER | SW8260B | Hexachlorobutadiene | 0.2 | ug/L | U
339564-006 | FD-1 | 2009-08-03 | 18:00 | WATER | SW8270C | Hexachlorobutadiene | 0.001 | mg/L | U
339564-006 | FD-1 | 2009-08-03 | 18:00 | WATER | SW8270C | Hexachlorocyclopentadiene | 0.001 | mg/L | U
339564-006 | FD-1 | 2009-08-03 | 18:00 | WATER | SW8270C | Hexachloroethane | 0.001 | mg/L | U
339564-006 | FD-1 | 2009-08-03 | 18:00 | WATER | SW8270C | Indeno(1,2,3-c,d)Pyrene | 0.001 | mg/L | U
339564-006 | FD-1 | 2009-08-03 | 18:00 | WATER | SW8270C | Isophorone | 0.001 | mg/L | U
339564-006 | FD-1 | 2009-08-03 | 18:00 | WATER | SW8260B | isopropylbenzene | 0.2 | ug/L | U
339564-006 | FD-1 | 2009-08-03 | 18:00 | WATER | SW6020 | Lead | 0.001 | mg/L | U
339564-006 | FD-1 | 2009-08-03 | 18:00 | WATER | SW8260B | m,p-Xylenes | 0.4 | ug/L | U
339564-006 | FD-1 | 2009-08-03 | 18:00 | WATER | SW8260B | Methyl Acetate | 0.5 | ug/L | U
339564-006 | FD-1 | 2009-08-03 | 18:00 | WATER | SW8260B | Methylcyclohexane | 0.5 | ug/L | U
339564-006 | FD-1 | 2009-08-03 | 18:00 | WATER | SW8260B | Methylene Chloride | 0.4 | ug/L | U
339564-006 | FD-1 | 2009-08-03 | 18:00 | WATER | SW8260B | MTBE | 0.2 | ug/L | U
339564-006 | FD-1 | 2009-08-03 | 18:00 | WATER | SW8260B | Naphthalene | 0.2 | ug/L | U
339564-006 | FD-1 | 2009-08-03 | 18:00 | WATER | SW8270C | Naphthalene | 0.001 | mg/L | U
339564-006 | FD-1 | 2009-08-03 | 18:00 | WATER | SW8260B | n-Butylbenzene | 0.2 | ug/L | U
339564-006 | FD-1 | 2009-08-03 | 18:00 | WATER | SW8270C | Nitrobenzene | 0.001 | mg/L | U
339564-006 | FD-1 | 2009-08-03 | 18:00 | WATER | SW8270C | N-Nitrosodi-n-Propylamine | 0.001 | mg/L | U
339564-006 | FD-1 | 2009-08-03 | 18:00 | WATER | SW8270C | N-Nitrosodiphenylamine | 0.002 | mg/L | U
339564-006 | FD-1 | 2009-08-03 | 18:00 | WATER | SW8260B | n-Propylbenzene | 0.2 | ug/L | U
339564-006 | FD-1 | 2009-08-03 | 18:00 | WATER | SW8260B | o-Xylene | 0.2 | ug/L | U
339564-006 | FD-1 | 2009-08-03 | 18:00 | WATER | SW8270C | Pentachlorophenol | 0.001 | mg/L | U | UJ | L | SUR, LCS
339564-006 | FD-1 | 2009-08-03 | 18:00 | WATER | SW8270C | Phenanthrene | 0.001 | mg/L | U
339564-006 | FD-1 | 2009-08-03 | 18:00 | WATER | SW8270C | Phenol | 0.001 | mg/L | U | UJ | L | SUR
339564-006 | FD-1 | 2009-08-03 | 18:00 | WATER | SW8260B | p-Isopropyltoluene (p-Cymene) | 0.2 | ug/L | U
339564-006 | FD-1 | 2009-08-03 | 18:00 | WATER | SW8270C | Pyrene | 0.001 | mg/L | U
339564-006 | FD-1 | 2009-08-03 | 18:00 | WATER | SW8260B | Sec-Butylbenzene | 0.2 | ug/L | U
339564-006 | FD-1 | 2009-08-03 | 18:00 | WATER | SW6020 | Silver | 0.001 | mg/L | U
339564-006 | FD-1 | 2009-08-03 | 18:00 | WATER | SW8260B | Styrene | 0.2 | ug/L | U
339564-006 | FD-1 | 2009-08-03 | 18:00 | WATER | SW8260B | tert-Butylbenzene | 0.2 | ug/L | U
339564-006 | FD-1 | 2009-08-03 | 18:00 | WATER | SW8260B | Tetrachloroethylene | 0.2 | ug/L | U
339564-006 | FD-1 | 2009-08-03 | 18:00 | WATER | SW6020 | Tin | 0.015 | mg/L | U
339564-006 | FD-1 | 2009-08-03 | 18:00 | WATER | SW6020 | Titanium | 0.005 | mg/L | U
339564-006 | FD-1 | 2009-08-03 | 18:00 | WATER | SW8260B | trans-1,2-dichloroethene | 0.2 | ug/L | U
339564-006 | FD-1 | 2009-08-03 | 18:00 | WATER | SW8260B | trans-1,3-dichloropropene | 0.2 | ug/L | U
339564-006 | FD-1 | 2009-08-03 | 18:00 | WATER | SW8260B | Trichloroethene | 0.2 | ug/L | U
339564-006 | FD-1 | 2009-08-03 | 18:00 | WATER | SW8260B | Trichlorofluoromethane | 0.2 | ug/L | U
339564-006 | FD-1 | 2009-08-03 | 18:00 | WATER | SW8260B | Vinyl Chloride | 0.2 | ug/L | U
339564-006 | FD-1 | 2009-08-03 | 18:00 | WATER | SW8260B | Bromodichloromethane | 0.37 | ug/L | J
339564-006 | FD-1 | 2009-08-03 | 18:00 | WATER | SW6020 | Cadmium | 0.001 | mg/L | J
339564-006 | FD-1 | 2009-08-03 | 18:00 | WATER | SW8260B | Dibromochloromethane | 0.47 | ug/L | J
339564-006 | FD-1 | 2009-08-03 | 18:00 | WATER | SW7470A | Mercury | 0.0001 | mg/L | J
339564-006 | FD-1 | 2009-08-03 | 18:00 | WATER | SW6020 | Nickel | 0.004 | mg/L | J
339564-006 | FD-1 | 2009-08-03 | 18:00 | WATER | SW6020 | Thallium | 0.001 | mg/L | J
339564-006 | FD-1 | 2009-08-03 | 18:00 | WATER | SW8260B | Toluene | 0.22 | ug/L | J | U |  | TB
339564-006 | FD-1 | 2009-08-03 | 18:00 | WATER | SW6020 | Boron | 0.655 | mg/L | D | J |  | ICV
339564-006 | FD-1 | 2009-08-03 | 18:00 | WATER | SW6020 | Aluminum | 0.143 | mg/L
339564-006 | FD-1 | 2009-08-03 | 18:00 | WATER | SW6020 | Arsenic | 0.109 | mg/L
339564-006 | FD-1 | 2009-08-03 | 18:00 | WATER | SW6020 | Barium | 0.036 | mg/L
339564-006 | FD-1 | 2009-08-03 | 18:00 | WATER | SW6020 | Calcium | 74.2 | mg/L
339564-006 | FD-1 | 2009-08-03 | 18:00 | WATER | SW6020 | Chromium | 0.005 | mg/L |  | J |  | FD
339564-006 | FD-1 | 2009-08-03 | 18:00 | WATER | SW6020 | Copper | 0.012 | mg/L
339564-006 | FD-1 | 2009-08-03 | 18:00 | WATER | SW6020 | Iron | 1.03 | mg/L
339564-006 | FD-1 | 2009-08-03 | 18:00 | WATER | SW6020 | Magnesium | 39.9 | mg/L
339564-006 | FD-1 | 2009-08-03 | 18:00 | WATER | SW6020 | Manganese | 0.013 | mg/L |  | J |  | FD
339564-006 | FD-1 | 2009-08-03 | 18:00 | WATER | SW6020 | Molybdenum | 0.141 | mg/L
339564-006 | FD-1 | 2009-08-03 | 18:00 | WATER | SW6020 | Potassium | 8.73 | mg/L
339564-006 | FD-1 | 2009-08-03 | 18:00 | WATER | SW6020 | Selenium | 0.06 | mg/L
339564-006 | FD-1 | 2009-08-03 | 18:00 | WATER | SW6020 | Vanadium | 0.023 | mg/L
339564-006 | FD-1 | 2009-08-03 | 18:00 | WATER | SW6020 | Zinc | 0.018 | mg/L |  | J |  | FD
339564-007 | Trip Blank | 2009-08-03 | 0:00 | WATER | SW8260B | 1,1,1,2-Tetrachloroethane | 0.2 | ug/L | U
339564-007 | Trip Blank | 2009-08-03 | 0:00 | WATER | SW8260B | 1,1,1-Trichloroethane | 0.2 | ug/L | U
339564-007 | Trip Blank | 2009-08-03 | 0:00 | WATER | SW8260B | 1,1,2,2-Tetrachloroethane | 0.2 | ug/L | U
339564-007 | Trip Blank | 2009-08-03 | 0:00 | WATER | SW8260B | 1,1,2-Trichloro-1,2,2-Trifluor | 0.5 | ug/L | U
339564-007 | Trip Blank | 2009-08-03 | 0:00 | WATER | SW8260B | 1,1,2-Trichloroethane | 0.2 | ug/L | U
339564-007 | Trip Blank | 2009-08-03 | 0:00 | WATER | SW8260B | 1,1-Dichloroethane | 0.2 | ug/L | U
339564-007 | Trip Blank | 2009-08-03 | 0:00 | WATER | SW8260B | 1,1-Dichloroethene | 0.2 | ug/L | U
339564-007 | Trip Blank | 2009-08-03 | 0:00 | WATER | SW8260B | 1,1-Dichloropropene | 0.2 | ug/L | U
339564-007 | Trip Blank | 2009-08-03 | 0:00 | WATER | SW8260B | 1,2,3-Trichlorobenzene | 0.2 | ug/L | U
339564-007 | Trip Blank | 2009-08-03 | 0:00 | WATER | SW8260B | 1,2,3-Trichloropropane | 0.2 | ug/L | U
339564-007 | Trip Blank | 2009-08-03 | 0:00 | WATER | SW8260B | 1,2,4-Trichlorobenzene | 0.2 | ug/L | U
339564-007 | Trip Blank | 2009-08-03 | 0:00 | WATER | SW8260B | 1,2,4-Trimethylbenzene | 0.2 | ug/L | U
339564-007 | Trip Blank | 2009-08-03 | 0:00 | WATER | SW8260B | 1,2-Dibromo-3-Chloropropane | 0.2 | ug/L | U
339564-007 | Trip Blank | 2009-08-03 | 0:00 | WATER | SW8260B | 1,2-Dibromoethane (Ethylene Di | 0.2 | ug/L | U
339564-007 | Trip Blank | 2009-08-03 | 0:00 | WATER | SW8260B | 1,2-Dichlorobenzene | 0.2 | ug/L | U
339564-007 | Trip Blank | 2009-08-03 | 0:00 | WATER | SW8260B | 1,2-Dichloroethane | 0.2 | ug/L | U
339564-007 | Trip Blank | 2009-08-03 | 0:00 | WATER | SW8260B | 1,2-Dichloropropane | 0.2 | ug/L | U
339564-007 | Trip Blank | 2009-08-03 | 0:00 | WATER | SW8260B | 1,3,5-trimethylbenzene | 0.2 | ug/L | U
339564-007 | Trip Blank | 2009-08-03 | 0:00 | WATER | SW8260B | 1,3-Dichlorobenzene | 0.2 | ug/L | U
339564-007 | Trip Blank | 2009-08-03 | 0:00 | WATER | SW8260B | 1,3-Dichloropropane | 0.2 | ug/L | U
339564-007 | Trip Blank | 2009-08-03 | 0:00 | WATER | SW8260B | 1,4-Dichlorobenzene | 0.2 | ug/L | U
339564-007 | Trip Blank | 2009-08-03 | 0:00 | WATER | SW8260B | 1-Chlorohexane | 0.2 | ug/L | U
339564-007 | Trip Blank | 2009-08-03 | 0:00 | WATER | SW8260B | 2,2-Dichloropropane | 0.2 | ug/L | U
339564-007 | Trip Blank | 2009-08-03 | 0:00 | WATER | SW8260B | 2-Butanone | 1 | ug/L | U
339564-007 | Trip Blank | 2009-08-03 | 0:00 | WATER | SW8260B | 2-Hexanone | 1 | ug/L | U
339564-007 | Trip Blank | 2009-08-03 | 0:00 | WATER | SW8260B | 4-Chlorotoluene | 0.2 | ug/L | U
339564-007 | Trip Blank | 2009-08-03 | 0:00 | WATER | SW8260B | 4-Methyl-2-Pentanone | 0.4 | ug/L | U
339564-007 | Trip Blank | 2009-08-03 | 0:00 | WATER | SW8260B | Benzene | 0.2 | ug/L | U
339564-007 | Trip Blank | 2009-08-03 | 0:00 | WATER | SW8260B | Bromobenzene | 0.2 | ug/L | U
339564-007 | Trip Blank | 2009-08-03 | 0:00 | WATER | SW8260B | Bromochloromethane | 0.2 | ug/L | U
339564-007 | Trip Blank | 2009-08-03 | 0:00 | WATER | SW8260B | Bromodichloromethane | 0.2 | ug/L | U
339564-007 | Trip Blank | 2009-08-03 | 0:00 | WATER | SW8260B | Bromoform | 0.2 | ug/L | U
339564-007 | Trip Blank | 2009-08-03 | 0:00 | WATER | SW8260B | Bromomethane | 0.2 | ug/L | U
339564-007 | Trip Blank | 2009-08-03 | 0:00 | WATER | SW8260B | Carbon Disulfide | 0.2 | ug/L | U
339564-007 | Trip Blank | 2009-08-03 | 0:00 | WATER | SW8260B | Carbon Tetrachloride | 0.2 | ug/L | U
339564-007 | Trip Blank | 2009-08-03 | 0:00 | WATER | SW8260B | Chlorobenzene | 0.2 | ug/L | U
339564-007 | Trip Blank | 2009-08-03 | 0:00 | WATER | SW8260B | Chloroethane | 0.2 | ug/L | U
339564-007 | Trip Blank | 2009-08-03 | 0:00 | WATER | SW8260B | Chloroform | 0.2 | ug/L | U
339564-007 | Trip Blank | 2009-08-03 | 0:00 | WATER | SW8260B | cis-1,2-Dichloroethene | 0.2 | ug/L | U
339564-007 | Trip Blank | 2009-08-03 | 0:00 | WATER | SW8260B | cis-1,3-Dichloropropene | 0.2 | ug/L | U
339564-007 | Trip Blank | 2009-08-03 | 0:00 | WATER | SW8260B | Cyclohexane | 2 | ug/L | U
339564-007 | Trip Blank | 2009-08-03 | 0:00 | WATER | SW8260B | Dibromochloromethane | 0.2 | ug/L | U
339564-007 | Trip Blank | 2009-08-03 | 0:00 | WATER | SW8260B | Dibromomethane | 0.2 | ug/L | U
339564-007 | Trip Blank | 2009-08-03 | 0:00 | WATER | SW8260B | Dichlorodifluoromethane | 0.2 | ug/L | U
339564-007 | Trip Blank | 2009-08-03 | 0:00 | WATER | SW8260B | Ethylbenzene | 0.2 | ug/L | U
339564-007 | Trip Blank | 2009-08-03 | 0:00 | WATER | SW8260B | Hexachlorobutadiene | 0.2 | ug/L | U
339564-007 | Trip Blank | 2009-08-03 | 0:00 | WATER | SW8260B | isopropylbenzene | 0.2 | ug/L | U
339564-007 | Trip Blank | 2009-08-03 | 0:00 | WATER | SW8260B | m,p-Xylenes | 0.4 | ug/L | U
339564-007 | Trip Blank | 2009-08-03 | 0:00 | WATER | SW8260B | Methyl Acetate | 0.5 | ug/L | U
339564-007 | Trip Blank | 2009-08-03 | 0:00 | WATER | SW8260B | Methylcyclohexane | 0.5 | ug/L | U
339564-007 | Trip Blank | 2009-08-03 | 0:00 | WATER | SW8260B | Methylene Chloride | 0.4 | ug/L | U
339564-007 | Trip Blank | 2009-08-03 | 0:00 | WATER | SW8260B | MTBE | 0.2 | ug/L | U
339564-007 | Trip Blank | 2009-08-03 | 0:00 | WATER | SW8260B | Naphthalene | 0.2 | ug/L | U
339564-007 | Trip Blank | 2009-08-03 | 0:00 | WATER | SW8260B | n-Butylbenzene | 0.2 | ug/L | U
339564-007 | Trip Blank | 2009-08-03 | 0:00 | WATER | SW8260B | n-Propylbenzene | 0.2 | ug/L | U
339564-007 | Trip Blank | 2009-08-03 | 0:00 | WATER | SW8260B | o-Xylene | 0.2 | ug/L | U
339564-007 | Trip Blank | 2009-08-03 | 0:00 | WATER | SW8260B | p-Isopropyltoluene (p-Cymene) | 0.2 | ug/L | U
339564-007 | Trip Blank | 2009-08-03 | 0:00 | WATER | SW8260B | Sec-Butylbenzene | 0.2 | ug/L | U
339564-007 | Trip Blank | 2009-08-03 | 0:00 | WATER | SW8260B | Styrene | 0.2 | ug/L | U
339564-007 | Trip Blank | 2009-08-03 | 0:00 | WATER | SW8260B | tert-Butylbenzene | 0.2 | ug/L | U
339564-007 | Trip Blank | 2009-08-03 | 0:00 | WATER | SW8260B | Tetrachloroethylene | 0.2 | ug/L | U
339564-007 | Trip Blank | 2009-08-03 | 0:00 | WATER | SW8260B | Toluene | 0.2 | ug/L | U
339564-007 | Trip Blank | 2009-08-03 | 0:00 | WATER | SW8260B | trans-1,2-dichloroethene | 0.2 | ug/L | U
339564-007 | Trip Blank | 2009-08-03 | 0:00 | WATER | SW8260B | trans-1,3-dichloropropene | 0.2 | ug/L | U
339564-007 | Trip Blank | 2009-08-03 | 0:00 | WATER | SW8260B | Trichloroethene | 0.2 | ug/L | U
339564-007 | Trip Blank | 2009-08-03 | 0:00 | WATER | SW8260B | Trichlorofluoromethane | 0.2 | ug/L | U
339564-007 | Trip Blank | 2009-08-03 | 0:00 | WATER | SW8260B | Vinyl Chloride | 0.2 | ug/L | U
339564-007 | Trip Blank | 2009-08-03 | 0:00 | WATER | SW8260B | Acetone | 2.9 | ug/L | J
339564-007 | Trip Blank | 2009-08-03 | 0:00 | WATER | SW8260B | Chloromethane | 0.21 | ug/L | J
339571-001 | EP-110 (GW) | 2009-08-03 | 7:34 | WATER | SW8260B | 1,1,1,2-Tetrachloroethane | 0.2 | ug/L | U
339571-001 | EP-110 (GW) | 2009-08-03 | 7:34 | WATER | SW8260B | 1,1,1-Trichloroethane | 0.2 | ug/L | U
339571-001 | EP-110 (GW) | 2009-08-03 | 7:34 | WATER | SW8260B | 1,1,2,2-Tetrachloroethane | 0.2 | ug/L | U
339571-001 | EP-110 (GW) | 2009-08-03 | 7:34 | WATER | SW8260B | 1,1,2-Trichloro-1,2,2-Trifluor | 0.5 | ug/L | U
339571-001 | EP-110 (GW) | 2009-08-03 | 7:34 | WATER | SW8260B | 1,1,2-Trichloroethane | 0.2 | ug/L | U
339571-001 | EP-110 (GW) | 2009-08-03 | 7:34 | WATER | SW8260B | 1,1-Dichloroethane | 0.2 | ug/L | U
339571-001 | EP-110 (GW) | 2009-08-03 | 7:34 | WATER | SW8260B | 1,1-Dichloroethene | 0.2 | ug/L | U
339571-001 | EP-110 (GW) | 2009-08-03 | 7:34 | WATER | SW8260B | 1,1-Dichloropropene | 0.2 | ug/L | U
339571-001 | EP-110 (GW) | 2009-08-03 | 7:34 | WATER | SW8260B | 1,2,3-Trichlorobenzene | 0.2 | ug/L | U
339571-001 | EP-110 (GW) | 2009-08-03 | 7:34 | WATER | SW8260B | 1,2,3-Trichloropropane | 0.2 | ug/L | U
339571-001 | EP-110 (GW) | 2009-08-03 | 7:34 | WATER | SW8260B | 1,2,4-Trichlorobenzene | 0.2 | ug/L | U
339571-001 | EP-110 (GW) | 2009-08-03 | 7:34 | WATER | SW8260B | 1,2,4-Trimethylbenzene | 0.2 | ug/L | U
339571-001 | EP-110 (GW) | 2009-08-03 | 7:34 | WATER | SW8260B | 1,2-Dibromo-3-Chloropropane | 0.2 | ug/L | U
339571-001 | EP-110 (GW) | 2009-08-03 | 7:34 | WATER | SW8260B | 1,2-Dibromoethane (Ethylene Di | 0.2 | ug/L | U
339571-001 | EP-110 (GW) | 2009-08-03 | 7:34 | WATER | SW8260B | 1,2-Dichlorobenzene | 0.2 | ug/L | U
339571-001 | EP-110 (GW) | 2009-08-03 | 7:34 | WATER | SW8260B | 1,2-Dichloroethane | 0.2 | ug/L | U
339571-001 | EP-110 (GW) | 2009-08-03 | 7:34 | WATER | SW8260B | 1,2-Dichloropropane | 0.2 | ug/L | U
339571-001 | EP-110 (GW) | 2009-08-03 | 7:34 | WATER | SW8260B | 1,3,5-trimethylbenzene | 0.2 | ug/L | U
339571-001 | EP-110 (GW) | 2009-08-03 | 7:34 | WATER | SW8260B | 1,3-Dichlorobenzene | 0.2 | ug/L | U
339571-001 | EP-110 (GW) | 2009-08-03 | 7:34 | WATER | SW8260B | 1,3-Dichloropropane | 0.2 | ug/L | U
339571-001 | EP-110 (GW) | 2009-08-03 | 7:34 | WATER | SW8260B | 1,4-Dichlorobenzene | 0.2 | ug/L | U
339571-001 | EP-110 (GW) | 2009-08-03 | 7:34 | WATER | SW8260B | 1-Chlorohexane | 0.2 | ug/L | U
339571-001 | EP-110 (GW) | 2009-08-03 | 7:34 | WATER | SW8260B | 2,2-Dichloropropane | 0.2 | ug/L | U
339571-001 | EP-110 (GW) | 2009-08-03 | 7:34 | WATER | SW8270C | 2,4,5-Trichlorophenol | 0.001 | mg/L | U | UJ | L | SUR
339571-001 | EP-110 (GW) | 2009-08-03 | 7:34 | WATER | SW8270C | 2,4,6-Trichlorophenol | 0.001 | mg/L | U | UJ | L | SUR
339571-001 | EP-110 (GW) | 2009-08-03 | 7:34 | WATER | SW8270C | 2,4-Dichlorophenol | 0.001 | mg/L | U | UJ | L | SUR
339571-001 | EP-110 (GW) | 2009-08-03 | 7:34 | WATER | SW8270C | 2,4-Dimethylphenol | 0.001 | mg/L | U | UJ | L | SUR, SD
339571-001 | EP-110 (GW) | 2009-08-03 | 7:34 | WATER | SW8270C | 2,4-Dinitrophenol | 0.001 | mg/L | U | UJ | L | SUR
339571-001 | EP-110 (GW) | 2009-08-03 | 7:34 | WATER | SW8270C | 2,4-Dinitrotoluene | 0.001 | mg/L | U
339571-001 | EP-110 (GW) | 2009-08-03 | 7:34 | WATER | SW8270C | 2,6-Dinitrotoluene | 0.001 | mg/L | U
339571-001 | EP-110 (GW) | 2009-08-03 | 7:34 | WATER | SW8260B | 2-Butanone | 1 | ug/L | U
339571-001 | EP-110 (GW) | 2009-08-03 | 7:34 | WATER | SW8270C | 2-Chloronaphthalene | 0.001 | mg/L | U
339571-001 | EP-110 (GW) | 2009-08-03 | 7:34 | WATER | SW8270C | 2-Chlorophenol | 0.001 | mg/L | U | UJ | L | SUR
339571-001 | EP-110 (GW) | 2009-08-03 | 7:34 | WATER | SW8260B | 2-Hexanone | 1 | ug/L | U | UJ | L | MS/SD
339571-001 | EP-110 (GW) | 2009-08-03 | 7:34 | WATER | SW8270C | 2-Methylnaphthalene | 0.001 | mg/L | U
339571-001 | EP-110 (GW) | 2009-08-03 | 7:34 | WATER | SW8270C | 2-methylphenol | 0.001 | mg/L | U | UJ | L | SUR
339571-001 | EP-110 (GW) | 2009-08-03 | 7:34 | WATER | SW8270C | 2-Nitroaniline | 0.001 | mg/L | U
339571-001 | EP-110 (GW) | 2009-08-03 | 7:34 | WATER | SW8270C | 2-Nitrophenol | 0.001 | mg/L | U | UJ | L | SUR
339571-001 | EP-110 (GW) | 2009-08-03 | 7:34 | WATER | SW8270C | 3&4-Methylphenol | 0.002 | mg/L | U | UJ | L | SUR
339571-001 | EP-110 (GW) | 2009-08-03 | 7:34 | WATER | SW8270C | 3,3-Dichlorobenzidine | 0.002 | mg/L | U | UJ |  | CCAL
339571-001 | EP-110 (GW) | 2009-08-03 | 7:34 | WATER | SW8270C | 3-Nitroaniline | 0.002 | mg/L | U
339571-001 | EP-110 (GW) | 2009-08-03 | 7:34 | WATER | SW8270C | 4,6-dinitro-2-methyl phenol | 0.001 | mg/L | U | UJ | L | SUR
339571-001 | EP-110 (GW) | 2009-08-03 | 7:34 | WATER | SW8270C | 4-Bromophenyl-phenylether | 0.001 | mg/L | U
339571-001 | EP-110 (GW) | 2009-08-03 | 7:34 | WATER | SW8270C | 4-chloro-3-methylphenol | 0.001 | mg/L | U | UJ | L | SUR
339571-001 | EP-110 (GW) | 2009-08-03 | 7:34 | WATER | SW8270C | 4-Chloroaniline | 0.001 | mg/L | U
339571-001 | EP-110 (GW) | 2009-08-03 | 7:34 | WATER | SW8270C | 4-Chlorophenyl Phenyl Ether | 0.001 | mg/L | U
339571-001 | EP-110 (GW) | 2009-08-03 | 7:34 | WATER | SW8260B | 4-Chlorotoluene | 0.2 | ug/L | U
339571-001 | EP-110 (GW) | 2009-08-03 | 7:34 | WATER | SW8260B | 4-Methyl-2-Pentanone | 0.4 | ug/L | U
339571-001 | EP-110 (GW) | 2009-08-03 | 7:34 | WATER | SW8270C | 4-Nitroaniline | 0.001 | mg/L | U
339571-001 | EP-110 (GW) | 2009-08-03 | 7:34 | WATER | SW8270C | 4-Nitrophenol | 0.001 | mg/L | U | UJ | L | SUR
339571-001 | EP-110 (GW) | 2009-08-03 | 7:34 | WATER | SW8270C | Acenaphthene | 0.001 | mg/L | U
339571-001 | EP-110 (GW) | 2009-08-03 | 7:34 | WATER | SW8270C | Acenaphthylene | 0.001 | mg/L | U
339571-001 | EP-110 (GW) | 2009-08-03 | 7:34 | WATER | SW8260B | Acetone | 2 | ug/L | U | UJ | L | MS/SD
339571-001 | EP-110 (GW) | 2009-08-03 | 7:34 | WATER | SW8270C | Anthracene | 0.001 | mg/L | U
339571-001 | EP-110 (GW) | 2009-08-03 | 7:34 | WATER | SW8260B | Benzene | 0.2 | ug/L | U
339571-001 | EP-110 (GW) | 2009-08-03 | 7:34 | WATER | SW8270C | Benzo(a)anthracene | 0.001 | mg/L | U
339571-001 | EP-110 (GW) | 2009-08-03 | 7:34 | WATER | SW8270C | Benzo(a)pyrene | 0.001 | mg/L | U
339571-001 | EP-110 (GW) | 2009-08-03 | 7:34 | WATER | SW8270C | Benzo(b)fluoranthene | 0.001 | mg/L | U
339571-001 | EP-110 (GW) | 2009-08-03 | 7:34 | WATER | SW8270C | Benzo(g,h,i)perylene | 0.001 | mg/L | U
339571-001 | EP-110 (GW) | 2009-08-03 | 7:34 | WATER | SW8270C | Benzo(k)fluoranthene | 0.001 | mg/L | U
339571-001 | EP-110 (GW) | 2009-08-03 | 7:34 | WATER | SW8270C | Benzoic Acid | 0.009 | mg/L | U | UJ | L | SUR
339571-001 | EP-110 (GW) | 2009-08-03 | 7:34 | WATER | SW8270C | Benzyl Alcohol | 0.001 | mg/L | U
339571-001 | EP-110 (GW) | 2009-08-03 | 7:34 | WATER | SW8270C | Benzyl Butyl Phthalate | 0.001 | mg/L | U
339571-001 | EP-110 (GW) | 2009-08-03 | 7:34 | WATER | SW6020 | Beryllium | 0.0006 | mg/L | U | UJ | L | MS
339571-001 | EP-110 (GW) | 2009-08-03 | 7:34 | WATER | SW8270C | bis(2-chloroethoxy) methane | 0.001 | mg/L | U
339571-001 | EP-110 (GW) | 2009-08-03 | 7:34 | WATER | SW8270C | bis(2-chloroethyl) ether | 0.001 | mg/L | U
339571-001 | EP-110 (GW) | 2009-08-03 | 7:34 | WATER | SW8270C | bis(2-chloroisopropyl) ether | 0.001 | mg/L | U
339571-001 | EP-110 (GW) | 2009-08-03 | 7:34 | WATER | SW8270C | bis(2-ethylhexyl) phthalate | 0.001 | mg/L | U
339571-001 | EP-110 (GW) | 2009-08-03 | 7:34 | WATER | SW8260B | Bromobenzene | 0.2 | ug/L | U
339571-001 | EP-110 (GW) | 2009-08-03 | 7:34 | WATER | SW8260B | Bromochloromethane | 0.2 | ug/L | U
339571-001 | EP-110 (GW) | 2009-08-03 | 7:34 | WATER | SW8260B | Bromoform | 0.2 | ug/L | U
339571-001 | EP-110 (GW) | 2009-08-03 | 7:34 | WATER | SW8260B | Bromomethane | 0.2 | ug/L | U
339571-001 | EP-110 (GW) | 2009-08-03 | 7:34 | WATER | SW8260B | Carbon Disulfide | 0.2 | ug/L | U | R |  | MS/SD
339571-001 | EP-110 (GW) | 2009-08-03 | 7:34 | WATER | SW8260B | Carbon Tetrachloride | 0.2 | ug/L | U
339571-001 | EP-110 (GW) | 2009-08-03 | 7:34 | WATER | SW8260B | Chlorobenzene | 0.2 | ug/L | U
339571-001 | EP-110 (GW) | 2009-08-03 | 7:34 | WATER | SW8260B | Chloroethane | 0.2 | ug/L | U
339571-001 | EP-110 (GW) | 2009-08-03 | 7:34 | WATER | SW8260B | Chloromethane | 0.2 | ug/L | U
339571-001 | EP-110 (GW) | 2009-08-03 | 7:34 | WATER | SW8270C | Chrysene | 0.001 | mg/L | U
339571-001 | EP-110 (GW) | 2009-08-03 | 7:34 | WATER | SW8260B | cis-1,2-Dichloroethene | 0.2 | ug/L | U
339571-001 | EP-110 (GW) | 2009-08-03 | 7:34 | WATER | SW8260B | cis-1,3-Dichloropropene | 0.2 | ug/L | U
339571-001 | EP-110 (GW) | 2009-08-03 | 7:34 | WATER | SW6020 | Cobalt | 0.001 | mg/L | U
339571-001 | EP-110 (GW) | 2009-08-03 | 7:34 | WATER | SW8260B | Cyclohexane | 2 | ug/L | U
339571-001 | EP-110 (GW) | 2009-08-03 | 7:34 | WATER | SW8270C | Dibenz(a,h)anthracene | 0.001 | mg/L | U
339571-001 | EP-110 (GW) | 2009-08-03 | 7:34 | WATER | SW8270C | Dibenzofuran | 0.001 | mg/L | U
339571-001 | EP-110 (GW) | 2009-08-03 | 7:34 | WATER | SW8260B | Dibromomethane | 0.2 | ug/L | U
339571-001 | EP-110 (GW) | 2009-08-03 | 7:34 | WATER | SW8260B | Dichlorodifluoromethane | 0.2 | ug/L | U
339571-001 | EP-110 (GW) | 2009-08-03 | 7:34 | WATER | SW8270C | Diethyl Phthalate | 0.001 | mg/L | U
339571-001 | EP-110 (GW) | 2009-08-03 | 7:34 | WATER | SW8270C | Dimethyl Phthalate | 0.001 | mg/L | U
339571-001 | EP-110 (GW) | 2009-08-03 | 7:34 | WATER | SW8270C | di-n-Butyl Phthalate | 0.003 | mg/L | U
339571-001 | EP-110 (GW) | 2009-08-03 | 7:34 | WATER | SW8270C | di-n-Octyl Phthalate | 0.001 | mg/L | U
339571-001 | EP-110 (GW) | 2009-08-03 | 7:34 | WATER | SW8260B | Ethylbenzene | 0.2 | ug/L | U
339571-001 | EP-110 (GW) | 2009-08-03 | 7:34 | WATER | SW8270C | Fluoranthene | 0.001 | mg/L | U
339571-001 | EP-110 (GW) | 2009-08-03 | 7:34 | WATER | SW8270C | Fluorene | 0.001 | mg/L | U
339571-001 | EP-110 (GW) | 2009-08-03 | 7:34 | WATER | SW8270C | Hexachlorobenzene | 0.001 | mg/L | U
339571-001 | EP-110 (GW) | 2009-08-03 | 7:34 | WATER | SW8260B | Hexachlorobutadiene | 0.2 | ug/L | U
339571-001 | EP-110 (GW) | 2009-08-03 | 7:34 | WATER | SW8270C | Hexachlorobutadiene | 0.001 | mg/L | U
339571-001 | EP-110 (GW) | 2009-08-03 | 7:34 | WATER | SW8270C | Hexachlorocyclopentadiene | 0.001 | mg/L | U
339571-001 | EP-110 (GW) | 2009-08-03 | 7:34 | WATER | SW8270C | Hexachloroethane | 0.001 | mg/L | U
339571-001 | EP-110 (GW) | 2009-08-03 | 7:34 | WATER | SW8270C | Indeno(1,2,3-c,d)Pyrene | 0.001 | mg/L | U
339571-001 | EP-110 (GW) | 2009-08-03 | 7:34 | WATER | SW8270C | Isophorone | 0.001 | mg/L | U
339571-001 | EP-110 (GW) | 2009-08-03 | 7:34 | WATER | SW8260B | isopropylbenzene | 0.2 | ug/L | U
339571-001 | EP-110 (GW) | 2009-08-03 | 7:34 | WATER | SW8260B | m,p-Xylenes | 0.4 | ug/L | U
339571-001 | EP-110 (GW) | 2009-08-03 | 7:34 | WATER | SW8260B | Methyl Acetate | 0.5 | ug/L | U
339571-001 | EP-110 (GW) | 2009-08-03 | 7:34 | WATER | SW8260B | Methylcyclohexane | 0.5 | ug/L | U
339571-001 | EP-110 (GW) | 2009-08-03 | 7:34 | WATER | SW8260B | Methylene Chloride | 0.4 | ug/L | U
339571-001 | EP-110 (GW) | 2009-08-03 | 7:34 | WATER | SW8260B | MTBE | 0.2 | ug/L | U
339571-001 | EP-110 (GW) | 2009-08-03 | 7:34 | WATER | SW8260B | Naphthalene | 0.2 | ug/L | U
339571-001 | EP-110 (GW) | 2009-08-03 | 7:34 | WATER | SW8270C | Naphthalene | 0.001 | mg/L | U
339571-001 | EP-110 (GW) | 2009-08-03 | 7:34 | WATER | SW8260B | n-Butylbenzene | 0.2 | ug/L | U
339571-001 | EP-110 (GW) | 2009-08-03 | 7:34 | WATER | SW8270C | Nitrobenzene | 0.001 | mg/L | U
339571-001 | EP-110 (GW) | 2009-08-03 | 7:34 | WATER | SW8270C | N-Nitrosodi-n-Propylamine | 0.001 | mg/L | U | UJ |  | CCAL
339571-001 | EP-110 (GW) | 2009-08-03 | 7:34 | WATER | SW8270C | N-Nitrosodiphenylamine | 0.002 | mg/L | U
339571-001 | EP-110 (GW) | 2009-08-03 | 7:34 | WATER | SW8260B | n-Propylbenzene | 0.2 | ug/L | U
339571-001 | EP-110 (GW) | 2009-08-03 | 7:34 | WATER | SW8260B | o-Xylene | 0.2 | ug/L | U
339571-001 | EP-110 (GW) | 2009-08-03 | 7:34 | WATER | SW8270C | Pentachlorophenol | 0.001 | mg/L | U | UJ | L | SUR, LCS, MS/SD
339571-001 | EP-110 (GW) | 2009-08-03 | 7:34 | WATER | SW8270C | Phenanthrene | 0.001 | mg/L | U
339571-001 | EP-110 (GW) | 2009-08-03 | 7:34 | WATER | SW8270C | Phenol | 0.001 | mg/L | U | UJ | L | SUR, MS/SD
339571-001 | EP-110 (GW) | 2009-08-03 | 7:34 | WATER | SW8260B | p-Isopropyltoluene (p-Cymene) | 0.2 | ug/L | U
339571-001 | EP-110 (GW) | 2009-08-03 | 7:34 | WATER | SW8270C | Pyrene | 0.001 | mg/L | U
339571-001 | EP-110 (GW) | 2009-08-03 | 7:34 | WATER | SW8260B | Sec-Butylbenzene | 0.2 | ug/L | U
339571-001 | EP-110 (GW) | 2009-08-03 | 7:34 | WATER | SW6020 | Silver | 0.001 | mg/L | U
339571-001 | EP-110 (GW) | 2009-08-03 | 7:34 | WATER | SW8260B | Styrene | 0.2 | ug/L | U
339571-001 | EP-110 (GW) | 2009-08-03 | 7:34 | WATER | SW8260B | tert-Butylbenzene | 0.2 | ug/L | U
339571-001 | EP-110 (GW) | 2009-08-03 | 7:34 | WATER | SW8260B | Tetrachloroethylene | 0.2 | ug/L | U
339571-001 | EP-110 (GW) | 2009-08-03 | 7:34 | WATER | SW6020 | Thallium | 0.001 | mg/L | U | UJ |  | D
339571-001 | EP-110 (GW) | 2009-08-03 | 7:34 | WATER | SW6020 | Titanium | 0.005 | mg/L | U
339571-001 | EP-110 (GW) | 2009-08-03 | 7:34 | WATER | SW8260B | trans-1,2-dichloroethene | 0.2 | ug/L | U
339571-001 | EP-110 (GW) | 2009-08-03 | 7:34 | WATER | SW8260B | trans-1,3-dichloropropene | 0.2 | ug/L | U
339571-001 | EP-110 (GW) | 2009-08-03 | 7:34 | WATER | SW8260B | Trichloroethene | 0.2 | ug/L | U
339571-001 | EP-110 (GW) | 2009-08-03 | 7:34 | WATER | SW8260B | Trichlorofluoromethane | 0.2 | ug/L | U
339571-001 | EP-110 (GW) | 2009-08-03 | 7:34 | WATER | SW8260B | Vinyl Chloride | 0.2 | ug/L | U
339571-001 | EP-110 (GW) | 2009-08-03 | 7:34 | WATER | SW6020 | Tin | 0.02 | mg/L | JB | U |  | MB
339571-001 | EP-110 (GW) | 2009-08-03 | 7:34 | WATER | SW6020 | Chromium | 0.002 | mg/L | J
339571-001 | EP-110 (GW) | 2009-08-03 | 7:34 | WATER | SW6020 | Antimony | 0.005 | mg/L | J | J | H | MS, CCV
339571-001 | EP-110 (GW) | 2009-08-03 | 7:34 | WATER | SW8260B | Bromodichloromethane | 0.35 | ug/L | J
339571-001 | EP-110 (GW) | 2009-08-03 | 7:34 | WATER | SW8260B | Dibromochloromethane | 0.44 | ug/L | J
339571-001 | EP-110 (GW) | 2009-08-03 | 7:34 | WATER | SW6020 | Lead | 0.002 | mg/L | J
339571-001 | EP-110 (GW) | 2009-08-03 | 7:34 | WATER | SW6020 | Manganese | 0.002 | mg/L | J
339571-001 | EP-110 (GW) | 2009-08-03 | 7:34 | WATER | SW7470A | Mercury | 0.0001 | mg/L | J
339571-001 | EP-110 (GW) | 2009-08-03 | 7:34 | WATER | SW6020 | Nickel | 0.004 | mg/L | J
339571-001 | EP-110 (GW) | 2009-08-03 | 7:34 | WATER | SW8260B | Toluene | 0.44 | ug/L | J | U |  | TB
339571-001 | EP-110 (GW) | 2009-08-03 | 7:34 | WATER | SW6020 | Boron | 0.483 | mg/L | D | J |  | ICV
339571-001 | EP-110 (GW) | 2009-08-03 | 7:34 | WATER | SW6020 | Arsenic | 0.018 | mg/L
339571-001 | EP-110 (GW) | 2009-08-03 | 7:34 | WATER | SW6020 | Cadmium | 0.005 | mg/L
339571-001 | EP-110 (GW) | 2009-08-03 | 7:34 | WATER | SW6020 | Calcium | 156 | mg/L
339571-001 | EP-110 (GW) | 2009-08-03 | 7:34 | WATER | SW8260B | Chloroform | 0.35 | ug/L
339571-001 | EP-110 (GW) | 2009-08-03 | 7:34 | WATER | SW6020 | Copper | 0.017 | mg/L
339571-001 | EP-110 (GW) | 2009-08-03 | 7:34 | WATER | SW6020 | Iron | 1.79 | mg/L
339571-001 | EP-110 (GW) | 2009-08-03 | 7:34 | WATER | SW6020 | Magnesium | 73 | mg/L
339571-001 | EP-110 (GW) | 2009-08-03 | 7:34 | WATER | SW6020 | Molybdenum | 0.007 | mg/L
339571-001 | EP-110 (GW) | 2009-08-03 | 7:34 | WATER | SW6020 | Potassium | 22.2 | mg/L
339571-001 | EP-110 (GW) | 2009-08-03 | 7:34 | WATER | SW6020 | Selenium | 0.022 | mg/L
339571-001 | EP-110 (GW) | 2009-08-03 | 7:34 | WATER | SW6020 | Zinc | 0.021 | mg/L
339571-001 | EP-110 (GW) | 2009-08-03 | 7:34 | WATER | SW6020 | Aluminum | 0.039 | mg/L
339571-001 | EP-110 (GW) | 2009-08-03 | 7:34 | WATER | SW6020 | Barium | 0.069 | mg/L
339571-001 | EP-110 (GW) | 2009-08-03 | 7:34 | WATER | SW6020 | Vanadium | 0.015 | mg/L
339571-002 | EP-126 (GW) | 2009-08-03 | 8:20 | WATER | SW8260B | 1,1,1,2-Tetrachloroethane | 0.2 | ug/L | U
339571-002 | EP-126 (GW) | 2009-08-03 | 8:20 | WATER | SW8260B | 1,1,1-Trichloroethane | 0.2 | ug/L | U
339571-002 | EP-126 (GW) | 2009-08-03 | 8:20 | WATER | SW8260B | 1,1,2,2-Tetrachloroethane | 0.2 | ug/L | U
339571-002 | EP-126 (GW) | 2009-08-03 | 8:20 | WATER | SW8260B | 1,1,2-Trichloro-1,2,2-Trifluor | 0.5 | ug/L | U
339571-002 | EP-126 (GW) | 2009-08-03 | 8:20 | WATER | SW8260B | 1,1,2-Trichloroethane | 0.2 | ug/L | U
339571-002 | EP-126 (GW) | 2009-08-03 | 8:20 | WATER | SW8260B | 1,1-Dichloroethane | 0.2 | ug/L | U
339571-002 | EP-126 (GW) | 2009-08-03 | 8:20 | WATER | SW8260B | 1,1-Dichloroethene | 0.2 | ug/L | U
339571-002 | EP-126 (GW) | 2009-08-03 | 8:20 | WATER | SW8260B | 1,1-Dichloropropene | 0.2 | ug/L | U
339571-002 | EP-126 (GW) | 2009-08-03 | 8:20 | WATER | SW8260B | 1,2,3-Trichlorobenzene | 0.2 | ug/L | U
339571-002 | EP-126 (GW) | 2009-08-03 | 8:20 | WATER | SW8260B | 1,2,3-Trichloropropane | 0.2 | ug/L | U
339571-002 | EP-126 (GW) | 2009-08-03 | 8:20 | WATER | SW8260B | 1,2,4-Trichlorobenzene | 0.2 | ug/L | U
339571-002 | EP-126 (GW) | 2009-08-03 | 8:20 | WATER | SW8260B | 1,2,4-Trimethylbenzene | 0.2 | ug/L | U
339571-002 | EP-126 (GW) | 2009-08-03 | 8:20 | WATER | SW8260B | 1,2-Dibromo-3-Chloropropane | 0.2 | ug/L | U
339571-002 | EP-126 (GW) | 2009-08-03 | 8:20 | WATER | SW8260B | 1,2-Dibromoethane (Ethylene Di | 0.2 | ug/L | U
339571-002 | EP-126 (GW) | 2009-08-03 | 8:20 | WATER | SW8260B | 1,2-Dichlorobenzene | 0.2 | ug/L | U
339571-002 | EP-126 (GW) | 2009-08-03 | 8:20 | WATER | SW8260B | 1,2-Dichloroethane | 0.2 | ug/L | U
339571-002 | EP-126 (GW) | 2009-08-03 | 8:20 | WATER | SW8260B | 1,2-Dichloropropane | 0.2 | ug/L | U
339571-002 | EP-126 (GW) | 2009-08-03 | 8:20 | WATER | SW8260B | 1,3,5-trimethylbenzene | 0.2 | ug/L | U
339571-002 | EP-126 (GW) | 2009-08-03 | 8:20 | WATER | SW8260B | 1,3-Dichlorobenzene | 0.2 | ug/L | U
339571-002 | EP-126 (GW) | 2009-08-03 | 8:20 | WATER | SW8260B | 1,3-Dichloropropane | 0.2 | ug/L | U
339571-002 | EP-126 (GW) | 2009-08-03 | 8:20 | WATER | SW8260B | 1,4-Dichlorobenzene | 0.2 | ug/L | U
339571-002 | EP-126 (GW) | 2009-08-03 | 8:20 | WATER | SW8260B | 1-Chlorohexane | 0.2 | ug/L | U
339571-002 | EP-126 (GW) | 2009-08-03 | 8:20 | WATER | SW8260B | 2,2-Dichloropropane | 0.2 | ug/L | U
339571-002 | EP-126 (GW) | 2009-08-03 | 8:20 | WATER | SW8270C | 2,4,5-Trichlorophenol | 0.001 | mg/L | U | UJ | L | SUR
339571-002 | EP-126 (GW) | 2009-08-03 | 8:20 | WATER | SW8270C | 2,4,6-Trichlorophenol | 0.001 | mg/L | U | UJ | L | SUR
339571-002 | EP-126 (GW) | 2009-08-03 | 8:20 | WATER | SW8270C | 2,4-Dichlorophenol | 0.001 | mg/L | U | UJ | L | SUR
339571-002 | EP-126 (GW) | 2009-08-03 | 8:20 | WATER | SW8270C | 2,4-Dimethylphenol | 0.001 | mg/L | U | UJ | L | SUR, SD
339571-002 | EP-126 (GW) | 2009-08-03 | 8:20 | WATER | SW8270C | 2,4-Dinitrophenol | 0.001 | mg/L | U | UJ | L | SUR
339571-002 | EP-126 (GW) | 2009-08-03 | 8:20 | WATER | SW8270C | 2,4-Dinitrotoluene | 0.001 | mg/L | U
339571-002 | EP-126 (GW) | 2009-08-03 | 8:20 | WATER | SW8270C | 2,6-Dinitrotoluene | 0.001 | mg/L | U
339571-002 | EP-126 (GW) | 2009-08-03 | 8:20 | WATER | SW8260B | 2-Butanone | 1 | ug/L | U
339571-002 | EP-126 (GW) | 2009-08-03 | 8:20 | WATER | SW8270C | 2-Chloronaphthalene | 0.001 | mg/L | U
339571-002 | EP-126 (GW) | 2009-08-03 | 8:20 | WATER | SW8270C | 2-Chlorophenol | 0.001 | mg/L | U | UJ | L | SUR
339571-002 | EP-126 (GW) | 2009-08-03 | 8:20 | WATER | SW8260B | 2-Hexanone | 1 | ug/L | U | UJ | L | MS/SD
339571-002 | EP-126 (GW) | 2009-08-03 | 8:20 | WATER | SW8270C | 2-Methylnaphthalene | 0.001 | mg/L | U
339571-002 | EP-126 (GW) | 2009-08-03 | 8:20 | WATER | SW8270C | 2-methylphenol | 0.001 | mg/L | U | UJ | L | SUR
339571-002 | EP-126 (GW) | 2009-08-03 | 8:20 | WATER | SW8270C | 2-Nitroaniline | 0.001 | mg/L | U
339571-002 | EP-126 (GW) | 2009-08-03 | 8:20 | WATER | SW8270C | 2-Nitrophenol | 0.001 | mg/L | U | UJ | L | SUR
339571-002 | EP-126 (GW) | 2009-08-03 | 8:20 | WATER | SW8270C | 3&4-Methylphenol | 0.002 | mg/L | U | UJ | L | SUR
339571-002 | EP-126 (GW) | 2009-08-03 | 8:20 | WATER | SW8270C | 3,3-Dichlorobenzidine | 0.002 | mg/L | U | UJ |  | CCAL
339571-002 | EP-126 (GW) | 2009-08-03 | 8:20 | WATER | SW8270C | 3-Nitroaniline | 0.002 | mg/L | U
339571-002 | EP-126 (GW) | 2009-08-03 | 8:20 | WATER | SW8270C | 4,6-dinitro-2-methyl phenol | 0.001 | mg/L | U | UJ | L | SUR
339571-002 | EP-126 (GW) | 2009-08-03 | 8:20 | WATER | SW8270C | 4-Bromophenyl-phenylether | 0.001 | mg/L | U
339571-002 | EP-126 (GW) | 2009-08-03 | 8:20 | WATER | SW8270C | 4-chloro-3-methylphenol | 0.001 | mg/L | U | UJ | L | SUR
339571-002 | EP-126 (GW) | 2009-08-03 | 8:20 | WATER | SW8270C | 4-Chloroaniline | 0.001 | mg/L | U
339571-002 | EP-126 (GW) | 2009-08-03 | 8:20 | WATER | SW8270C | 4-Chlorophenyl Phenyl Ether | 0.001 | mg/L | U
339571-002 | EP-126 (GW) | 2009-08-03 | 8:20 | WATER | SW8260B | 4-Chlorotoluene | 0.2 | ug/L | U
339571-002 | EP-126 (GW) | 2009-08-03 | 8:20 | WATER | SW8260B | 4-Methyl-2-Pentanone | 0.4 | ug/L | U
339571-002 | EP-126 (GW) | 2009-08-03 | 8:20 | WATER | SW8270C | 4-Nitroaniline | 0.001 | mg/L | U
339571-002 | EP-126 (GW) | 2009-08-03 | 8:20 | WATER | SW8270C | 4-Nitrophenol | 0.001 | mg/L | U | UJ | L | SUR
339571-002 | EP-126 (GW) | 2009-08-03 | 8:20 | WATER | SW8270C | Acenaphthene | 0.001 | mg/L | U
339571-002 | EP-126 (GW) | 2009-08-03 | 8:20 | WATER | SW8270C | Acenaphthylene | 0.001 | mg/L | U
339571-002 | EP-126 (GW) | 2009-08-03 | 8:20 | WATER | SW8260B | Acetone | 2 | ug/L | U | UJ | I | LCS, MS/SD
339571-002 | EP-126 (GW) | 2009-08-03 | 8:20 | WATER | SW8270C | Anthracene | 0.001 | mg/L | U
339571-002 | EP-126 (GW) | 2009-08-03 | 8:20 | WATER | SW6020 | Antimony | 0.005 | mg/L | U | UJ |  | CCV
339571-002 | EP-126 (GW) | 2009-08-03 | 8:20 | WATER | SW8260B | Benzene | 0.2 | ug/L | U
339571-002 | EP-126 (GW) | 2009-08-03 | 8:20 | WATER | SW8270C | Benzo(a)anthracene | 0.001 | mg/L | U
339571-002 | EP-126 (GW) | 2009-08-03 | 8:20 | WATER | SW8270C | Benzo(a)pyrene | 0.001 | mg/L | U
339571-002 | EP-126 (GW) | 2009-08-03 | 8:20 | WATER | SW8270C | Benzo(b)fluoranthene | 0.001 | mg/L | U
339571-002 | EP-126 (GW) | 2009-08-03 | 8:20 | WATER | SW8270C | Benzo(g,h,i)perylene | 0.001 | mg/L | U
339571-002 | EP-126 (GW) | 2009-08-03 | 8:20 | WATER | SW8270C | Benzo(k)fluoranthene | 0.001 | mg/L | U
339571-002 | EP-126 (GW) | 2009-08-03 | 8:20 | WATER | SW8270C | Benzoic Acid | 0.009 | mg/L | U | UJ | L | SUR
339571-002 | EP-126 (GW) | 2009-08-03 | 8:20 | WATER | SW8270C | Benzyl Alcohol | 0.001 | mg/L | U
339571-002 | EP-126 (GW) | 2009-08-03 | 8:20 | WATER | SW8270C | Benzyl Butyl Phthalate | 0.001 | mg/L | U
339571-002 | EP-126 (GW) | 2009-08-03 | 8:20 | WATER | SW6020 | Beryllium | 0.0006 | mg/L | U | UJ | L | MS
339571-002 | EP-126 (GW) | 2009-08-03 | 8:20 | WATER | SW8270C | bis(2-chloroethoxy) methane | 0.001 | mg/L | U
339571-002 | EP-126 (GW) | 2009-08-03 | 8:20 | WATER | SW8270C | bis(2-chloroethyl) ether | 0.001 | mg/L | U
339571-002 | EP-126 (GW) | 2009-08-03 | 8:20 | WATER | SW8270C | bis(2-chloroisopropyl) ether | 0.001 | mg/L | U
339571-002 | EP-126 (GW) | 2009-08-03 | 8:20 | WATER | SW8260B | Bromobenzene | 0.2 | ug/L | U
339571-002 | EP-126 (GW) | 2009-08-03 | 8:20 | WATER | SW8260B | Bromochloromethane | 0.2 | ug/L | U
339571-002 | EP-126 (GW) | 2009-08-03 | 8:20 | WATER | SW8260B | Bromomethane | 0.2 | ug/L | U | UJ | L | MS/SD
339571-002 | EP-126 (GW) | 2009-08-03 | 8:20 | WATER | SW8260B | Carbon Disulfide | 0.2 | ug/L | U | R |  | MS/SD
339571-002 | EP-126 (GW) | 2009-08-03 | 8:20 | WATER | SW8260B | Carbon Tetrachloride | 0.2 | ug/L | U
339571-002 | EP-126 (GW) | 2009-08-03 | 8:20 | WATER | SW8260B | Chlorobenzene | 0.2 | ug/L | U
339571-002 | EP-126 (GW) | 2009-08-03 | 8:20 | WATER | SW8260B | Chloroethane | 0.2 | ug/L | U | UJ | L | SD
339571-002 | EP-126 (GW) | 2009-08-03 | 8:20 | WATER | SW8270C | Chrysene | 0.001 | mg/L | U
339571-002 | EP-126 (GW) | 2009-08-03 | 8:20 | WATER | SW8260B | cis-1,2-Dichloroethene | 0.2 | ug/L | U
339571-002 | EP-126 (GW) | 2009-08-03 | 8:20 | WATER | SW8260B | cis-1,3-Dichloropropene | 0.2 | ug/L | U
339571-002 | EP-126 (GW) | 2009-08-03 | 8:20 | WATER | SW8260B | Cyclohexane | 2 | ug/L | U
339571-002 | EP-126 (GW) | 2009-08-03 | 8:20 | WATER | SW8270C | Dibenz(a,h)anthracene | 0.001 | mg/L | U
339571-002 | EP-126 (GW) | 2009-08-03 | 8:20 | WATER | SW8270C | Dibenzofuran | 0.001 | mg/L | U
339571-002 | EP-126 (GW) | 2009-08-03 | 8:20 | WATER | SW8260B | Dibromomethane | 0.2 | ug/L | U
339571-002 | EP-126 (GW) | 2009-08-03 | 8:20 | WATER | SW8260B | Dichlorodifluoromethane | 0.2 | ug/L | U | UJ | L | MS/SD
339571-002 | EP-126 (GW) | 2009-08-03 | 8:20 | WATER | SW8270C | Diethyl Phthalate | 0.001 | mg/L | U
339571-002 | EP-126 (GW) | 2009-08-03 | 8:20 | WATER | SW8270C | Dimethyl Phthalate | 0.001 | mg/L | U
339571-002 | EP-126 (GW) | 2009-08-03 | 8:20 | WATER | SW8270C | di-n-Butyl Phthalate | 0.003 | mg/L | U
339571-002 | EP-126 (GW) | 2009-08-03 | 8:20 | WATER | SW8270C | di-n-Octyl Phthalate | 0.001 | mg/L | U
339571-002 | EP-126 (GW) | 2009-08-03 | 8:20 | WATER | SW8260B | Ethylbenzene | 0.2 | ug/L | U
339571-002 | EP-126 (GW) | 2009-08-03 | 8:20 | WATER | SW8270C | Fluoranthene | 0.001 | mg/L | U
339571-002 | EP-126 (GW) | 2009-08-03 | 8:20 | WATER | SW8270C | Fluorene | 0.001 | mg/L | U
339571-002 | EP-126 (GW) | 2009-08-03 | 8:20 | WATER | SW8270C | Hexachlorobenzene | 0.001 | mg/L | U
339571-002 | EP-126 (GW) | 2009-08-03 | 8:20 | WATER | SW8260B | Hexachlorobutadiene | 0.2 | ug/L | U
339571-002 | EP-126 (GW) | 2009-08-03 | 8:20 | WATER | SW8270C | Hexachlorobutadiene | 0.001 | mg/L | U
339571-002 | EP-126 (GW) | 2009-08-03 | 8:20 | WATER | SW8270C | Hexachlorocyclopentadiene | 0.001 | mg/L | U
339571-002 | EP-126 (GW) | 2009-08-03 | 8:20 | WATER | SW8270C | Hexachloroethane | 0.001 | mg/L | U
339571-002 | EP-126 (GW) | 2009-08-03 | 8:20 | WATER | SW8270C | Indeno(1,2,3-c,d)Pyrene | 0.001 | mg/L | U
339571-002 | EP-126 (GW) | 2009-08-03 | 8:20 | WATER | SW8270C | Isophorone | 0.001 | mg/L | U
339571-002 | EP-126 (GW) | 2009-08-03 | 8:20 | WATER | SW8260B | isopropylbenzene | 0.2 | ug/L | U
339571-002 | EP-126 (GW) | 2009-08-03 | 8:20 | WATER | SW6020 | Lead | 0.001 | mg/L | U
339571-002 | EP-126 (GW) | 2009-08-03 | 8:20 | WATER | SW8260B | m,p-Xylenes | 0.4 | ug/L | U
339571-002 | EP-126 (GW) | 2009-08-03 | 8:20 | WATER | SW8260B | Methyl Acetate | 0.5 | ug/L | U
339571-002 | EP-126 (GW) | 2009-08-03 | 8:20 | WATER | SW8260B | Methylcyclohexane | 0.5 | ug/L | U
339571-002 | EP-126 (GW) | 2009-08-03 | 8:20 | WATER | SW8260B | Methylene Chloride | 0.4 | ug/L | U
339571-002 | EP-126 (GW) | 2009-08-03 | 8:20 | WATER | SW8260B | MTBE | 0.2 | ug/L | U
339571-002 | EP-126 (GW) | 2009-08-03 | 8:20 | WATER | SW8260B | Naphthalene | 0.2 | ug/L | U
339571-002 | EP-126 (GW) | 2009-08-03 | 8:20 | WATER | SW8270C | Naphthalene | 0.001 | mg/L | U
339571-002 | EP-126 (GW) | 2009-08-03 | 8:20 | WATER | SW8260B | n-Butylbenzene | 0.2 | ug/L | U
339571-002 | EP-126 (GW) | 2009-08-03 | 8:20 | WATER | SW8270C | Nitrobenzene | 0.001 | mg/L | U
339571-002 | EP-126 (GW) | 2009-08-03 | 8:20 | WATER | SW8270C | N-Nitrosodi-n-Propylamine | 0.001 | mg/L | U | UJ |  | CCAL
339571-002 | EP-126 (GW) | 2009-08-03 | 8:20 | WATER | SW8270C | N-Nitrosodiphenylamine | 0.002 | mg/L | U
339571-002 | EP-126 (GW) | 2009-08-03 | 8:20 | WATER | SW8260B | n-Propylbenzene | 0.2 | ug/L | U
339571-002 | EP-126 (GW) | 2009-08-03 | 8:20 | WATER | SW8260B | o-Xylene | 0.2 | ug/L | U
339571-002 | EP-126 (GW) | 2009-08-03 | 8:20 | WATER | SW8270C | Pentachlorophenol | 0.001 | mg/L | U | UJ | L | SUR, LCS, MS/SD
339571-002 | EP-126 (GW) | 2009-08-03 | 8:20 | WATER | SW8270C | Phenanthrene | 0.001 | mg/L | U
339571-002 | EP-126 (GW) | 2009-08-03 | 8:20 | WATER | SW8270C | Phenol | 0.001 | mg/L | U | UJ | L | SUR, MS/SD
339571-002 | EP-126 (GW) | 2009-08-03 | 8:20 | WATER | SW8260B | p-Isopropyltoluene (p-Cymene) | 0.2 | ug/L | U
339571-002 | EP-126 (GW) | 2009-08-03 | 8:20 | WATER | SW8270C | Pyrene | 0.001 | mg/L | U
339571-002 | EP-126 (GW) | 2009-08-03 | 8:20 | WATER | SW8260B | Sec-Butylbenzene | 0.2 | ug/L | U
339571-002 | EP-126 (GW) | 2009-08-03 | 8:20 | WATER | SW6020 | Silver | 0.001 | mg/L | U
339571-002 | EP-126 (GW) | 2009-08-03 | 8:20 | WATER | SW8260B | Styrene | 0.2 | ug/L | U
339571-002 | EP-126 (GW) | 2009-08-03 | 8:20 | WATER | SW8260B | tert-Butylbenzene | 0.2 | ug/L | U
339571-002 | EP-126 (GW) | 2009-08-03 | 8:20 | WATER | SW8260B | Tetrachloroethylene | 0.2 | ug/L | U
339571-002 | EP-126 (GW) | 2009-08-03 | 8:20 | WATER | SW6020 | Tin | 0.015 | mg/L | U
339571-002 | EP-126 (GW) | 2009-08-03 | 8:20 | WATER | SW6020 | Titanium | 0.005 | mg/L | U
339571-002 | EP-126 (GW) | 2009-08-03 | 8:20 | WATER | SW8260B | trans-1,2-dichloroethene | 0.2 | ug/L | U
339571-002 | EP-126 (GW) | 2009-08-03 | 8:20 | WATER | SW8260B | trans-1,3-dichloropropene | 0.2 | ug/L | U
339571-002 | EP-126 (GW) | 2009-08-03 | 8:20 | WATER | SW8260B | Trichloroethene | 0.2 | ug/L | U
339571-002 | EP-126 (GW) | 2009-08-03 | 8:20 | WATER | SW8260B | Trichlorofluoromethane | 0.2 | ug/L | U | UJ | L | SD
339571-002 | EP-126 (GW) | 2009-08-03 | 8:20 | WATER | SW8260B | Vinyl Chloride | 0.2 | ug/L | U | UJ | L | SD
339571-002 | EP-126 (GW) | 2009-08-03 | 8:20 | WATER | SW6020 | Thallium | 0.003 | mg/L | J | J |  | D
339571-002 | EP-126 (GW) | 2009-08-03 | 8:20 | WATER | SW8260B | Bromodichloromethane | 0.31 | ug/L | J
339571-002 | EP-126 (GW) | 2009-08-03 | 8:20 | WATER | SW8260B | Bromoform | 0.24 | ug/L | J
339571-002 | EP-126 (GW) | 2009-08-03 | 8:20 | WATER | SW8260B | Chloromethane | 0.32 | ug/L | J | UJ | L | TB, SD
339571-002 | EP-126 (GW) | 2009-08-03 | 8:20 | WATER | SW6020 | Cobalt | 0.001 | mg/L | J
339571-002 | EP-126 (GW) | 2009-08-03 | 8:20 | WATER | SW8260B | Dibromochloromethane | 0.39 | ug/L | J
339571-002 | EP-126 (GW) | 2009-08-03 | 8:20 | WATER | SW6020 | Manganese | 0.003 | mg/L | J
339571-002 | EP-126 (GW) | 2009-08-03 | 8:20 | WATER | SW8260B | Toluene | 0.47 | ug/L | J | U |  | TB
339571-002 | EP-126 (GW) | 2009-08-03 | 8:20 | WATER | SW6020 | Boron | 3.68 | mg/L | D | J |  | ICV
339571-002 | EP-126 (GW) | 2009-08-03 | 8:20 | WATER | SW6020 | Calcium | 253 | mg/L | D
339571-002 | EP-126 (GW) | 2009-08-03 | 8:20 | WATER | SW6020 | Arsenic | 0.048 | mg/L
339571-002 | EP-126 (GW) | 2009-08-03 | 8:20 | WATER | SW8270C | bis(2-ethylhexyl) phthalate | 0.065 | mg/L
339571-002 | EP-126 (GW) | 2009-08-03 | 8:20 | WATER | SW6020 | Cadmium | 0.006 | mg/L
339571-002 | EP-126 (GW) | 2009-08-03 | 8:20 | WATER | SW8260B | Chloroform | 0.35 | ug/L
339571-002 | EP-126 (GW) | 2009-08-03 | 8:20 | WATER | SW6020 | Copper | 0.028 | mg/L
339571-002 | EP-126 (GW) | 2009-08-03 | 8:20 | WATER | SW6020 | Iron | 3.54 | mg/L
339571-002 | EP-126 (GW) | 2009-08-03 | 8:20 | WATER | SW6020 | Magnesium | 138 | mg/L
339571-002 | EP-126 (GW) | 2009-08-03 | 8:20 | WATER | SW7470A | Mercury | 0.0001 | mg/L
339571-002 | EP-126 (GW) | 2009-08-03 | 8:20 | WATER | SW6020 | Molybdenum | 0.145 | mg/L
339571-002 | EP-126 (GW) | 2009-08-03 | 8:20 | WATER | SW6020 | Nickel | 0.015 | mg/L
339571-002 | EP-126 (GW) | 2009-08-03 | 8:20 | WATER | SW6020 | Potassium | 51.7 | mg/L
339571-002 | EP-126 (GW) | 2009-08-03 | 8:20 | WATER | SW6020 | Selenium | 0.942 | mg/L
339571-002 | EP-126 (GW) | 2009-08-03 | 8:20 | WATER | SW6020 | Zinc | 0.045 | mg/L
339571-002 | EP-126 (GW) | 2009-08-03 | 8:20 | WATER | SW6020 | Aluminum | 0.025 | mg/L
339571-002 | EP-126 (GW) | 2009-08-03 | 8:20 | WATER | SW6020 | Barium | 0.035 | mg/L
339571-002 | EP-126 (GW) | 2009-08-03 | 8:20 | WATER | SW6020 | Chromium | 0.611 | mg/L
339571-002 | EP-126 (GW) | 2009-08-03 | 8:20 | WATER | SW6020 | Vanadium | 0.013 | mg/L
339571-003 | EP-129 (GW) | 2009-08-03 | 9:20 | WATER | SW8260B | 1,1,1,2-Tetrachloroethane | 0.2 | ug/L | U
339571-003 | EP-129 (GW) | 2009-08-03 | 9:20 | WATER | SW8260B | 1,1,1-Trichloroethane | 0.2 | ug/L | U
339571-003 | EP-129 (GW) | 2009-08-03 | 9:20 | WATER | SW8260B | 1,1,2,2-Tetrachloroethane | 0.2 | ug/L | U
339571-003 | EP-129 (GW) | 2009-08-03 | 9:20 | WATER | SW8260B | 1,1,2-Trichloro-1,2,2-Trifluor | 0.5 | ug/L | U
339571-003 | EP-129 (GW) | 2009-08-03 | 9:20 | WATER | SW8260B | 1,1,2-Trichloroethane | 0.2 | ug/L | U
339571-003 | EP-129 (GW) | 2009-08-03 | 9:20 | WATER | SW8260B | 1,1-Dichloroethane | 0.2 | ug/L | U
339571-003 | EP-129 (GW) | 2009-08-03 | 9:20 | WATER | SW8260B | 1,1-Dichloroethene | 0.2 | ug/L | U
339571-003 | EP-129 (GW) | 2009-08-03 | 9:20 | WATER | SW8260B | 1,1-Dichloropropene | 0.2 | ug/L | U
339571-003 | EP-129 (GW) | 2009-08-03 | 9:20 | WATER | SW8260B | 1,2,3-Trichlorobenzene | 0.2 | ug/L | U
339571-003 | EP-129 (GW) | 2009-08-03 | 9:20 | WATER | SW8260B | 1,2,3-Trichloropropane | 0.2 | ug/L | U
339571-003 | EP-129 (GW) | 2009-08-03 | 9:20 | WATER | SW8260B | 1,2,4-Trichlorobenzene | 0.2 | ug/L | U
339571-003 | EP-129 (GW) | 2009-08-03 | 9:20 | WATER | SW8260B | 1,2,4-Trimethylbenzene | 0.2 | ug/L | U
339571-003 | EP-129 (GW) | 2009-08-03 | 9:20 | WATER | SW8260B | 1,2-Dibromo-3-Chloropropane | 0.2 | ug/L | U
339571-003 | EP-129 (GW) | 2009-08-03 | 9:20 | WATER | SW8260B | 1,2-Dibromoethane (Ethylene Di | 0.2 | ug/L | U
339571-003 | EP-129 (GW) | 2009-08-03 | 9:20 | WATER | SW8260B | 1,2-Dichlorobenzene | 0.2 | ug/L | U
339571-003 | EP-129 (GW) | 2009-08-03 | 9:20 | WATER | SW8260B | 1,2-Dichloroethane | 0.2 | ug/L | U
339571-003 | EP-129 (GW) | 2009-08-03 | 9:20 | WATER | SW8260B | 1,2-Dichloropropane | 0.2 | ug/L | U
339571-003 | EP-129 (GW) | 2009-08-03 | 9:20 | WATER | SW8260B | 1,3,5-trimethylbenzene | 0.2 | ug/L | U
339571-003 | EP-129 (GW) | 2009-08-03 | 9:20 | WATER | SW8260B | 1,3-Dichlorobenzene | 0.2 | ug/L | U
339571-003 | EP-129 (GW) | 2009-08-03 | 9:20 | WATER | SW8260B | 1,3-Dichloropropane | 0.2 | ug/L | U
339571-003 | EP-129 (GW) | 2009-08-03 | 9:20 | WATER | SW8260B | 1,4-Dichlorobenzene | 0.2 | ug/L | U
339571-003 | EP-129 (GW) | 2009-08-03 | 9:20 | WATER | SW8260B | 1-Chlorohexane | 0.2 | ug/L | U
339571-003 | EP-129 (GW) | 2009-08-03 | 9:20 | WATER | SW8260B | 2,2-Dichloropropane | 0.2 | ug/L | U
339571-003 | EP-129 (GW) | 2009-08-03 | 9:20 | WATER | SW8270C | 2,4,5-Trichlorophenol | 0.001 | mg/L | U | UJ | L | SUR
339571-003 | EP-129 (GW) | 2009-08-03 | 9:20 | WATER | SW8270C | 2,4,6-Trichlorophenol | 0.001 | mg/L | U | UJ | L | SUR
339571-003 | EP-129 (GW) | 2009-08-03 | 9:20 | WATER | SW8270C | 2,4-Dichlorophenol | 0.001 | mg/L | U | UJ | L | SUR
339571-003 | EP-129 (GW) | 2009-08-03 | 9:20 | WATER | SW8270C | 2,4-Dimethylphenol | 0.001 | mg/L | U | UJ | L | SUR, SD
339571-003 | EP-129 (GW) | 2009-08-03 | 9:20 | WATER | SW8270C | 2,4-Dinitrophenol | 0.001 | mg/L | U | UJ | L | SUR
339571-003 | EP-129 (GW) | 2009-08-03 | 9:20 | WATER | SW8270C | 2,4-Dinitrotoluene | 0.001 | mg/L | U
339571-003 | EP-129 (GW) | 2009-08-03 | 9:20 | WATER | SW8270C | 2,6-Dinitrotoluene | 0.001 | mg/L | U
339571-003 | EP-129 (GW) | 2009-08-03 | 9:20 | WATER | SW8260B | 2-Butanone | 1 | ug/L | U
339571-003 | EP-129 (GW) | 2009-08-03 | 9:20 | WATER | SW8270C | 2-Chloronaphthalene | 0.001 | mg/L | U
339571-003 | EP-129 (GW) | 2009-08-03 | 9:20 | WATER | SW8270C | 2-Chlorophenol | 0.001 | mg/L | U | UJ | L | SUR
339571-003 | EP-129 (GW) | 2009-08-03 | 9:20 | WATER | SW8260B | 2-Hexanone | 1 | ug/L | U
339571-003 | EP-129 (GW) | 2009-08-03 | 9:20 | WATER | SW8270C | 2-Methylnaphthalene | 0.001 | mg/L | U
339571-003 | EP-129 (GW) | 2009-08-03 | 9:20 | WATER | SW8270C | 2-methylphenol | 0.001 | mg/L | U | UJ | L | SUR
339571-003 | EP-129 (GW) | 2009-08-03 | 9:20 | WATER | SW8270C | 2-Nitroaniline | 0.001 | mg/L | U
339571-003 | EP-129 (GW) | 2009-08-03 | 9:20 | WATER | SW8270C | 2-Nitrophenol | 0.001 | mg/L | U | UJ | L | SUR
339571-003 | EP-129 (GW) | 2009-08-03 | 9:20 | WATER | SW8270C | 3&4-Methylphenol | 0.002 | mg/L | U | UJ | L | SUR
339571-003 | EP-129 (GW) | 2009-08-03 | 9:20 | WATER | SW8270C | 3,3-Dichlorobenzidine | 0.002 | mg/L | U | UJ |  | CCAL
339571-003 | EP-129 (GW) | 2009-08-03 | 9:20 | WATER | SW8270C | 3-Nitroaniline | 0.002 | mg/L | U
339571-003 | EP-129 (GW) | 2009-08-03 | 9:20 | WATER | SW8270C | 4,6-dinitro-2-methyl phenol | 0.001 | mg/L | U | UJ | L | SUR
339571-003 | EP-129 (GW) | 2009-08-03 | 9:20 | WATER | SW8270C | 4-Bromophenyl-phenylether | 0.001 | mg/L | U
339571-003 | EP-129 (GW) | 2009-08-03 | 9:20 | WATER | SW8270C | 4-chloro-3-methylphenol | 0.001 | mg/L | U | UJ | L | SUR
339571-003 | EP-129 (GW) | 2009-08-03 | 9:20 | WATER | SW8270C | 4-Chloroaniline | 0.001 | mg/L | U
339571-003 | EP-129 (GW) | 2009-08-03 | 9:20 | WATER | SW8270C | 4-Chlorophenyl Phenyl Ether | 0.001 | mg/L | U
339571-003 | EP-129 (GW) | 2009-08-03 | 9:20 | WATER | SW8260B | 4-Chlorotoluene | 0.2 | ug/L | U
339571-003 | EP-129 (GW) | 2009-08-03 | 9:20 | WATER | SW8260B | 4-Methyl-2-Pentanone | 0.4 | ug/L | U
339571-003 | EP-129 (GW) | 2009-08-03 | 9:20 | WATER | SW8270C | 4-Nitroaniline | 0.001 | mg/L | U
339571-003 | EP-129 (GW) | 2009-08-03 | 9:20 | WATER | SW8270C | 4-Nitrophenol | 0.001 | mg/L | U | UJ | L | SUR
339571-003 | EP-129 (GW) | 2009-08-03 | 9:20 | WATER | SW8270C | Acenaphthene | 0.001 | mg/L | U
339571-003 | EP-129 (GW) | 2009-08-03 | 9:20 | WATER | SW8270C | Acenaphthylene | 0.001 | mg/L | U
339571-003 | EP-129 (GW) | 2009-08-03 | 9:20 | WATER | SW8260B | Acetone | 2 | ug/L | U
339571-003 | EP-129 (GW) | 2009-08-03 | 9:20 | WATER | SW8270C | Anthracene | 0.001 | mg/L | U
339571-003 | EP-129 (GW) | 2009-08-03 | 9:20 | WATER | SW6020 | Antimony | 0.005 | mg/L | U | UJ |  | CCV
339571-003 | EP-129 (GW) | 2009-08-03 | 9:20 | WATER | SW8260B | Benzene | 0.2 | ug/L | U
339571-003 | EP-129 (GW) | 2009-08-03 | 9:20 | WATER | SW8270C | Benzo(a)anthracene | 0.001 | mg/L | U
339571-003 | EP-129 (GW) | 2009-08-03 | 9:20 | WATER | SW8270C | Benzo(a)pyrene | 0.001 | mg/L | U
339571-003 | EP-129 (GW) | 2009-08-03 | 9:20 | WATER | SW8270C | Benzo(b)fluoranthene | 0.001 | mg/L | U
339571-003 | EP-129 (GW) | 2009-08-03 | 9:20 | WATER | SW8270C | Benzo(g,h,i)perylene | 0.001 | mg/L | U
339571-003 | EP-129 (GW) | 2009-08-03 | 9:20 | WATER | SW8270C | Benzo(k)fluoranthene | 0.001 | mg/L | U
339571-003 | EP-129 (GW) | 2009-08-03 | 9:20 | WATER | SW8270C | Benzoic Acid | 0.009 | mg/L | U | UJ | L | SUR
339571-003 | EP-129 (GW) | 2009-08-03 | 9:20 | WATER | SW8270C | Benzyl Alcohol | 0.001 | mg/L | U
339571-003 | EP-129 (GW) | 2009-08-03 | 9:20 | WATER | SW8270C | Benzyl Butyl Phthalate | 0.001 | mg/L | U
339571-003 | EP-129 (GW) | 2009-08-03 | 9:20 | WATER | SW6020 | Beryllium | 0.0006 | mg/L | U | UJ | L | MS
339571-003 | EP-129 (GW) | 2009-08-03 | 9:20 | WATER | SW8270C | bis(2-chloroethoxy) methane | 0.001 | mg/L | U
339571-003 | EP-129 (GW) | 2009-08-03 | 9:20 | WATER | SW8270C | bis(2-chloroethyl) ether | 0.001 | mg/L | U
339571-003 | EP-129 (GW) | 2009-08-03 | 9:20 | WATER | SW8270C | bis(2-chloroisopropyl) ether | 0.001 | mg/L | U
339571-003 | EP-129 (GW) | 2009-08-03 | 9:20 | WATER | SW8270C | bis(2-ethylhexyl) phthalate | 0.001 | mg/L | U
339571-003 | EP-129 (GW) | 2009-08-03 | 9:20 | WATER | SW8260B | Bromobenzene | 0.2 | ug/L | U
339571-003 | EP-129 (GW) | 2009-08-03 | 9:20 | WATER | SW8260B | Bromochloromethane | 0.2 | ug/L | U
339571-003 | EP-129 (GW) | 2009-08-03 | 9:20 | WATER | SW8260B | Bromoform | 0.2 | ug/L | U
339571-003 | EP-129 (GW) | 2009-08-03 | 9:20 | WATER | SW8260B | Bromomethane | 0.2 | ug/L | U
339571-003 | EP-129 (GW) | 2009-08-03 | 9:20 | WATER | SW8260B | Carbon Disulfide | 0.2 | ug/L | U
339571-003 | EP-129 (GW) | 2009-08-03 | 9:20 | WATER | SW8260B | Carbon Tetrachloride | 0.2 | ug/L | U
339571-003 | EP-129 (GW) | 2009-08-03 | 9:20 | WATER | SW8260B | Chlorobenzene | 0.2 | ug/L | U
339571-003 | EP-129 (GW) | 2009-08-03 | 9:20 | WATER | SW8260B | Chloroethane | 0.2 | ug/L | U
339571-003 | EP-129 (GW) | 2009-08-03 | 9:20 | WATER | SW8260B | Chloromethane | 0.2 | ug/L | U
339571-003 | EP-129 (GW) | 2009-08-03 | 9:20 | WATER | SW8270C | Chrysene | 0.001 | mg/L | U
339571-003 | EP-129 (GW) | 2009-08-03 | 9:20 | WATER | SW8260B | cis-1,2-Dichloroethene | 0.2 | ug/L | U
339571-003 | EP-129 (GW) | 2009-08-03 | 9:20 | WATER | SW8260B | cis-1,3-Dichloropropene | 0.2 | ug/L | U
339571-003 | EP-129 (GW) | 2009-08-03 | 9:20 | WATER | SW6020 | Cobalt | 0.001 | mg/L | U
339571-003 | EP-129 (GW) | 2009-08-03 | 9:20 | WATER | SW8260B | Cyclohexane | 2 | ug/L | U
339571-003 | EP-129 (GW) | 2009-08-03 | 9:20 | WATER | SW8270C | Dibenz(a,h)anthracene | 0.001 | mg/L | U
339571-003 | EP-129 (GW) | 2009-08-03 | 9:20 | WATER | SW8270C | Dibenzofuran | 0.001 | mg/L | U
339571-003 | EP-129 (GW) | 2009-08-03 | 9:20 | WATER | SW8260B | Dibromomethane | 0.2 | ug/L | U
339571-003 | EP-129 (GW) | 2009-08-03 | 9:20 | WATER | SW8260B | Dichlorodifluoromethane | 0.2 | ug/L | U
339571-003 | EP-129 (GW) | 2009-08-03 | 9:20 | WATER | SW8270C | Diethyl Phthalate | 0.001 | mg/L | U
339571-003 | EP-129 (GW) | 2009-08-03 | 9:20 | WATER | SW8270C | Dimethyl Phthalate | 0.001 | mg/L | U
339571-003 | EP-129 (GW) | 2009-08-03 | 9:20 | WATER | SW8270C | di-n-Butyl Phthalate | 0.003 | mg/L | U
339571-003 | EP-129 (GW) | 2009-08-03 | 9:20 | WATER | SW8270C | di-n-Octyl Phthalate | 0.001 | mg/L | U
339571-003 | EP-129 (GW) | 2009-08-03 | 9:20 | WATER | SW8260B | Ethylbenzene | 0.2 | ug/L | U
339571-003 | EP-129 (GW) | 2009-08-03 | 9:20 | WATER | SW8270C | Fluoranthene | 0.001 | mg/L | U
339571-003 | EP-129 (GW) | 2009-08-03 | 9:20 | WATER | SW8270C | Fluorene | 0.001 | mg/L | U
339571-003 | EP-129 (GW) | 2009-08-03 | 9:20 | WATER | SW8270C | Hexachlorobenzene | 0.001 | mg/L | U
339571-003 | EP-129 (GW) | 2009-08-03 | 9:20 | WATER | SW8260B | Hexachlorobutadiene | 0.2 | ug/L | U
339571-003 | EP-129 (GW) | 2009-08-03 | 9:20 | WATER | SW8270C | Hexachlorobutadiene | 0.001 | mg/L | U
339571-003 | EP-129 (GW) | 2009-08-03 | 9:20 | WATER | SW8270C | Hexachlorocyclopentadiene | 0.001 | mg/L | U
339571-003 | EP-129 (GW) | 2009-08-03 | 9:20 | WATER | SW8270C | Hexachloroethane | 0.001 | mg/L | U
339571-003 | EP-129 (GW) | 2009-08-03 | 9:20 | WATER | SW8270C | Indeno(1,2,3-c,d)Pyrene | 0.001 | mg/L | U
339571-003 | EP-129 (GW) | 2009-08-03 | 9:20 | WATER | SW8270C | Isophorone | 0.001 | mg/L | U
339571-003 | EP-129 (GW) | 2009-08-03 | 9:20 | WATER | SW8260B | isopropylbenzene | 0.2 | ug/L | U
339571-003 | EP-129 (GW) | 2009-08-03 | 9:20 | WATER | SW6020 | Lead | 0.001 | mg/L | U
339571-003 | EP-129 (GW) | 2009-08-03 | 9:20 | WATER | SW8260B | m,p-Xylenes | 0.4 | ug/L | U
339571-003 | EP-129 (GW) | 2009-08-03 | 9:20 | WATER | SW8260B | Methyl Acetate | 0.5 | ug/L | U
339571-003 | EP-129 (GW) | 2009-08-03 | 9:20 | WATER | SW8260B | Methylcyclohexane | 0.5 | ug/L | U
339571-003 | EP-129 (GW) | 2009-08-03 | 9:20 | WATER | SW8260B | Methylene Chloride | 0.4 | ug/L | U
339571-003 | EP-129 (GW) | 2009-08-03 | 9:20 | WATER | SW8260B | MTBE | 0.2 | ug/L | U
339571-003 | EP-129 (GW) | 2009-08-03 | 9:20 | WATER | SW8260B | Naphthalene | 0.2 | ug/L | U
339571-003 | EP-129 (GW) | 2009-08-03 | 9:20 | WATER | SW8270C | Naphthalene | 0.001 | mg/L | U
339571-003 | EP-129 (GW) | 2009-08-03 | 9:20 | WATER | SW8260B | n-Butylbenzene | 0.2 | ug/L | U
339571-003 | EP-129 (GW) | 2009-08-03 | 9:20 | WATER | SW8270C | Nitrobenzene | 0.001 | mg/L | U
339571-003 | EP-129 (GW) | 2009-08-03 | 9:20 | WATER | SW8270C | N-Nitrosodi-n-Propylamine | 0.001 | mg/L | U | UJ |  | CCAL
339571-003 | EP-129 (GW) | 2009-08-03 | 9:20 | WATER | SW8270C | N-Nitrosodiphenylamine | 0.002 | mg/L | U
339571-003 | EP-129 (GW) | 2009-08-03 | 9:20 | WATER | SW8260B | n-Propylbenzene | 0.2 | ug/L | U
339571-003 | EP-129 (GW) | 2009-08-03 | 9:20 | WATER | SW8260B | o-Xylene | 0.2 | ug/L | U
339571-003 | EP-129 (GW) | 2009-08-03 | 9:20 | WATER | SW8270C | Pentachlorophenol | 0.001 | mg/L | U | UJ | L | SUR, LCS, MS/SD
339571-003 | EP-129 (GW) | 2009-08-03 | 9:20 | WATER | SW8270C | Phenanthrene | 0.001 | mg/L | U
339571-003 | EP-129 (GW) | 2009-08-03 | 9:20 | WATER | SW8270C | Phenol | 0.001 | mg/L | U | UJ | L | SUR, MS/SD
339571-003 | EP-129 (GW) | 2009-08-03 | 9:20 | WATER | SW8260B | p-Isopropyltoluene (p-Cymene) | 0.2 | ug/L | U
339571-003 | EP-129 (GW) | 2009-08-03 | 9:20 | WATER | SW8270C | Pyrene | 0.001 | mg/L | U
339571-003 | EP-129 (GW) | 2009-08-03 | 9:20 | WATER | SW8260B | Sec-Butylbenzene | 0.2 | ug/L | U
339571-003 | EP-129 (GW) | 2009-08-03 | 9:20 | WATER | SW6020 | Silver | 0.001 | mg/L | U
339571-003 | EP-129 (GW) | 2009-08-03 | 9:20 | WATER | SW8260B | Styrene | 0.2 | ug/L | U
339571-003 | EP-129 (GW) | 2009-08-03 | 9:20 | WATER | SW8260B | tert-Butylbenzene | 0.2 | ug/L | U
339571-003 | EP-129 (GW) | 2009-08-03 | 9:20 | WATER | SW8260B | Tetrachloroethylene | 0.2 | ug/L | U
339571-003 | EP-129 (GW) | 2009-08-03 | 9:20 | WATER | SW6020 | Tin | 0.015 | mg/L | U
339571-003 | EP-129 (GW) | 2009-08-03 | 9:20 | WATER | SW6020 | Titanium | 0.005 | mg/L | U
339571-003 | EP-129 (GW) | 2009-08-03 | 9:20 | WATER | SW8260B | trans-1,2-dichloroethene | 0.2 | ug/L | U
339571-003 | EP-129 (GW) | 2009-08-03 | 9:20 | WATER | SW8260B | trans-1,3-dichloropropene | 0.2 | ug/L | U
339571-003 | EP-129 (GW) | 2009-08-03 | 9:20 | WATER | SW8260B | Trichloroethene | 0.2 | ug/L | U
339571-003 | EP-129 (GW) | 2009-08-03 | 9:20 | WATER | SW8260B | Trichlorofluoromethane | 0.2 | ug/L | U
339571-003 | EP-129 (GW) | 2009-08-03 | 9:20 | WATER | SW8260B | Vinyl Chloride | 0.2 | ug/L | U
339571-003 | EP-129 (GW) | 2009-08-03 | 9:20 | WATER | SW8260B | Bromodichloromethane | 0.33 | ug/L | J
339571-003 | EP-129 (GW) | 2009-08-03 | 9:20 | WATER | SW8260B | Dibromochloromethane | 0.28 | ug/L | J
339571-003 | EP-129 (GW) | 2009-08-03 | 9:20 | WATER | SW7470A | Mercury | 0.0001 | mg/L | J
339571-003 | EP-129 (GW) | 2009-08-03 | 9:20 | WATER | SW6020 | Nickel | 0.004 | mg/L | J
339571-003 | EP-129 (GW) | 2009-08-03 | 9:20 | WATER | SW8260B | Toluene | 0.2 | ug/L | J | U |  | TB
339571-003 | EP-129 (GW) | 2009-08-03 | 9:20 | WATER | SW6020 | Boron | 1.18 | mg/L | D | J |  | ICV
339571-003 | EP-129 (GW) | 2009-08-03 | 9:20 | WATER | SW6020 | Arsenic | 0.014 | mg/L
339571-003 | EP-129 (GW) | 2009-08-03 | 9:20 | WATER | SW6020 | Cadmium | 0.002 | mg/L
339571-003 | EP-129 (GW) | 2009-08-03 | 9:20 | WATER | SW6020 | Calcium | 136 | mg/L
339571-003 | EP-129 (GW) | 2009-08-03 | 9:20 | WATER | SW8260B | Chloroform | 3.29 | ug/L
339571-003 | EP-129 (GW) | 2009-08-03 | 9:20 | WATER | SW6020 | Copper | 0.015 | mg/L
339571-003 | EP-129 (GW) | 2009-08-03 | 9:20 | WATER | SW6020 | Iron | 1.87 | mg/L
339571-003 | EP-129 (GW) | 2009-08-03 | 9:20 | WATER | SW6020 | Magnesium | 92.8 | mg/L
339571-003 | EP-129 (GW) | 2009-08-03 | 9:20 | WATER | SW6020 | Manganese | 0.007 | mg/L
339571-003 | EP-129 (GW) | 2009-08-03 | 9:20 | WATER | SW6020 | Molybdenum | 0.013 | mg/L
339571-003 | EP-129 (GW) | 2009-08-03 | 9:20 | WATER | SW6020 | Potassium | 8.57 | mg/L
339571-003 | EP-129 (GW) | 2009-08-03 | 9:20 | WATER | SW6020 | Selenium | 0.03 | mg/L
339571-003 | EP-129 (GW) | 2009-08-03 | 9:20 | WATER | SW6020 | Zinc | 0.015 | mg/L
339571-003 | EP-129 (GW) | 2009-08-03 | 9:20 | WATER | SW6020 | Aluminum | 0.333 | mg/L
339571-003 | EP-129 (GW) | 2009-08-03 | 9:20 | WATER | SW6020 | Barium | 0.033 | mg/L
339571-003 | EP-129 (GW) | 2009-08-03 | 9:20 | WATER | SW6020 | Chromium | 0.004 | mg/L
339571-003 | EP-129 (GW) | 2009-08-03 | 9:20 | WATER | SW6020 | Thallium | 0.004 | mg/L |  | J |  | D
339571-003 | EP-129 (GW) | 2009-08-03 | 9:20 | WATER | SW6020 | Vanadium | 0.016 | mg/L
339571-004 | EP-94 (GW) | 2009-08-03 | 10:15 | WATER | SW8260B | 1,1,1,2-Tetrachloroethane | 0.2 | ug/L | U
339571-004 | EP-94 (GW) | 2009-08-03 | 10:15 | WATER | SW8260B | 1,1,1-Trichloroethane | 0.2 | ug/L | U
339571-004 | EP-94 (GW) | 2009-08-03 | 10:15 | WATER | SW8260B | 1,1,2,2-Tetrachloroethane | 0.2 | ug/L | U
339571-004 | EP-94 (GW) | 2009-08-03 | 10:15 | WATER | SW8260B | 1,1,2-Trichloro-1,2,2-Trifluor | 0.5 | ug/L | U
339571-004 | EP-94 (GW) | 2009-08-03 | 10:15 | WATER | SW8260B | 1,1,2-Trichloroethane | 0.2 | ug/L | U
339571-004 | EP-94 (GW) | 2009-08-03 | 10:15 | WATER | SW8260B | 1,1-Dichloroethane | 0.2 | ug/L | U
339571-004 | EP-94 (GW) | 2009-08-03 | 10:15 | WATER | SW8260B | 1,1-Dichloroethene | 0.2 | ug/L | U
339571-004 | EP-94 (GW) | 2009-08-03 | 10:15 | WATER | SW8260B | 1,1-Dichloropropene | 0.2 | ug/L | U
339571-004 | EP-94 (GW) | 2009-08-03 | 10:15 | WATER | SW8260B | 1,2,3-Trichlorobenzene | 0.2 | ug/L | U
339571-004 | EP-94 (GW) | 2009-08-03 | 10:15 | WATER | SW8260B | 1,2,3-Trichloropropane | 0.2 | ug/L | U
339571-004 | EP-94 (GW) | 2009-08-03 | 10:15 | WATER | SW8260B | 1,2,4-Trichlorobenzene | 0.2 | ug/L | U
339571-004 | EP-94 (GW) | 2009-08-03 | 10:15 | WATER | SW8260B | 1,2,4-Trimethylbenzene | 0.2 | ug/L | U
339571-004 | EP-94 (GW) | 2009-08-03 | 10:15 | WATER | SW8260B | 1,2-Dibromo-3-Chloropropane | 0.2 | ug/L | U
339571-004 | EP-94 (GW) | 2009-08-03 | 10:15 | WATER | SW8260B | 1,2-Dibromoethane (Ethylene Di | 0.2 | ug/L | U
339571-004 | EP-94 (GW) | 2009-08-03 | 10:15 | WATER | SW8260B | 1,2-Dichlorobenzene | 0.2 | ug/L | U
339571-004 | EP-94 (GW) | 2009-08-03 | 10:15 | WATER | SW8260B | 1,2-Dichloroethane | 0.2 | ug/L | U
339571-004 | EP-94 (GW) | 2009-08-03 | 10:15 | WATER | SW8260B | 1,2-Dichloropropane | 0.2 | ug/L | U
339571-004 | EP-94 (GW) | 2009-08-03 | 10:15 | WATER | SW8260B | 1,3,5-trimethylbenzene | 0.2 | ug/L | U
339571-004 | EP-94 (GW) | 2009-08-03 | 10:15 | WATER | SW8260B | 1,3-Dichlorobenzene | 0.2 | ug/L | U
339571-004 | EP-94 (GW) | 2009-08-03 | 10:15 | WATER | SW8260B | 1,3-Dichloropropane | 0.2 | ug/L | U
339571-004 | EP-94 (GW) | 2009-08-03 | 10:15 | WATER | SW8260B | 1,4-Dichlorobenzene | 0.2 | ug/L | U
339571-004 | EP-94 (GW) | 2009-08-03 | 10:15 | WATER | SW8260B | 1-Chlorohexane | 0.2 | ug/L | U
339571-004 | EP-94 (GW) | 2009-08-03 | 10:15 | WATER | SW8260B | 2,2-Dichloropropane | 0.2 | ug/L | U
339571-004 | EP-94 (GW) | 2009-08-03 | 10:15 | WATER | SW8270C | 2,4,5-Trichlorophenol | 0.001 | mg/L | U | UJ | L | SUR
339571-004 | EP-94 (GW) | 2009-08-03 | 10:15 | WATER | SW8270C | 2,4,6-Trichlorophenol | 0.001 | mg/L | U | UJ | L | SUR
339571-004 | EP-94 (GW) | 2009-08-03 | 10:15 | WATER | SW8270C | 2,4-Dichlorophenol | 0.001 | mg/L | U | UJ | L | SUR
339571-004 | EP-94 (GW) | 2009-08-03 | 10:15 | WATER | SW8270C | 2,4-Dimethylphenol | 0.001 | mg/L | U | UJ | L | SUR, SD
339571-004 | EP-94 (GW) | 2009-08-03 | 10:15 | WATER | SW8270C | 2,4-Dinitrophenol | 0.001 | mg/L | U | UJ | L | SUR
339571-004 | EP-94 (GW) | 2009-08-03 | 10:15 | WATER | SW8270C | 2,4-Dinitrotoluene | 0.001 | mg/L | U
339571-004 | EP-94 (GW) | 2009-08-03 | 10:15 | WATER | SW8270C | 2,6-Dinitrotoluene | 0.001 | mg/L | U
339571-004 | EP-94 (GW) | 2009-08-03 | 10:15 | WATER | SW8260B | 2-Butanone | 1 | ug/L | U
339571-004 | EP-94 (GW) | 2009-08-03 | 10:15 | WATER | SW8270C | 2-Chloronaphthalene | 0.001 | mg/L | U
339571-004 | EP-94 (GW) | 2009-08-03 | 10:15 | WATER | SW8270C | 2-Chlorophenol | 0.001 | mg/L | U | UJ | L | SUR
339571-004 | EP-94 (GW) | 2009-08-03 | 10:15 | WATER | SW8260B | 2-Hexanone | 1 | ug/L | U
339571-004 | EP-94 (GW) | 2009-08-03 | 10:15 | WATER | SW8270C | 2-Methylnaphthalene | 0.001 | mg/L | U
339571-004 | EP-94 (GW) | 2009-08-03 | 10:15 | WATER | SW8270C | 2-methylphenol | 0.001 | mg/L | U | UJ | L | SUR
339571-004 | EP-94 (GW) | 2009-08-03 | 10:15 | WATER | SW8270C | 2-Nitroaniline | 0.001 | mg/L | U
339571-004 | EP-94 (GW) | 2009-08-03 | 10:15 | WATER | SW8270C | 2-Nitrophenol | 0.001 | mg/L | U | UJ | L | SUR
339571-004 | EP-94 (GW) | 2009-08-03 | 10:15 | WATER | SW8270C | 3&4-Methylphenol | 0.002 | mg/L | U | UJ | L | SUR
339571-004 | EP-94 (GW) | 2009-08-03 | 10:15 | WATER | SW8270C | 3,3-Dichlorobenzidine | 0.002 | mg/L | U | UJ |  | CCAL
339571-004 | EP-94 (GW) | 2009-08-03 | 10:15 | WATER | SW8270C | 3-Nitroaniline | 0.002 | mg/L | U
339571-004 | EP-94 (GW) | 2009-08-03 | 10:15 | WATER | SW8270C | 4,6-dinitro-2-methyl phenol | 0.001 | mg/L | U | UJ | L | SUR
339571-004 | EP-94 (GW) | 2009-08-03 | 10:15 | WATER | SW8270C | 4-Bromophenyl-phenylether | 0.001 | mg/L | U
339571-004 | EP-94 (GW) | 2009-08-03 | 10:15 | WATER | SW8270C | 4-chloro-3-methylphenol | 0.001 | mg/L | U | UJ | L | SUR
339571-004 | EP-94 (GW) | 2009-08-03 | 10:15 | WATER | SW8270C | 4-Chloroaniline | 0.001 | mg/L | U
339571-004 | EP-94 (GW) | 2009-08-03 | 10:15 | WATER | SW8270C | 4-Chlorophenyl Phenyl Ether | 0.001 | mg/L | U
339571-004 | EP-94 (GW) | 2009-08-03 | 10:15 | WATER | SW8260B | 4-Chlorotoluene | 0.2 | ug/L | U
339571-004 | EP-94 (GW) | 2009-08-03 | 10:15 | WATER | SW8260B | 4-Methyl-2-Pentanone | 0.4 | ug/L | U
339571-004 | EP-94 (GW) | 2009-08-03 | 10:15 | WATER | SW8270C | 4-Nitroaniline | 0.001 | mg/L | U
339571-004 | EP-94 (GW) | 2009-08-03 | 10:15 | WATER | SW8270C | 4-Nitrophenol | 0.001 | mg/L | U | UJ | L | SUR
339571-004 | EP-94 (GW) | 2009-08-03 | 10:15 | WATER | SW8270C | Acenaphthene | 0.001 | mg/L | U
339571-004 | EP-94 (GW) | 2009-08-03 | 10:15 | WATER | SW8270C | Acenaphthylene | 0.001 | mg/L | U
339571-004 | EP-94 (GW) | 2009-08-03 | 10:15 | WATER | SW8270C | Anthracene | 0.001 | mg/L | U
339571-004 | EP-94 (GW) | 2009-08-03 | 10:15 | WATER | SW6020 | Antimony | 0.005 | mg/L | U | UJ |  | CCV
339571-004 | EP-94 (GW) | 2009-08-03 | 10:15 | WATER | SW8260B | Benzene | 0.2 | ug/L | U
339571-004 | EP-94 (GW) | 2009-08-03 | 10:15 | WATER | SW8270C | Benzo(a)anthracene | 0.001 | mg/L | U
339571-004 | EP-94 (GW) | 2009-08-03 | 10:15 | WATER | SW8270C | Benzo(a)pyrene | 0.001 | mg/L | U
339571-004 | EP-94 (GW) | 2009-08-03 | 10:15 | WATER | SW8270C | Benzo(b)fluoranthene | 0.001 | mg/L | U
339571-004 | EP-94 (GW) | 2009-08-03 | 10:15 | WATER | SW8270C | Benzo(g,h,i)perylene | 0.001 | mg/L | U
339571-004 | EP-94 (GW) | 2009-08-03 | 10:15 | WATER | SW8270C | Benzo(k)fluoranthene | 0.001 | mg/L | U
339571-004 | EP-94 (GW) | 2009-08-03 | 10:15 | WATER | SW8270C | Benzoic Acid | 0.009 | mg/L | U | UJ | L | SUR
339571-004 | EP-94 (GW) | 2009-08-03 | 10:15 | WATER | SW8270C | Benzyl Alcohol | 0.001 | mg/L | U
339571-004 | EP-94 (GW) | 2009-08-03 | 10:15 | WATER | SW8270C | Benzyl Butyl Phthalate | 0.001 | mg/L | U
339571-004 | EP-94 (GW) | 2009-08-03 | 10:15 | WATER | SW6020 | Beryllium | 0.0006 | mg/L | U | UJ | L | MS
339571-004 | EP-94 (GW) | 2009-08-03 | 10:15 | WATER | SW8270C | bis(2-chloroethoxy) methane | 0.001 | mg/L | U
339571-004 | EP-94 (GW) | 2009-08-03 | 10:15 | WATER | SW8270C | bis(2-chloroethyl) ether | 0.001 | mg/L | U
339571-004 | EP-94 (GW) | 2009-08-03 | 10:15 | WATER | SW8270C | bis(2-chloroisopropyl) ether | 0.001 | mg/L | U
339571-004 | EP-94 (GW) | 2009-08-03 | 10:15 | WATER | SW8270C | bis(2-ethylhexyl) phthalate | 0.001 | mg/L | U
339571-004 | EP-94 (GW) | 2009-08-03 | 10:15 | WATER | SW8260B | Bromobenzene | 0.2 | ug/L | U
339571-004 | EP-94 (GW) | 2009-08-03 | 10:15 | WATER | SW8260B | Bromochloromethane | 0.2 | ug/L | U
339571-004 | EP-94 (GW) | 2009-08-03 | 10:15 | WATER | SW8260B | Bromoform | 0.2 | ug/L | U
339571-004 | EP-94 (GW) | 2009-08-03 | 10:15 | WATER | SW8260B | Bromomethane | 0.2 | ug/L | U
339571-004 | EP-94 (GW) | 2009-08-03 | 10:15 | WATER | SW8260B | Carbon Disulfide | 0.2 | ug/L | U
339571-004 | EP-94 (GW) | 2009-08-03 | 10:15 | WATER | SW8260B | Carbon Tetrachloride | 0.2 | ug/L | U
339571-004 | EP-94 (GW) | 2009-08-03 | 10:15 | WATER | SW8260B | Chlorobenzene | 0.2 | ug/L | U
339571-004 | EP-94 (GW) | 2009-08-03 | 10:15 | WATER | SW8260B | Chloroethane | 0.2 | ug/L | U
339571-004 | EP-94 (GW) | 2009-08-03 | 10:15 | WATER | SW8260B | Chloromethane | 0.2 | ug/L | U
339571-004 | EP-94 (GW) | 2009-08-03 | 10:15 | WATER | SW8270C | Chrysene | 0.001 | mg/L | U
339571-004 | EP-94 (GW) | 2009-08-03 | 10:15 | WATER | SW8260B | cis-1,2-Dichloroethene | 0.2 | ug/L | U
339571-004 | EP-94 (GW) | 2009-08-03 | 10:15 | WATER | SW8260B | cis-1,3-Dichloropropene | 0.2 | ug/L | U
339571-004 | EP-94 (GW) | 2009-08-03 | 10:15 | WATER | SW6020 | Cobalt | 0.001 | mg/L | U
339571-004 | EP-94 (GW) | 2009-08-03 | 10:15 | WATER | SW8260B | Cyclohexane | 2 | ug/L | U
339571-004 | EP-94 (GW) | 2009-08-03 | 10:15 | WATER | SW8270C | Dibenz(a,h)anthracene | 0.001 | mg/L | U
339571-004 | EP-94 (GW) | 2009-08-03 | 10:15 | WATER | SW8270C | Dibenzofuran | 0.001 | mg/L | U
339571-004 | EP-94 (GW) | 2009-08-03 | 10:15 | WATER | SW8260B | Dibromomethane | 0.2 | ug/L | U
339571-004 | EP-94 (GW) | 2009-08-03 | 10:15 | WATER | SW8260B | Dichlorodifluoromethane | 0.2 | ug/L | U
339571-004 | EP-94 (GW) | 2009-08-03 | 10:15 | WATER | SW8270C | Diethyl Phthalate | 0.001 | mg/L | U
339571-004 | EP-94 (GW) | 2009-08-03 | 10:15 | WATER | SW8270C | Dimethyl Phthalate | 0.001 | mg/L | U
339571-004 | EP-94 (GW) | 2009-08-03 | 10:15 | WATER | SW8270C | di-n-Butyl Phthalate | 0.003 | mg/L | U
339571-004 | EP-94 (GW) | 2009-08-03 | 10:15 | WATER | SW8270C | di-n-Octyl Phthalate | 0.001 | mg/L | U
339571-004 | EP-94 (GW) | 2009-08-03 | 10:15 | WATER | SW8260B | Ethylbenzene | 0.2 | ug/L | U
339571-004 | EP-94 (GW) | 2009-08-03 | 10:15 | WATER | SW8270C | Fluoranthene | 0.001 | mg/L | U
339571-004 | EP-94 (GW) | 2009-08-03 | 10:15 | WATER | SW8270C | Fluorene | 0.001 | mg/L | U
339571-004 | EP-94 (GW) | 2009-08-03 | 10:15 | WATER | SW8270C | Hexachlorobenzene | 0.001 | mg/L | U
339571-004 | EP-94 (GW) | 2009-08-03 | 10:15 | WATER | SW8260B | Hexachlorobutadiene | 0.2 | ug/L | U
339571-004 | EP-94 (GW) | 2009-08-03 | 10:15 | WATER | SW8270C | Hexachlorobutadiene | 0.001 | mg/L | U
339571-004 | EP-94 (GW) | 2009-08-03 | 10:15 | WATER | SW8270C | Hexachlorocyclopentadiene | 0.001 | mg/L | U
339571-004 | EP-94 (GW) | 2009-08-03 | 10:15 | WATER | SW8270C | Hexachloroethane | 0.001 | mg/L | U
339571-004 | EP-94 (GW) | 2009-08-03 | 10:15 | WATER | SW8270C | Indeno(1,2,3-c,d)Pyrene | 0.001 | mg/L | U
339571-004 | EP-94 (GW) | 2009-08-03 | 10:15 | WATER | SW8270C | Isophorone | 0.001 | mg/L | U
339571-004 | EP-94 (GW) | 2009-08-03 | 10:15 | WATER | SW8260B | isopropylbenzene | 0.2 | ug/L | U
339571-004 | EP-94 (GW) | 2009-08-03 | 10:15 | WATER | SW6020 | Lead | 0.001 | mg/L | U
339571-004 | EP-94 (GW) | 2009-08-03 | 10:15 | WATER | SW8260B | m,p-Xylenes | 0.4 | ug/L | U
339571-004 | EP-94 (GW) | 2009-08-03 | 10:15 | WATER | SW7470A | Mercury | 0 | mg/L | U
339571-004 | EP-94 (GW) | 2009-08-03 | 10:15 | WATER | SW8260B | Methyl Acetate | 0.5 | ug/L | U
339571-004 | EP-94 (GW) | 2009-08-03 | 10:15 | WATER | SW8260B | Methylcyclohexane | 0.5 | ug/L | U
339571-004 | EP-94 (GW) | 2009-08-03 | 10:15 | WATER | SW8260B | Methylene Chloride | 0.4 | ug/L | U
339571-004 | EP-94 (GW) | 2009-08-03 | 10:15 | WATER | SW8260B | Naphthalene | 0.2 | ug/L | U
339571-004 | EP-94 (GW) | 2009-08-03 | 10:15 | WATER | SW8270C | Naphthalene | 0.001 | mg/L | U
339571-004 | EP-94 (GW) | 2009-08-03 | 10:15 | WATER | SW8260B | n-Butylbenzene | 0.2 | ug/L | U
339571-004 | EP-94 (GW) | 2009-08-03 | 10:15 | WATER | SW8270C | Nitrobenzene | 0.001 | mg/L | U
339571-004 | EP-94 (GW) | 2009-08-03 | 10:15 | WATER | SW8270C | N-Nitrosodi-n-Propylamine | 0.001 | mg/L | U
339571-004 | EP-94 (GW) | 2009-08-03 | 10:15 | WATER | SW8270C | N-Nitrosodiphenylamine | 0.002 | mg/L | U | UJ |  | CCAL
339571-004 | EP-94 (GW) | 2009-08-03 | 10:15 | WATER | SW8260B | n-Propylbenzene | 0.2 | ug/L | U
339571-004 | EP-94 (GW) | 2009-08-03 | 10:15 | WATER | SW8260B | o-Xylene | 0.2 | ug/L | U
339571-004 | EP-94 (GW) | 2009-08-03 | 10:15 | WATER | SW8270C | Pentachlorophenol | 0.001 | mg/L | U | UJ | L | SUR, LCS, MS/SD
339571-004 | EP-94 (GW) | 2009-08-03 | 10:15 | WATER | SW8270C | Phenanthrene | 0.001 | mg/L | U
339571-004 | EP-94 (GW) | 2009-08-03 | 10:15 | WATER | SW8270C | Phenol | 0.001 | mg/L | U | UJ | L | SUR, MS/SD
339571-004 | EP-94 (GW) | 2009-08-03 | 10:15 | WATER | SW8260B | p-Isopropyltoluene (p-Cymene) | 0.2 | ug/L | U
339571-004 | EP-94 (GW) | 2009-08-03 | 10:15 | WATER | SW8270C | Pyrene | 0.001 | mg/L | U
339571-004 | EP-94 (GW) | 2009-08-03 | 10:15 | WATER | SW8260B | Sec-Butylbenzene | 0.2 | ug/L | U
339571-004 | EP-94 (GW) | 2009-08-03 | 10:15 | WATER | SW6020 | Silver | 0.001 | mg/L | U
339571-004 | EP-94 (GW) | 2009-08-03 | 10:15 | WATER | SW8260B | Styrene | 0.2 | ug/L | U
339571-004 | EP-94 (GW) | 2009-08-03 | 10:15 | WATER | SW8260B | tert-Butylbenzene | 0.2 | ug/L | U
339571-004 | EP-94 (GW) | 2009-08-03 | 10:15 | WATER | SW8260B | Tetrachloroethylene | 0.2 | ug/L | U
339571-004 | EP-94 (GW) | 2009-08-03 | 10:15 | WATER | SW6020 | Tin | 0.015 | mg/L | U
339571-004 | EP-94 (GW) | 2009-08-03 | 10:15 | WATER | SW6020 | Titanium | 0.005 | mg/L | U
339571-004 | EP-94 (GW) | 2009-08-03 | 10:15 | WATER | SW8260B | Toluene | 0.2 | ug/L | U
339571-004 | EP-94 (GW) | 2009-08-03 | 10:15 | WATER | SW8260B | trans-1,2-dichloroethene | 0.2 | ug/L | U
339571-004 | EP-94 (GW) | 2009-08-03 | 10:15 | WATER | SW8260B | trans-1,3-dichloropropene | 0.2 | ug/L | U
339571-004 | EP-94 (GW) | 2009-08-03 | 10:15 | WATER | SW8260B | Trichloroethene | 0.2 | ug/L | U
339571-004 | EP-94 (GW) | 2009-08-03 | 10:15 | WATER | SW8260B | Trichlorofluoromethane | 0.2 | ug/L | U
339571-004 | EP-94 (GW) | 2009-08-03 | 10:15 | WATER | SW8260B | Vinyl Chloride | 0.2 | ug/L | U
339571-004 | EP-94 (GW) | 2009-08-03 | 10:15 | WATER | SW6020 | Thallium | 0.003 | mg/L | J | J |  | D
339571-004 | EP-94 (GW) | 2009-08-03 | 10:15 | WATER | SW8260B | Acetone | 2.78 | ug/L | J | U |  | TB
339571-004 | EP-94 (GW) | 2009-08-03 | 10:15 | WATER | SW8260B | Bromodichloromethane | 0.39 | ug/L | J
339571-004 | EP-94 (GW) | 2009-08-03 | 10:15 | WATER | SW8260B | Dibromochloromethane | 0.3 | ug/L | J
339571-004 | EP-94 (GW) | 2009-08-03 | 10:15 | WATER | SW6020 | Manganese | 0.002 | mg/L | J
339571-004 | EP-94 (GW) | 2009-08-03 | 10:15 | WATER | SW8260B | MTBE | 0.23 | ug/L | J
339571-004 | EP-94 (GW) | 2009-08-03 | 10:15 | WATER | SW6020 | Nickel | 0.002 | mg/L | J
339571-004 | EP-94 (GW) | 2009-08-03 | 10:15 | WATER | SW6020 | Boron | 2.31 | mg/L | D | J |  | ICV
339571-004 | EP-94 (GW) | 2009-08-03 | 10:15 | WATER | SW6020 | Arsenic | 0.017 | mg/L
339571-004 | EP-94 (GW) | 2009-08-03 | 10:15 | WATER | SW6020 | Cadmium | 0.001 | mg/L
339571-004 | EP-94 (GW) | 2009-08-03 | 10:15 | WATER | SW6020 | Calcium | 78.4 | mg/L
339571-004 | EP-94 (GW) | 2009-08-03 | 10:15 | WATER | SW8260B | Chloroform | 2.46 | ug/L
339571-004 | EP-94 (GW) | 2009-08-03 | 10:15 | WATER | SW6020 | Copper | 0.015 | mg/L
339571-004 | EP-94 (GW) | 2009-08-03 | 10:15 | WATER | SW6020 | Iron | 0.95 | mg/L
339571-004 | EP-94 (GW) | 2009-08-03 | 10:15 | WATER | SW6020 | Magnesium | 86.1 | mg/L
339571-004 | EP-94 (GW) | 2009-08-03 | 10:15 | WATER | SW6020 | Molybdenum | 0.029 | mg/L
339571-004 | EP-94 (GW) | 2009-08-03 | 10:15 | WATER | SW6020 | Potassium | 12.4 | mg/L
339571-004 | EP-94 (GW) | 2009-08-03 | 10:15 | WATER | SW6020 | Selenium | 0.024 | mg/L
339571-004 | EP-94 (GW) | 2009-08-03 | 10:15 | WATER | SW6020 | Zinc | 0.011 | mg/L
339571-004 | EP-94 (GW) | 2009-08-03 | 10:15 | WATER | SW6020 | Aluminum | 0.05 | mg/L
339571-004 | EP-94 (GW) | 2009-08-03 | 10:15 | WATER | SW6020 | Barium | 0.023 | mg/L
339571-004 | EP-94 (GW) | 2009-08-03 | 10:15 | WATER | SW6020 | Chromium | 0.003 | mg/L
339571-004 | EP-94 (GW) | 2009-08-03 | 10:15 | WATER | SW6020 | Vanadium | 0.017 | mg/L
339571-005 | EP-49 (GW) | 2009-08-03 | 11:00 | WATER | SW8260B | 1,1,1,2-Tetrachloroethane | 0.2 | ug/L | U
339571-005 | EP-49 (GW) | 2009-08-03 | 11:00 | WATER | SW8260B | 1,1,1-Trichloroethane | 0.2 | ug/L | U
339571-005 | EP-49 (GW) | 2009-08-03 | 11:00 | WATER | SW8260B | 1,1,2,2-Tetrachloroethane | 0.2 | ug/L | U
339571-005 | EP-49 (GW) | 2009-08-03 | 11:00 | WATER | SW8260B | 1,1,2-Trichloro-1,2,2-Trifluor | 0.5 | ug/L | U
339571-005 | EP-49 (GW) | 2009-08-03 | 11:00 | WATER | SW8260B | 1,1,2-Trichloroethane | 0.2 | ug/L | U
339571-005 | EP-49 (GW) | 2009-08-03 | 11:00 | WATER | SW8260B | 1,1-Dichloroethane | 0.2 | ug/L | U
339571-005 | EP-49 (GW) | 2009-08-03 | 11:00 | WATER | SW8260B | 1,1-Dichloroethene | 0.2 | ug/L | U
339571-005 | EP-49 (GW) | 2009-08-03 | 11:00 | WATER | SW8260B | 1,1-Dichloropropene | 0.2 | ug/L | U
339571-005 | EP-49 (GW) | 2009-08-03 | 11:00 | WATER | SW8260B | 1,2,3-Trichlorobenzene | 0.2 | ug/L | U
339571-005 | EP-49 (GW) | 2009-08-03 | 11:00 | WATER | SW8260B | 1,2,3-Trichloropropane | 0.2 | ug/L | U
339571-005 | EP-49 (GW) | 2009-08-03 | 11:00 | WATER | SW8260B | 1,2,4-Trichlorobenzene | 0.2 | ug/L | U
339571-005 | EP-49 (GW) | 2009-08-03 | 11:00 | WATER | SW8260B | 1,2-Dibromo-3-Chloropropane | 0.2 | ug/L | U
339571-005 | EP-49 (GW) | 2009-08-03 | 11:00 | WATER | SW8260B | 1,2-Dibromoethane (Ethylene Di | 0.2 | ug/L | U
339571-005 | EP-49 (GW) | 2009-08-03 | 11:00 | WATER | SW8260B | 1,2-Dichlorobenzene | 0.2 | ug/L | U
339571-005 | EP-49 (GW) | 2009-08-03 | 11:00 | WATER | SW8260B | 1,2-Dichloropropane | 0.2 | ug/L | U
339571-005 | EP-49 (GW) | 2009-08-03 | 11:00 | WATER | SW8260B | 1,3-Dichlorobenzene | 0.2 | ug/L | U
339571-005 | EP-49 (GW) | 2009-08-03 | 11:00 | WATER | SW8260B | 1,3-Dichloropropane | 0.2 | ug/L | U
339571-005 | EP-49 (GW) | 2009-08-03 | 11:00 | WATER | SW8260B | 1,4-Dichlorobenzene | 0.2 | ug/L | U
339571-005 | EP-49 (GW) | 2009-08-03 | 11:00 | WATER | SW8260B | 1-Chlorohexane | 0.2 | ug/L | U
339571-005 | EP-49 (GW) | 2009-08-03 | 11:00 | WATER | SW8260B | 2,2-Dichloropropane | 0.2 | ug/L | U
339571-005 | EP-49 (GW) | 2009-08-03 | 11:00 | WATER | SW8270C | 2,4,5-Trichlorophenol | 0.001 | mg/L | U | UJ | L | SUR
339571-005 | EP-49 (GW) | 2009-08-03 | 11:00 | WATER | SW8270C | 2,4,6-Trichlorophenol | 0.001 | mg/L | U | UJ | L | SUR
339571-005 | EP-49 (GW) | 2009-08-03 | 11:00 | WATER | SW8270C | 2,4-Dichlorophenol | 0.001 | mg/L | U | UJ | L | SUR
339571-005 | EP-49 (GW) | 2009-08-03 | 11:00 | WATER | SW8270C | 2,4-Dimethylphenol | 0.001 | mg/L | U | UJ | L | SUR, SD
339571-005 | EP-49 (GW) | 2009-08-03 | 11:00 | WATER | SW8270C | 2,4-Dinitrophenol | 0.001 | mg/L | U | UJ | L | SUR
339571-005 | EP-49 (GW) | 2009-08-03 | 11:00 | WATER | SW8270C | 2,4-Dinitrotoluene | 0.001 | mg/L | U
339571-005 | EP-49 (GW) | 2009-08-03 | 11:00 | WATER | SW8270C | 2,6-Dinitrotoluene | 0.001 | mg/L | U
339571-005 | EP-49 (GW) | 2009-08-03 | 11:00 | WATER | SW8270C | 2-Chloronaphthalene | 0.001 | mg/L | U
339571-005 | EP-49 (GW) | 2009-08-03 | 11:00 | WATER | SW8270C | 2-Chlorophenol | 0.001 | mg/L | U | UJ | L | SUR
339571-005 | EP-49 (GW) | 2009-08-03 | 11:00 | WATER | SW8260B | 2-Hexanone | 1 | ug/L | U | UJ | L | MS/SD
339571-005 | EP-49 (GW) | 2009-08-03 | 11:00 | WATER | SW8270C | 2-methylphenol | 0.001 | mg/L | U | UJ | L | SUR
339571-005 | EP-49 (GW) | 2009-08-03 | 11:00 | WATER | SW8270C | 2-Nitroaniline | 0.001 | mg/L | U
339571-005 | EP-49 (GW) | 2009-08-03 | 11:00 | WATER | SW8270C | 2-Nitrophenol | 0.001 | mg/L | U | UJ | L | SUR
339571-005 | EP-49 (GW) | 2009-08-03 | 11:00 | WATER | SW8270C | 3&4-Methylphenol | 0.002 | mg/L | U | UJ | L | SUR
339571-005 | EP-49 (GW) | 2009-08-03 | 11:00 | WATER | SW8270C | 3,3-Dichlorobenzidine | 0.002 | mg/L | U | UJ |  | CCAL
339571-005 | EP-49 (GW) | 2009-08-03 | 11:00 | WATER | SW8270C | 3-Nitroaniline | 0.002 | mg/L | U
339571-005 | EP-49 (GW) | 2009-08-03 | 11:00 | WATER | SW8270C | 4,6-dinitro-2-methyl phenol | 0.001 | mg/L | U | UJ | L | SUR
339571-005 | EP-49 (GW) | 2009-08-03 | 11:00 | WATER | SW8270C | 4-Bromophenyl-phenylether | 0.001 | mg/L | U
339571-005 | EP-49 (GW) | 2009-08-03 | 11:00 | WATER | SW8270C | 4-chloro-3-methylphenol | 0.001 | mg/L | U | UJ | L | SUR
339571-005 | EP-49 (GW) | 2009-08-03 | 11:00 | WATER | SW8270C | 4-Chloroaniline | 0.001 | mg/L | U
339571-005 | EP-49 (GW) | 2009-08-03 | 11:00 | WATER | SW8270C | 4-Chlorophenyl Phenyl Ether | 0.001 | mg/L | U
339571-005 | EP-49 (GW) | 2009-08-03 | 11:00 | WATER | SW8260B | 4-Chlorotoluene | 0.2 | ug/L | U
339571-005 | EP-49 (GW) | 2009-08-03 | 11:00 | WATER | SW8260B | 4-Methyl-2-Pentanone | 0.4 | ug/L | U
339571-005 | EP-49 (GW) | 2009-08-03 | 11:00 | WATER | SW8270C | 4-Nitroaniline | 0.001 | mg/L | U
339571-005 | EP-49 (GW) | 2009-08-03 | 11:00 | WATER | SW8270C | 4-Nitrophenol | 0.001 | mg/L | U | UJ | L | SUR
339571-005 | EP-49 (GW) | 2009-08-03 | 11:00 | WATER | SW8270C | Acenaphthylene | 0.001 | mg/L | U
339571-005 | EP-49 (GW) | 2009-08-03 | 11:00 | WATER | SW8270C | Anthracene | 0.001 | mg/L | U
339571-005 | EP-49 (GW) | 2009-08-03 | 11:00 | WATER | SW8270C | Benzo(a)anthracene | 0.001 | mg/L | U
339571-005 | EP-49 (GW) | 2009-08-03 | 11:00 | WATER | SW8270C | Benzo(a)pyrene | 0.001 | mg/L | U
339571-005 | EP-49 (GW) | 2009-08-03 | 11:00 | WATER | SW8270C | Benzo(b)fluoranthene | 0.001 | mg/L | U
339571-005 | EP-49 (GW) | 2009-08-03 | 11:00 | WATER | SW8270C | Benzo(g,h,i)perylene | 0.001 | mg/L | U
339571-005 | EP-49 (GW) | 2009-08-03 | 11:00 | WATER | SW8270C | Benzo(k)fluoranthene | 0.001 | mg/L | U
339571-005 | EP-49 (GW) | 2009-08-03 | 11:00 | WATER | SW8270C | Benzoic Acid | 0.009 | mg/L | U | UJ | L | SUR
339571-005 | EP-49 (GW) | 2009-08-03 | 11:00 | WATER | SW8270C | Benzyl Alcohol | 0.001 | mg/L | U
339571-005 | EP-49 (GW) | 2009-08-03 | 11:00 | WATER | SW8270C | Benzyl Butyl Phthalate | 0.001 | mg/L | U
339571-005 | EP-49 (GW) | 2009-08-03 | 11:00 | WATER | SW6020 | Beryllium | 0.0006 | mg/L | U | UJ | L | MS
339571-005 | EP-49 (GW) | 2009-08-03 | 11:00 | WATER | SW8270C | bis(2-chloroethoxy) methane | 0.001 | mg/L | U
339571-005 | EP-49 (GW) | 2009-08-03 | 11:00 | WATER | SW8270C | bis(2-chloroethyl) ether | 0.001 | mg/L | U
339571-005 | EP-49 (GW) | 2009-08-03 | 11:00 | WATER | SW8270C | bis(2-chloroisopropyl) ether | 0.001 | mg/L | U
339571-005 | EP-49 (GW) | 2009-08-03 | 11:00 | WATER | SW8260B | Bromobenzene | 0.2 | ug/L | U
339571-005 | EP-49 (GW) | 2009-08-03 | 11:00 | WATER | SW8260B | Bromochloromethane | 0.2 | ug/L | U
339571-005 | EP-49 (GW) | 2009-08-03 | 11:00 | WATER | SW8260B | Bromomethane | 0.2 | ug/L | U
339571-005 | EP-49 (GW) | 2009-08-03 | 11:00 | WATER | SW8260B | Carbon Disulfide | 0.2 | ug/L | U | R |  | MS/SD
339571-005 | EP-49 (GW) | 2009-08-03 | 11:00 | WATER | SW8260B | Carbon Tetrachloride | 0.2 | ug/L | U
339571-005 | EP-49 (GW) | 2009-08-03 | 11:00 | WATER | SW8260B | Chlorobenzene | 0.2 | ug/L | U
339571-005 | EP-49 (GW) | 2009-08-03 | 11:00 | WATER | SW8260B | Chloroethane | 0.2 | ug/L | U
339571-005 | EP-49 (GW) | 2009-08-03 | 11:00 | WATER | SW8270C | Chrysene | 0.001 | mg/L | U
339571-005 | EP-49 (GW) | 2009-08-03 | 11:00 | WATER | SW8260B | cis-1,2-Dichloroethene | 0.2 | ug/L | U
339571-005 | EP-49 (GW) | 2009-08-03 | 11:00 | WATER | SW8260B | cis-1,3-Dichloropropene | 0.2 | ug/L | U
339571-005 | EP-49 (GW) | 2009-08-03 | 11:00 | WATER | SW8260B | Cyclohexane | 2 | ug/L | U
339571-005 | EP-49 (GW) | 2009-08-03 | 11:00 | WATER | SW8270C | Dibenz(a,h)anthracene | 0.001 | mg/L | U
339571-005 | EP-49 (GW) | 2009-08-03 | 11:00 | WATER | SW8260B | Dibromomethane | 0.2 | ug/L | U
339571-005 | EP-49 (GW) | 2009-08-03 | 11:00 | WATER | SW8260B | Dichlorodifluoromethane | 0.2 | ug/L | U
339571-005 | EP-49 (GW) | 2009-08-03 | 11:00 | WATER | SW8270C | Diethyl Phthalate | 0.001 | mg/L | U
339571-005 | EP-49 (GW) | 2009-08-03 | 11:00 | WATER | SW8270C | Dimethyl Phthalate | 0.001 | mg/L | U
339571-005 | EP-49 (GW) | 2009-08-03 | 11:00 | WATER | SW8270C | di-n-Butyl Phthalate | 0.003 | mg/L | U
339571-005 | EP-49 (GW) | 2009-08-03 | 11:00 | WATER | SW8270C | di-n-Octyl Phthalate | 0.001 | mg/L | U
339571-005 | EP-49 (GW) | 2009-08-03 | 11:00 | WATER | SW8270C | Fluoranthene | 0.001 | mg/L | U
339571-005 | EP-49 (GW) | 2009-08-03 | 11:00 | WATER | SW8270C | Fluorene | 0.001 | mg/L | U
339571-005 | EP-49 (GW) | 2009-08-03 | 11:00 | WATER | SW8270C | Hexachlorobenzene | 0.001 | mg/L | U
339571-005 | EP-49 (GW) | 2009-08-03 | 11:00 | WATER | SW8260B | Hexachlorobutadiene | 0.2 | ug/L | U
339571-005 | EP-49 (GW) | 2009-08-03 | 11:00 | WATER | SW8270C | Hexachlorobutadiene | 0.001 | mg/L | U
339571-005 | EP-49 (GW) | 2009-08-03 | 11:00 | WATER | SW8270C | Hexachlorocyclopentadiene | 0.001 | mg/L | U
339571-005 | EP-49 (GW) | 2009-08-03 | 11:00 | WATER | SW8270C | Hexachloroethane | 0.001 | mg/L | U
339571-005 | EP-49 (GW) | 2009-08-03 | 11:00 | WATER | SW8270C | Indeno(1,2,3-c,d)Pyrene | 0.001 | mg/L | U
339571-005 | EP-49 (GW) | 2009-08-03 | 11:00 | WATER | SW8270C | Isophorone | 0.001 | mg/L | U
339571-005 | EP-49 (GW) | 2009-08-03 | 11:00 | WATER | SW8260B | Methyl Acetate | 0.5 | ug/L | U
339571-005 | EP-49 (GW) | 2009-08-03 | 11:00 | WATER | SW8260B | Methylcyclohexane | 0.5 | ug/L | U
339571-005 | EP-49 (GW) | 2009-08-03 | 11:00 | WATER | SW8260B | Methylene Chloride | 0.4 | ug/L | U
339571-005 | EP-49 (GW) | 2009-08-03 | 11:00 | WATER | SW8260B | MTBE | 0.2 | ug/L | U
339571-005 | EP-49 (GW) | 2009-08-03 | 11:00 | WATER | SW8270C | Nitrobenzene | 0.001 | mg/L | U
339571-005 | EP-49 (GW) | 2009-08-03 | 11:00 | WATER | SW8270C | N-Nitrosodi-n-Propylamine | 0.001 | mg/L | U | UJ |  | CCAL
339571-005 | EP-49 (GW) | 2009-08-03 | 11:00 | WATER | SW8270C | N-Nitrosodiphenylamine | 0.002 | mg/L | U
339571-005 | EP-49 (GW) | 2009-08-03 | 11:00 | WATER | SW8260B | o-Xylene | 0.2 | ug/L | U
339571-005 | EP-49 (GW) | 2009-08-03 | 11:00 | WATER | SW8270C | Pentachlorophenol | 0.001 | mg/L | U | UJ | L | SUR, LCS, MS/SD
339571-005 | EP-49 (GW) | 2009-08-03 | 11:00 | WATER | SW8270C | Phenol | 0.001 | mg/L | U | UJ | L | SUR, MS/SD
339571-005 | EP-49 (GW) | 2009-08-03 | 11:00 | WATER | SW8260B | p-Isopropyltoluene (p-Cymene) | 0.2 | ug/L | U
339571-005 | EP-49 (GW) | 2009-08-03 | 11:00 | WATER | SW8270C | Pyrene | 0.001 | mg/L | U
339571-005 | EP-49 (GW) | 2009-08-03 | 11:00 | WATER | SW6020 | Silver | 0.001 | mg/L | U
339571-005 | EP-49 (GW) | 2009-08-03 | 11:00 | WATER | SW8260B | Styrene | 0.2 | ug/L | U
339571-005 | EP-49 (GW) | 2009-08-03 | 11:00 | WATER | SW8260B | tert-Butylbenzene | 0.2 | ug/L | U
339571-005 | EP-49 (GW) | 2009-08-03 | 11:00 | WATER | SW8260B | Tetrachloroethylene | 0.2 | ug/L | U
339571-005 | EP-49 (GW) | 2009-08-03 | 11:00 | WATER | SW6020 | Tin | 0.015 | mg/L | U
339571-005 | EP-49 (GW) | 2009-08-03 | 11:00 | WATER | SW6020 | Titanium | 0.005 | mg/L | U
339571-005 | EP-49 (GW) | 2009-08-03 | 11:00 | WATER | SW8260B | trans-1,2-dichloroethene | 0.2 | ug/L | U
339571-005 | EP-49 (GW) | 2009-08-03 | 11:00 | WATER | SW8260B | trans-1,3-dichloropropene | 0.2 | ug/L | U
339571-005 | EP-49 (GW) | 2009-08-03 | 11:00 | WATER | SW8260B | Trichloroethene | 0.2 | ug/L | U
339571-005 | EP-49 (GW) | 2009-08-03 | 11:00 | WATER | SW8260B | Trichlorofluoromethane | 0.2 | ug/L | U
339571-005 | EP-49 (GW) | 2009-08-03 | 11:00 | WATER | SW8260B | Vinyl Chloride | 0.2 | ug/L | U
339571-005 | EP-49 (GW) | 2009-08-03 | 11:00 | WATER | SW8260B | 1,2-Dichloroethane | 0.24 | ug/L | J
339571-005 | EP-49 (GW) | 2009-08-03 | 11:00 | WATER | SW8260B | 2-Butanone | 5.04 | ug/L | J
339571-005 | EP-49 (GW) | 2009-08-03 | 11:00 | WATER | SW8270C | Acenaphthene | 0.002 | mg/L | J
339571-005 | EP-49 (GW) | 2009-08-03 | 11:00 | WATER | SW8260B | Bromoform | 0.31 | ug/L | J
339571-005 | EP-49 (GW) | 2009-08-03 | 11:00 | WATER | SW8270C | Dibenzofuran | 0.002 | mg/L | J
339571-005 | EP-49 (GW) | 2009-08-03 | 11:00 | WATER | SW8260B | m,p-Xylenes | 0.78 | ug/L | J
339571-005 | EP-49 (GW) | 2009-08-03 | 11:00 | WATER | SW8260B | n-Butylbenzene | 0.72 | ug/L | J
339571-005 | EP-49 (GW) | 2009-08-03 | 11:00 | WATER | SW8270C | Phenanthrene | 0.004 | mg/L | J
339571-005 | EP-49 (GW) | 2009-08-03 | 11:00 | WATER | SW8260B | Toluene | 0.33 | ug/L | J | U |  | TB
339571-005 | EP-49 (GW) | 2009-08-03 | 11:00 | WATER | SW6020 | Boron | 35 | mg/L | D | J |  | ICV
339571-005 | EP-49 (GW) | 2009-08-03 | 11:00 | WATER | SW8260B | 1,2,4-Trimethylbenzene | 3.34 | ug/L
339571-005 | EP-49 (GW) | 2009-08-03 | 11:00 | WATER | SW8260B | 1,3,5-trimethylbenzene | 1.77 | ug/L
339571-005 | EP-49 (GW) | 2009-08-03 | 11:00 | WATER | SW8270C | 2-Methylnaphthalene | 0.034 | mg/L
339571-005 | EP-49 (GW) | 2009-08-03 | 11:00 | WATER | SW8260B | Acetone | 16.6 | ug/L |  | UJ | L | TB, MS/SD
339571-005 | EP-49 (GW) | 2009-08-03 | 11:00 | WATER | SW6020 | Antimony | 2.2 | mg/L |  | J |  | CCV
339571-005 | EP-49 (GW) | 2009-08-03 | 11:00 | WATER | SW6020 | Arsenic | 17 | mg/L
339571-005 | EP-49 (GW) | 2009-08-03 | 11:00 | WATER | SW8260B | Benzene | 10.8 | ug/L
339571-005 | EP-49 (GW) | 2009-08-03 | 11:00 | WATER | SW8270C | bis(2-ethylhexyl) phthalate | 0.024 | mg/L
339571-005 | EP-49 (GW) | 2009-08-03 | 11:00 | WATER | SW8260B | Bromodichloromethane | 0.83 | ug/L
339571-005 | EP-49 (GW) | 2009-08-03 | 11:00 | WATER | SW6020 | Cadmium | 0.063 | mg/L
339571-005 | EP-49 (GW) | 2009-08-03 | 11:00 | WATER | SW6020 | Calcium | 184 | mg/L
339571-005 | EP-49 (GW) | 2009-08-03 | 11:00 | WATER | SW8260B | Chloroform | 0.56 | ug/L
339571-005 | EP-49 (GW) | 2009-08-03 | 11:00 | WATER | SW8260B | Chloromethane | 1.27 | ug/L |  | U |  | TB
339571-005 | EP-49 (GW) | 2009-08-03 | 11:00 | WATER | SW6020 | Cobalt | 0.006 | mg/L
339571-005 | EP-49 (GW) | 2009-08-03 | 11:00 | WATER | SW6020 | Copper | 0.276 | mg/L
339571-005 | EP-49 (GW) | 2009-08-03 | 11:00 | WATER | SW8260B | Dibromochloromethane | 0.82 | ug/L
339571-005 | EP-49 (GW) | 2009-08-03 | 11:00 | WATER | SW8260B | Ethylbenzene | 1.51 | ug/L
339571-005 | EP-49 (GW) | 2009-08-03 | 11:00 | WATER | SW6020 | Iron | 10.7 | mg/L
339571-005 | EP-49 (GW) | 2009-08-03 | 11:00 | WATER | SW8260B | isopropylbenzene | 1.6 | ug/L
339571-005 | EP-49 (GW) | 2009-08-03 | 11:00 | WATER | SW6020 | Lead | 0.017 | mg/L
339571-005 | EP-49 (GW) | 2009-08-03 | 11:00 | WATER | SW6020 | Magnesium | 60.5 | mg/L
339571-005 | EP-49 (GW) | 2009-08-03 | 11:00 | WATER | SW6020 | Manganese | 2.12 | mg/L
339571-005 | EP-49 (GW) | 2009-08-03 | 11:00 | WATER | SW7470A | Mercury | 0.001 | mg/L
339571-005 | EP-49 (GW) | 2009-08-03 | 11:00 | WATER | SW6020 | Molybdenum | 1.5 | mg/L
339571-005 | EP-49 (GW) | 2009-08-03 | 11:00 | WATER | SW8260B | Naphthalene | 23.8 | ug/L
339571-005 | EP-49 (GW) | 2009-08-03 | 11:00 | WATER | SW8270C | Naphthalene | 0.016 | mg/L
339571-005 | EP-49 (GW) | 2009-08-03 | 11:00 | WATER | SW6020 | Nickel | 0.019 | mg/L
339571-005 | EP-49 (GW) | 2009-08-03 | 11:00 | WATER | SW8260B | n-Propylbenzene | 1.27 | ug/L
339571-005 | EP-49 (GW) | 2009-08-03 | 11:00 | WATER | SW6020 | Potassium | 97.4 | mg/L
339571-005 | EP-49 (GW) | 2009-08-03 | 11:00 | WATER | SW8260B | Sec-Butylbenzene | 1.04 | ug/L
339571-005 | EP-49 (GW) | 2009-08-03 | 11:00 | WATER | SW6020 | Selenium | 0.132 | mg/L
339571-005 | EP-49 (GW) | 2009-08-03 | 11:00 | WATER | SW6020 | Zinc | 7.53 | mg/L
339571-005 | EP-49 (GW) | 2009-08-03 | 11:00 | WATER | SW6020 | Aluminum | 0.139 | mg/L
339571-005 | EP-49 (GW) | 2009-08-03 | 11:00 | WATER | SW6020 | Barium | 0.016 | mg/L
339571-005 | EP-49 (GW) | 2009-08-03 | 11:00 | WATER | SW6020 | Chromium | 0.004 | mg/L
339571-005 | EP-49 (GW) | 2009-08-03 | 11:00 | WATER | SW6020 | Thallium | 0.025 | mg/L |  | J |  | D
339571-005 | EP-49 (GW) | 2009-08-03 | 11:00 | WATER | SW6020 | Vanadium | 0.007 | mg/L
339571-006 | Trip Blank | 2009-08-03 | 0:00 | WATER | SW8260B | 1,1,1,2-Tetrachloroethane | 0.2 | ug/L | U
339571-006 | Trip Blank | 2009-08-03 | 0:00 | WATER | SW8260B | 1,1,1-Trichloroethane | 0.2 | ug/L | U
339571-006 | Trip Blank | 2009-08-03 | 0:00 | WATER | SW8260B | 1,1,2,2-Tetrachloroethane | 0.2 | ug/L | U
339571-006 | Trip Blank | 2009-08-03 | 0:00 | WATER | SW8260B | 1,1,2-Trichloro-1,2,2-Trifluor | 0.5 | ug/L | U
339571-006 | Trip Blank | 2009-08-03 | 0:00 | WATER | SW8260B | 1,1,2-Trichloroethane | 0.2 | ug/L | U
339571-006 | Trip Blank | 2009-08-03 | 0:00 | WATER | SW8260B | 1,1-Dichloroethane | 0.2 | ug/L | U
339571-006 | Trip Blank | 2009-08-03 | 0:00 | WATER | SW8260B | 1,1-Dichloroethene | 0.2 | ug/L | U
339571-006 | Trip Blank | 2009-08-03 | 0:00 | WATER | SW8260B | 1,1-Dichloropropene | 0.2 | ug/L | U
339571-006 | Trip Blank | 2009-08-03 | 0:00 | WATER | SW8260B | 1,2,3-Trichlorobenzene | 0.2 | ug/L | U
339571-006 | Trip Blank | 2009-08-03 | 0:00 | WATER | SW8260B | 1,2,3-Trichloropropane | 0.2 | ug/L | U
339571-006 | Trip Blank | 2009-08-03 | 0:00 | WATER | SW8260B | 1,2,4-Trichlorobenzene | 0.2 | ug/L | U
339571-006 | Trip Blank | 2009-08-03 | 0:00 | WATER | SW8260B | 1,2-Dibromo-3-Chloropropane | 0.2 | ug/L | U
339571-006 | Trip Blank | 2009-08-03 | 0:00 | WATER | SW8260B | 1,2-Dibromoethane (Ethylene Di | 0.2 | ug/L | U
339571-006 | Trip Blank | 2009-08-03 | 0:00 | WATER | SW8260B | 1,2-Dichlorobenzene | 0.2 | ug/L | U
339571-006 | Trip Blank | 2009-08-03 | 0:00 | WATER | SW8260B | 1,2-Dichloroethane | 0.2 | ug/L | U
339571-006 | Trip Blank | 2009-08-03 | 0:00 | WATER | SW8260B | 1,2-Dichloropropane | 0.2 | ug/L | U
339571-006 | Trip Blank | 2009-08-03 | 0:00 | WATER | SW8260B | 1,3,5-trimethylbenzene | 0.2 | ug/L | U
339571-006 | Trip Blank | 2009-08-03 | 0:00 | WATER | SW8260B | 1,3-Dichlorobenzene | 0.2 | ug/L | U
339571-006 | Trip Blank | 2009-08-03 | 0:00 | WATER | SW8260B | 1,3-Dichloropropane | 0.2 | ug/L | U
339571-006 | Trip Blank | 2009-08-03 | 0:00 | WATER | SW8260B | 1,4-Dichlorobenzene | 0.2 | ug/L | U
339571-006 | Trip Blank | 2009-08-03 | 0:00 | WATER | SW8260B | 1-Chlorohexane | 0.2 | ug/L | U
339571-006 | Trip Blank | 2009-08-03 | 0:00 | WATER | SW8260B | 2,2-Dichloropropane | 0.2 | ug/L | U
339571-006 | Trip Blank | 2009-08-03 | 0:00 | WATER | SW8260B | 2-Butanone | 1 | ug/L | U
339571-006 | Trip Blank | 2009-08-03 | 0:00 | WATER | SW8260B | 2-Hexanone | 1 | ug/L | U | UJ | L | MS/SD
339571-006 | Trip Blank | 2009-08-03 | 0:00 | WATER | SW8260B | 4-Chlorotoluene | 0.2 | ug/L | U
339571-006 | Trip Blank | 2009-08-03 | 0:00 | WATER | SW8260B | 4-Methyl-2-Pentanone | 0.4 | ug/L | U
339571-006 | Trip Blank | 2009-08-03 | 0:00 | WATER | SW8260B | Benzene | 0.2 | ug/L | U
339571-006 | Trip Blank | 2009-08-03 | 0:00 | WATER | SW8260B | Bromobenzene | 0.2 | ug/L | U
339571-006 | Trip Blank | 2009-08-03 | 0:00 | WATER | SW8260B | Bromochloromethane | 0.2 | ug/L | U
339571-006 | Trip Blank | 2009-08-03 | 0:00 | WATER | SW8260B | Bromodichloromethane | 0.2 | ug/L | U
339571-006 | Trip Blank | 2009-08-03 | 0:00 | WATER | SW8260B | Bromoform | 0.2 | ug/L | U
339571-006 | Trip Blank | 2009-08-03 | 0:00 | WATER | SW8260B | Bromomethane | 0.2 | ug/L | U
339571-006 | Trip Blank | 2009-08-03 | 0:00 | WATER | SW8260B | Carbon Disulfide | 0.2 | ug/L | U | R |  | MS/SD
339571-006 | Trip Blank | 2009-08-03 | 0:00 | WATER | SW8260B | Carbon Tetrachloride | 0.2 | ug/L | U
339571-006 | Trip Blank | 2009-08-03 | 0:00 | WATER | SW8260B | Chlorobenzene | 0.2 | ug/L | U
339571-006 | Trip Blank | 2009-08-03 | 0:00 | WATER | SW8260B | Chloroethane | 0.2 | ug/L | U
339571-006 | Trip Blank | 2009-08-03 | 0:00 | WATER | SW8260B | Chloroform | 0.2 | ug/L | U
339571-006 | Trip Blank | 2009-08-03 | 0:00 | WATER | SW8260B | cis-1,2-Dichloroethene | 0.2 | ug/L | U
339571-006 | Trip Blank | 2009-08-03 | 0:00 | WATER | SW8260B | cis-1,3-Dichloropropene | 0.2 | ug/L | U
339571-006 | Trip Blank | 2009-08-03 | 0:00 | WATER | SW8260B | Cyclohexane | 2 | ug/L | U
339571-006 | Trip Blank | 2009-08-03 | 0:00 | WATER | SW8260B | Dibromochloromethane | 0.2 | ug/L | U
339571-006 | Trip Blank | 2009-08-03 | 0:00 | WATER | SW8260B | Dibromomethane | 0.2 | ug/L | U
339571-006 | Trip Blank | 2009-08-03 | 0:00 | WATER | SW8260B | Dichlorodifluoromethane | 0.2 | ug/L | U
339571-006 | Trip Blank | 2009-08-03 | 0:00 | WATER | SW8260B | Ethylbenzene | 0.2 | ug/L | U
339571-006 | Trip Blank | 2009-08-03 | 0:00 | WATER | SW8260B | Hexachlorobutadiene | 0.2 | ug/L | U
339571-006 | Trip Blank | 2009-08-03 | 0:00 | WATER | SW8260B | isopropylbenzene | 0.2 | ug/L | U
339571-006 | Trip Blank | 2009-08-03 | 0:00 | WATER | SW8260B | m,p-Xylenes | 0.4 | ug/L | U
339571-006 | Trip Blank | 2009-08-03 | 0:00 | WATER | SW8260B | Methyl Acetate | 0.5 | ug/L | U
339571-006 | Trip Blank | 2009-08-03 | 0:00 | WATER | SW8260B | Methylcyclohexane | 0.5 | ug/L | U
339571-006 | Trip Blank | 2009-08-03 | 0:00 | WATER | SW8260B | MTBE | 0.2 | ug/L | U
339571-006 | Trip Blank | 2009-08-03 | 0:00 | WATER | SW8260B | Naphthalene | 0.2 | ug/L | U
339571-006 | Trip Blank | 2009-08-03 | 0:00 | WATER | SW8260B | n-Butylbenzene | 0.2 | ug/L | U
339571-006 | Trip Blank | 2009-08-03 | 0:00 | WATER | SW8260B | n-Propylbenzene | 0.2 | ug/L | U
339571-006 | Trip Blank | 2009-08-03 | 0:00 | WATER | SW8260B | o-Xylene | 0.2 | ug/L | U
339571-006 | Trip Blank | 2009-08-03 | 0:00 | WATER | SW8260B | p-Isopropyltoluene (p-Cymene) | 0.2 | ug/L | U
339571-006 | Trip Blank | 2009-08-03 | 0:00 | WATER | SW8260B | Sec-Butylbenzene | 0.2 | ug/L | U
339571-006 | Trip Blank | 2009-08-03 | 0:00 | WATER | SW8260B | Styrene | 0.2 | ug/L | U
339571-006 | Trip Blank | 2009-08-03 | 0:00 | WATER | SW8260B | tert-Butylbenzene | 0.2 | ug/L | U
339571-006 | Trip Blank | 2009-08-03 | 0:00 | WATER | SW8260B | Tetrachloroethylene | 0.2 | ug/L | U
339571-006 | Trip Blank | 2009-08-03 | 0:00 | WATER | SW8260B | trans-1,2-dichloroethene | 0.2 | ug/L | U
339571-006 | Trip Blank | 2009-08-03 | 0:00 | WATER | SW8260B | trans-1,3-dichloropropene | 0.2 | ug/L | U
339571-006 | Trip Blank | 2009-08-03 | 0:00 | WATER | SW8260B | Trichloroethene | 0.2 | ug/L | U
339571-006 | Trip Blank | 2009-08-03 | 0:00 | WATER | SW8260B | Trichlorofluoromethane | 0.2 | ug/L | U
339571-006 | Trip Blank | 2009-08-03 | 0:00 | WATER | SW8260B | Vinyl Chloride | 0.2 | ug/L | U
339571-006 | Trip Blank | 2009-08-03 | 0:00 | WATER | SW8260B | 1,2,4-Trimethylbenzene | 0.23 | ug/L | J
339571-006 | Trip Blank | 2009-08-03 | 0:00 | WATER | SW8260B | Acetone | 2.37 | ug/L | J | J | L | MS/SD
339571-006 | Trip Blank | 2009-08-03 | 0:00 | WATER | SW8260B | Chloromethane | 0.26 | ug/L | J
339571-006 | Trip Blank | 2009-08-03 | 0:00 | WATER | SW8260B | Methylene Chloride | 0.86 | ug/L | J
339571-006 | Trip Blank | 2009-08-03 | 0:00 | WATER | SW8260B | Toluene | 0.21 | ug/L | J
339707-001 | SEP-9 (SW) | 2009-08-04 | 13:10 | WATER | EPASW8260B | 1,1,1,2-Tetrachloroethane | 0.2 | ug/L | U
339707-001 | SEP-9 (SW) | 2009-08-04 | 13:10 | WATER | EPASW8260B | 1,1,1-Trichloroethane | 0.2 | ug/L | U
339707-001 | SEP-9 (SW) | 2009-08-04 | 13:10 | WATER | EPASW8260B | 1,1,2,2-Tetrachloroethane | 0.2 | ug/L | U
339707-001 | SEP-9 (SW) | 2009-08-04 | 13:10 | WATER | EPASW8260B | 1,1,2-Trichloro-1,2,2-Trifluor | 0.5 | ug/L | U
339707-001 | SEP-9 (SW) | 2009-08-04 | 13:10 | WATER | EPASW8260B | 1,1,2-Trichloroethane | 0.2 | ug/L | U
339707-001 | SEP-9 (SW) | 2009-08-04 | 13:10 | WATER | EPASW8260B | 1,1-Dichloroethane | 0.2 | ug/L | U
339707-001 | SEP-9 (SW) | 2009-08-04 | 13:10 | WATER | EPASW8260B | 1,1-Dichloroethene | 0.2 | ug/L | U
339707-001 | SEP-9 (SW) | 2009-08-04 | 13:10 | WATER | EPASW8260B | 1,1-Dichloropropene | 0.2 | ug/L | U
339707-001 | SEP-9 (SW) | 2009-08-04 | 13:10 | WATER | EPASW8260B | 1,2,3-Trichlorobenzene | 0.2 | ug/L | U
339707-001 | SEP-9 (SW) | 2009-08-04 | 13:10 | WATER | EPASW8260B | 1,2,3-Trichloropropane | 0.2 | ug/L | U
339707-001 | SEP-9 (SW) | 2009-08-04 | 13:10 | WATER | EPASW8260B | 1,2,4-Trichlorobenzene | 0.2 | ug/L | U
339707-001 | SEP-9 (SW) | 2009-08-04 | 13:10 | WATER | EPASW8260B | 1,2,4-Trimethylbenzene | 0.2 | ug/L | U
339707-001 | SEP-9 (SW) | 2009-08-04 | 13:10 | WATER | EPASW8260B | 1,2-Dibromo-3-Chloropropane | 0.2 | ug/L | U
339707-001 | SEP-9 (SW) | 2009-08-04 | 13:10 | WATER | EPASW8260B | 1,2-Dibromoethane (Ethylene Di | 0.2 | ug/L | U
339707-001 | SEP-9 (SW) | 2009-08-04 | 13:10 | WATER | EPASW8260B | 1,2-Dichlorobenzene | 0.2 | ug/L | U
339707-001 | SEP-9 (SW) | 2009-08-04 | 13:10 | WATER | EPASW8260B | 1,2-Dichloroethane | 0.2 | ug/L | U
339707-001 | SEP-9 (SW) | 2009-08-04 | 13:10 | WATER | EPASW8260B | 1,2-Dichloropropane | 0.2 | ug/L | U
339707-001 | SEP-9 (SW) | 2009-08-04 | 13:10 | WATER | EPASW8260B | 1,3,5-trimethylbenzene | 0.2 | ug/L | U
339707-001 | SEP-9 (SW) | 2009-08-04 | 13:10 | WATER | EPASW8260B | 1,3-Dichlorobenzene | 0.2 | ug/L | U
339707-001 | SEP-9 (SW) | 2009-08-04 | 13:10 | WATER | EPASW8260B | 1,3-Dichloropropane | 0.2 | ug/L | U
339707-001 | SEP-9 (SW) | 2009-08-04 | 13:10 | WATER | EPASW8260B | 1,4-Dichlorobenzene | 0.2 | ug/L | U
339707-001 | SEP-9 (SW) | 2009-08-04 | 13:10 | WATER | EPASW8260B | 1-Chlorohexane | 0.2 | ug/L | U
339707-001 | SEP-9 (SW) | 2009-08-04 | 13:10 | WATER | EPASW8260B | 2,2-Dichloropropane | 0.2 | ug/L | U
339707-001 | SEP-9 (SW) | 2009-08-04 | 13:10 | WATER | EPASW8270C | 2,4,5-Trichlorophenol | 0.001 | mg/L | U | UJ | L | SUR
339707-001 | SEP-9 (SW) | 2009-08-04 | 13:10 | WATER | EPASW8270C | 2,4,6-Trichlorophenol | 0.001 | mg/L | U | UJ | L | SUR
339707-001 | SEP-9 (SW) | 2009-08-04 | 13:10 | WATER | EPASW8270C | 2,4-Dichlorophenol | 0.001 | mg/L | U | UJ | L | SUR
339707-001 | SEP-9 (SW) | 2009-08-04 | 13:10 | WATER | EPASW8270C | 2,4-Dimethylphenol | 0.001 | mg/L | U | UJ | L | SUR
339707-001 | SEP-9 (SW) | 2009-08-04 | 13:10 | WATER | EPASW8270C | 2,4-Dinitrophenol | 0.001 | mg/L | U | UJ | L | SUR
339707-001 | SEP-9 (SW) | 2009-08-04 | 13:10 | WATER | EPASW8270C | 2,4-Dinitrotoluene | 0.001 | mg/L | U
339707-001 | SEP-9 (SW) | 2009-08-04 | 13:10 | WATER | EPASW8270C | 2,6-Dinitrotoluene | 0.001 | mg/L | U
339707-001 | SEP-9 (SW) | 2009-08-04 | 13:10 | WATER | EPASW8260B | 2-Butanone | 1 | ug/L | U
339707-001 | SEP-9 (SW) | 2009-08-04 | 13:10 | WATER | EPASW8270C | 2-Chloronaphthalene | 0.001 | mg/L | U
339707-001 | SEP-9 (SW) | 2009-08-04 | 13:10 | WATER | EPASW8270C | 2-Chlorophenol | 0.001 | mg/L | U | UJ | L | SUR
339707-001 | SEP-9 (SW) | 2009-08-04 | 13:10 | WATER | EPASW8260B | 2-Hexanone | 1 | ug/L | U | UJ | L | MS/SD
339707-001 | SEP-9 (SW) | 2009-08-04 | 13:10 | WATER | EPASW8270C | 2-Methylnaphthalene | 0.001 | mg/L | U
339707-001 | SEP-9 (SW) | 2009-08-04 | 13:10 | WATER | EPASW8270C | 2-methylphenol | 0.001 | mg/L | U | UJ | L | SUR
339707-001 | SEP-9 (SW) | 2009-08-04 | 13:10 | WATER | EPASW8270C | 2-Nitroaniline | 0.001 | mg/L | U
339707-001 | SEP-9 (SW) | 2009-08-04 | 13:10 | WATER | EPASW8270C | 2-Nitrophenol | 0.001 | mg/L | U | UJ | L | SUR
339707-001 | SEP-9 (SW) | 2009-08-04 | 13:10 | WATER | EPASW8270C | 3&4-Methylphenol | 0.002 | mg/L | U | UJ | L | SUR
339707-001 | SEP-9 (SW) | 2009-08-04 | 13:10 | WATER | EPASW8270C | 3,3-Dichlorobenzidine | 0.002 | mg/L | U | UJ | L | MS/SD
339707-001 | SEP-9 (SW) | 2009-08-04 | 13:10 | WATER | EPASW8270C | 3-Nitroaniline | 0.002 | mg/L | U
339707-001 | SEP-9 (SW) | 2009-08-04 | 13:10 | WATER | EPASW8270C | 4,6-dinitro-2-methyl phenol | 0.001 | mg/L | U | UJ | L | SUR
339707-001 | SEP-9 (SW) | 2009-08-04 | 13:10 | WATER | EPASW8270C | 4-Bromophenyl-phenylether | 0.001 | mg/L | U
339707-001 | SEP-9 (SW) | 2009-08-04 | 13:10 | WATER | EPASW8270C | 4-chloro-3-methylphenol | 0.001 | mg/L | U | UJ | L | SUR
339707-001 | SEP-9 (SW) | 2009-08-04 | 13:10 | WATER | EPASW8270C | 4-Chloroaniline | 0.001 | mg/L | U
339707-001 | SEP-9 (SW) | 2009-08-04 | 13:10 | WATER | EPASW8270C | 4-Chlorophenyl Phenyl Ether | 0.001 | mg/L | U
339707-001 | SEP-9 (SW) | 2009-08-04 | 13:10 | WATER | EPASW8260B | 4-Chlorotoluene | 0.2 | ug/L | U
339707-001 | SEP-9 (SW) | 2009-08-04 | 13:10 | WATER | EPASW8260B | 4-Methyl-2-Pentanone | 0.4 | ug/L | U
339707-001 | SEP-9 (SW) | 2009-08-04 | 13:10 | WATER | EPASW8270C | 4-Nitroaniline | 0.001 | mg/L | U | UJ | L | SD
339707-001 | SEP-9 (SW) | 2009-08-04 | 13:10 | WATER | EPASW8270C | 4-Nitrophenol | 0.001 | mg/L | U
339707-001 | SEP-9 (SW) | 2009-08-04 | 13:10 | WATER | EPASW8270C | Acenaphthene | 0.001 | mg/L | U
339707-001 | SEP-9 (SW) | 2009-08-04 | 13:10 | WATER | EPASW8270C | Acenaphthylene | 0.001 | mg/L | U
339707-001 | SEP-9 (SW) | 2009-08-04 | 13:10 | WATER | EPASW8260B | Acetone | 2 | ug/L | U | UJ | L | MS/SD
339707-001 | SEP-9 (SW) | 2009-08-04 | 13:10 | WATER | EPASW8270C | Anthracene | 0.001 | mg/L | U
339707-001 | SEP-9 (SW) | 2009-08-04 | 13:10 | WATER | EPASW6020 | Antimony | 0.005 | mg/L | U | UJ |  | CCV
339707-001 | SEP-9 (SW) | 2009-08-04 | 13:10 | WATER | EPASW8260B | Benzene | 0.2 | ug/L | U
339707-001 | SEP-9 (SW) | 2009-08-04 | 13:10 | WATER | EPASW8270C | Benzo(a)anthracene | 0.001 | mg/L | U
339707-001 | SEP-9 (SW) | 2009-08-04 | 13:10 | WATER | EPASW8270C | Benzo(a)pyrene | 0.001 | mg/L | U
339707-001 | SEP-9 (SW) | 2009-08-04 | 13:10 | WATER | EPASW8270C | Benzo(b)fluoranthene | 0.001 | mg/L | U
339707-001 | SEP-9 (SW) | 2009-08-04 | 13:10 | WATER | EPASW8270C | Benzo(g,h,i)perylene | 0.001 | mg/L | U
339707-001 | SEP-9 (SW) | 2009-08-04 | 13:10 | WATER | EPASW8270C | Benzo(k)fluoranthene | 0.001 | mg/L | U
339707-001 | SEP-9 (SW) | 2009-08-04 | 13:10 | WATER | EPASW8270C | Benzoic Acid | 0.009 | mg/L | U
339707-001 | SEP-9 (SW) | 2009-08-04 | 13:10 | WATER | EPASW8270C | Benzyl Alcohol | 0.001 | mg/L | U | UJ | L | SUR
339707-001 | SEP-9 (SW) | 2009-08-04 | 13:10 | WATER | EPASW8270C | Benzyl Butyl Phthalate | 0.001 | mg/L | U
339707-001 | SEP-9 (SW) | 2009-08-04 | 13:10 | WATER | EPASW6020 | Beryllium | 0.0006 | mg/L | U
339707-001 | SEP-9 (SW) | 2009-08-04 | 13:10 | WATER | EPASW8270C | bis(2-chloroethoxy) methane | 0.001 | mg/L | U
339707-001 | SEP-9 (SW) | 2009-08-04 | 13:10 | WATER | EPASW8270C | bis(2-chloroethyl) ether | 0.001 | mg/L | U
339707-001 | SEP-9 (SW) | 2009-08-04 | 13:10 | WATER | EPASW8270C | bis(2-chloroisopropyl) ether | 0.001 | mg/L | U
339707-001 | SEP-9 (SW) | 2009-08-04 | 13:10 | WATER | EPASW8270C | bis(2-ethylhexyl) phthalate | 0.001 | mg/L | U
339707-001 | SEP-9 (SW) | 2009-08-04 | 13:10 | WATER | EPASW8260B | Bromobenzene | 0.2 | ug/L | U
339707-001 | SEP-9 (SW) | 2009-08-04 | 13:10 | WATER | EPASW8260B | Bromochloromethane | 0.2 | ug/L | U
339707-001 | SEP-9 (SW) | 2009-08-04 | 13:10 | WATER | EPASW8260B | Bromodichloromethane | 0.2 | ug/L | U
339707-001 | SEP-9 (SW) | 2009-08-04 | 13:10 | WATER | EPASW8260B | Bromoform | 0.2 | ug/L | U
339707-001 | SEP-9 (SW) | 2009-08-04 | 13:10 | WATER | EPASW8260B | Bromomethane | 0.2 | ug/L | U
339707-001 | SEP-9 (SW) | 2009-08-04 | 13:10 | WATER | EPASW6020 | Cadmium | 0.001 | mg/L | U
339707-001 | SEP-9 (SW) | 2009-08-04 | 13:10 | WATER | EPASW8260B | Carbon Disulfide | 0.2 | ug/L | U | R |  | MS/SD
339707-001 | SEP-9 (SW) | 2009-08-04 | 13:10 | WATER | EPASW8260B | Carbon Tetrachloride | 0.2 | ug/L | U
339707-001 | SEP-9 (SW) | 2009-08-04 | 13:10 | WATER | EPASW8260B | Chlorobenzene | 0.2 | ug/L | U
339707-001 | SEP-9 (SW) | 2009-08-04 | 13:10 | WATER | EPASW8260B | Chloroethane | 0.2 | ug/L | U
339707-001 | SEP-9 (SW) | 2009-08-04 | 13:10 | WATER | EPASW8260B | Chloroform | 0.2 | ug/L | U
339707-001 | SEP-9 (SW) | 2009-08-04 | 13:10 | WATER | EPASW8260B | Chloromethane | 0.2 | ug/L | U
339707-001 | SEP-9 (SW) | 2009-08-04 | 13:10 | WATER | EPASW8270C | Chrysene | 0.001 | mg/L | U
339707-001 | SEP-9 (SW) | 2009-08-04 | 13:10 | WATER | EPASW8260B | cis-1,2-Dichloroethene | 0.2 | ug/L | U
339707-001 | SEP-9 (SW) | 2009-08-04 | 13:10 | WATER | EPASW8260B | cis-1,3-Dichloropropene | 0.2 | ug/L | U
339707-001 | SEP-9 (SW) | 2009-08-04 | 13:10 | WATER | EPASW6020 | Cobalt | 0.001 | mg/L | U
339707-001 | SEP-9 (SW) | 2009-08-04 | 13:10 | WATER | EPASW8260B | Cyclohexane | 2 | ug/L | U
339707-001 | SEP-9 (SW) | 2009-08-04 | 13:10 | WATER | EPASW8270C | Dibenz(a,h)anthracene | 0.001 | mg/L | U
339707-001 | SEP-9 (SW) | 2009-08-04 | 13:10 | WATER | EPASW8270C | Dibenzofuran | 0.001 | mg/L | U
339707-001 | SEP-9 (SW) | 2009-08-04 | 13:10 | WATER | EPASW8260B | Dibromochloromethane | 0.2 | ug/L | U
339707-001 | SEP-9 (SW) | 2009-08-04 | 13:10 | WATER | EPASW8260B | Dibromomethane | 0.2 | ug/L | U
339707-001 | SEP-9 (SW) | 2009-08-04 | 13:10 | WATER | EPASW8260B | Dichlorodifluoromethane | 0.2 | ug/L | U
339707-001 | SEP-9 (SW) | 2009-08-04 | 13:10 | WATER | EPASW8270C | Diethyl Phthalate | 0.001 | mg/L | U
339707-001 | SEP-9 (SW) | 2009-08-04 | 13:10 | WATER | EPASW8270C | Dimethyl Phthalate | 0.001 | mg/L | U
339707-001 | SEP-9 (SW) | 2009-08-04 | 13:10 | WATER | EPASW8270C | di-n-Butyl Phthalate | 0.003 | mg/L | U
339707-001 | SEP-9 (SW) | 2009-08-04 | 13:10 | WATER | EPASW8270C | di-n-Octyl Phthalate | 0.001 | mg/L | U
339707-001 | SEP-9 (SW) | 2009-08-04 | 13:10 | WATER | EPASW8260B | Ethylbenzene | 0.2 | ug/L | U
339707-001 | SEP-9 (SW) | 2009-08-04 | 13:10 | WATER | EPASW8270C | Fluoranthene | 0.001 | mg/L | U
339707-001 | SEP-9 (SW) | 2009-08-04 | 13:10 | WATER | EPASW8270C | Fluorene | 0.001 | mg/L | U
339707-001 | SEP-9 (SW) | 2009-08-04 | 13:10 | WATER | EPASW8270C | Hexachlorobenzene | 0.001 | mg/L | U
339707-001 | SEP-9 (SW) | 2009-08-04 | 13:10 | WATER | EPASW8260B | Hexachlorobutadiene | 0.2 | ug/L | U
339707-001 | SEP-9 (SW) | 2009-08-04 | 13:10 | WATER | EPASW8270C | Hexachlorobutadiene | 0.001 | mg/L | U
339707-001 | SEP-9 (SW) | 2009-08-04 | 13:10 | WATER | EPASW8270C | Hexachlorocyclopentadiene | 0.001 | mg/L | U
339707-001 | SEP-9 (SW) | 2009-08-04 | 13:10 | WATER | EPASW8270C | Hexachloroethane | 0.001 | mg/L | U
339707-001 | SEP-9 (SW) | 2009-08-04 | 13:10 | WATER | EPASW8270C | Indeno(1,2,3-c,d)Pyrene | 0.001 | mg/L | U
339707-001 | SEP-9 (SW) | 2009-08-04 | 13:10 | WATER | EPASW8270C | Isophorone | 0.001 | mg/L | U
339707-001 | SEP-9 (SW) | 2009-08-04 | 13:10 | WATER | EPASW8260B | isopropylbenzene | 0.2 | ug/L | U
339707-001 | SEP-9 (SW) | 2009-08-04 | 13:10 | WATER | EPASW8260B | m,p-Xylenes | 0.4 | ug/L | U
339707-001 | SEP-9 (SW) | 2009-08-04 | 13:10 | WATER | EPASW8260B | Methyl Acetate | 0.5 | ug/L | U
339707-001 | SEP-9 (SW) | 2009-08-04 | 13:10 | WATER | EPASW8260B | Methylcyclohexane | 0.5 | ug/L | U
339707-001 | SEP-9 (SW) | 2009-08-04 | 13:10 | WATER | EPASW8260B | Methylene Chloride | 0.4 | ug/L | U
339707-001 | SEP-9 (SW) | 2009-08-04 | 13:10 | WATER | EPASW8260B | MTBE | 0.2 | ug/L | U
339707-001 | SEP-9 (SW) | 2009-08-04 | 13:10 | WATER | EPASW8260B | Naphthalene | 0.2 | ug/L | U
339707-001 | SEP-9 (SW) | 2009-08-04 | 13:10 | WATER | EPASW8270C | Naphthalene | 0.001 | mg/L | U
339707-001 | SEP-9 (SW) | 2009-08-04 | 13:10 | WATER | EPASW8260B | n-Butylbenzene | 0.2 | ug/L | U
339707-001 | SEP-9 (SW) | 2009-08-04 | 13:10 | WATER | EPASW8270C | Nitrobenzene | 0.001 | mg/L | U
339707-001 | SEP-9 (SW) | 2009-08-04 | 13:10 | WATER | EPASW8270C | N-Nitrosodi-n-Propylamine | 0.001 | mg/L | U
339707-001 | SEP-9 (SW) | 2009-08-04 | 13:10 | WATER | EPASW8270C | N-Nitrosodiphenylamine | 0.002 | mg/L | U | UJ | L | SD
339707-001 | SEP-9 (SW) | 2009-08-04 | 13:10 | WATER | EPASW8260B | n-Propylbenzene | 0.2 | ug/L | U
339707-001 | SEP-9 (SW) | 2009-08-04 | 13:10 | WATER | EPASW8260B | o-Xylene | 0.2 | ug/L | U
339707-001 | SEP-9 (SW) | 2009-08-04 | 13:10 | WATER | EPASW8270C | Pentachlorophenol | 0.001 | mg/L | U | UJ | L | SUR, LCS, MS/SD
339707-001 | SEP-9 (SW) | 2009-08-04 | 13:10 | WATER | EPASW8270C | Phenanthrene | 0.001 | mg/L | U
339707-001 | SEP-9 (SW) | 2009-08-04 | 13:10 | WATER | EPASW8270C | Phenol | 0.001 | mg/L | U | UJ | L | SUR, MS/SD
339707-001 | SEP-9 (SW) | 2009-08-04 | 13:10 | WATER | EPASW8260B | p-Isopropyltoluene (p-Cymene) | 0.2 | ug/L | U
339707-001 | SEP-9 (SW) | 2009-08-04 | 13:10 | WATER | EPASW8270C | Pyrene | 0.001 | mg/L | U
339707-001 | SEP-9 (SW) | 2009-08-04 | 13:10 | WATER | EPASW8260B | Sec-Butylbenzene | 0.2 | ug/L | U
339707-001 | SEP-9 (SW) | 2009-08-04 | 13:10 | WATER | EPASW6020 | Silver | 0.001 | mg/L | U
339707-001 | SEP-9 (SW) | 2009-08-04 | 13:10 | WATER | EPASW8260B | Styrene | 0.2 | ug/L | U
339707-001 | SEP-9 (SW) | 2009-08-04 | 13:10 | WATER | EPASW8260B | tert-Butylbenzene | 0.2 | ug/L | U
339707-001 | SEP-9 (SW) | 2009-08-04 | 13:10 | WATER | EPASW8260B | Tetrachloroethylene | 0.2 | ug/L | U
339707-001 | SEP-9 (SW) | 2009-08-04 | 13:10 | WATER | EPASW6020 | Thallium | 0.001 | mg/L | U
339707-001 | SEP-9 (SW) | 2009-08-04 | 13:10 | WATER | EPASW6020 | Tin | 0.015 | mg/L | U
339707-001 | SEP-9 (SW) | 2009-08-04 | 13:10 | WATER | EPASW8260B | Toluene | 0.2 | ug/L | U
339707-001 | SEP-9 (SW) | 2009-08-04 | 13:10 | WATER | EPASW8260B | trans-1,2-dichloroethene | 0.2 | ug/L | U
339707-001 | SEP-9 (SW) | 2009-08-04 | 13:10 | WATER | EPASW8260B | trans-1,3-dichloropropene | 0.2 | ug/L | U
339707-001 | SEP-9 (SW) | 2009-08-04 | 13:10 | WATER | EPASW8260B | Trichloroethene | 0.2 | ug/L | U
339707-001 | SEP-9 (SW) | 2009-08-04 | 13:10 | WATER | EPASW8260B | Trichlorofluoromethane | 0.2 | ug/L | U
339707-001 | SEP-9 (SW) | 2009-08-04 | 13:10 | WATER | EPASW8260B | Vinyl Chloride | 0.2 | ug/L | U
339707-001 | SEP-9 (SW) | 2009-08-04 | 13:10 | WATER | EPASW6020 | Chromium | 0.003 | mg/L | J
339707-001 | SEP-9 (SW) | 2009-08-04 | 13:10 | WATER | EPASW7470A | Mercury | 0.0001 | mg/L | J
339707-001 | SEP-9 (SW) | 2009-08-04 | 13:10 | WATER | EPASW6020 | Nickel | 0.004 | mg/L | J
339707-001 | SEP-9 (SW) | 2009-08-04 | 13:10 | WATER | EPASW6020 | Selenium | 0.002 | mg/L | J
339707-001 | SEP-9 (SW) | 2009-08-04 | 13:10 | WATER | EPASW6020 | Boron | 0.114 | mg/L | D | J |  | FD, ICV
339707-001 | SEP-9 (SW) | 2009-08-04 | 13:10 | WATER | EPASW6020 | Aluminum | 2.08 | mg/L
339707-001 | SEP-9 (SW) | 2009-08-04 | 13:10 | WATER | EPASW6020 | Arsenic | 0.015 | mg/L
339707-001 | SEP-9 (SW) | 2009-08-04 | 13:10 | WATER | EPASW6020 | Barium | 0.114 | mg/L
339707-001 | SEP-9 (SW) | 2009-08-04 | 13:10 | WATER | EPASW6020 | Calcium | 59.3 | mg/L
339707-001 | SEP-9 (SW) | 2009-08-04 | 13:10 | WATER | EPASW6020 | Copper | 0.011 | mg/L
339707-001 | SEP-9 (SW) | 2009-08-04 | 13:10 | WATER | EPASW6020 | Iron | 2.05 | mg/L
339707-001 | SEP-9 (SW) | 2009-08-04 | 13:10 | WATER | EPASW6020 | Lead | 0.002 | mg/L
339707-001 | SEP-9 (SW) | 2009-08-04 | 13:10 | WATER | EPASW6020 | Magnesium | 14.1 | mg/L
339707-001 | SEP-9 (SW) | 2009-08-04 | 13:10 | WATER | EPASW6020 | Manganese | 0.14 | mg/L
339707-001 | SEP-9 (SW) | 2009-08-04 | 13:10 | WATER | EPASW6020 | Molybdenum | 0.007 | mg/L
339707-001 | SEP-9 (SW) | 2009-08-04 | 13:10 | WATER | EPASW6020 | Potassium | 7.96 | mg/L
339707-001 | SEP-9 (SW) | 2009-08-04 | 13:10 | WATER | EPASW6020 | Titanium | 0.039 | mg/L
339707-001 | SEP-9 (SW) | 2009-08-04 | 13:10 | WATER | EPASW6020 | Vanadium | 0.01 | mg/L
339707-001 | SEP-9 (SW) | 2009-08-04 | 13:10 | WATER | EPASW6020 | Zinc | 0.012 | mg/L
339707-002 | SEP-7 (SW) | 2009-08-04 | 13:40 | WATER | EPASW8260B | 1,1,1,2-Tetrachloroethane | 0.2 | ug/L | U
339707-002 | SEP-7 (SW) | 2009-08-04 | 13:40 | WATER | EPASW8260B | 1,1,1-Trichloroethane | 0.2 | ug/L | U
339707-002 | SEP-7 (SW) | 2009-08-04 | 13:40 | WATER | EPASW8260B | 1,1,2,2-Tetrachloroethane | 0.2 | ug/L | U
339707-002 | SEP-7 (SW) | 2009-08-04 | 13:40 | WATER | EPASW8260B | 1,1,2-Trichloro-1,2,2-Trifluor | 0.5 | ug/L | U
339707-002 | SEP-7 (SW) | 2009-08-04 | 13:40 | WATER | EPASW8260B | 1,1,2-Trichloroethane | 0.2 | ug/L | U
339707-002 | SEP-7 (SW) | 2009-08-04 | 13:40 | WATER | EPASW8260B | 1,1-Dichloroethane | 0.2 | ug/L | U
339707-002 | SEP-7 (SW) | 2009-08-04 | 13:40 | WATER | EPASW8260B | 1,1-Dichloroethene | 0.2 | ug/L | U
339707-002 | SEP-7 (SW) | 2009-08-04 | 13:40 | WATER | EPASW8260B | 1,1-Dichloropropene | 0.2 | ug/L | U
339707-002 | SEP-7 (SW) | 2009-08-04 | 13:40 | WATER | EPASW8260B | 1,2,3-Trichlorobenzene | 0.2 | ug/L | U
339707-002 | SEP-7 (SW) | 2009-08-04 | 13:40 | WATER | EPASW8260B | 1,2,3-Trichloropropane | 0.2 | ug/L | U
339707-002 | SEP-7 (SW) | 2009-08-04 | 13:40 | WATER | EPASW8260B | 1,2,4-Trichlorobenzene | 0.2 | ug/L | U
339707-002 | SEP-7 (SW) | 2009-08-04 | 13:40 | WATER | EPASW8260B | 1,2,4-Trimethylbenzene | 0.2 | ug/L | U
339707-002 | SEP-7 (SW) | 2009-08-04 | 13:40 | WATER | EPASW8260B | 1,2-Dibromo-3-Chloropropane | 0.2 | ug/L | U
339707-002 | SEP-7 (SW) | 2009-08-04 | 13:40 | WATER | EPASW8260B | 1,2-Dibromoethane (Ethylene Di | 0.2 | ug/L | U
339707-002 | SEP-7 (SW) | 2009-08-04 | 13:40 | WATER | EPASW8260B | 1,2-Dichlorobenzene | 0.2 | ug/L | U
339707-002 | SEP-7 (SW) | 2009-08-04 | 13:40 | WATER | EPASW8260B | 1,2-Dichloroethane | 0.2 | ug/L | U
339707-002 | SEP-7 (SW) | 2009-08-04 | 13:40 | WATER | EPASW8260B | 1,2-Dichloropropane | 0.2 | ug/L | U
339707-002 | SEP-7 (SW) | 2009-08-04 | 13:40 | WATER | EPASW8260B | 1,3,5-trimethylbenzene | 0.2 | ug/L | U
339707-002 | SEP-7 (SW) | 2009-08-04 | 13:40 | WATER | EPASW8260B | 1,3-Dichlorobenzene | 0.2 | ug/L | U
339707-002 | SEP-7 (SW) | 2009-08-04 | 13:40 | WATER | EPASW8260B | 1,3-Dichloropropane | 0.2 | ug/L | U
339707-002 | SEP-7 (SW) | 2009-08-04 | 13:40 | WATER | EPASW8260B | 1,4-Dichlorobenzene | 0.2 | ug/L | U
339707-002 | SEP-7 (SW) | 2009-08-04 | 13:40 | WATER | EPASW8260B | 1-Chlorohexane | 0.2 | ug/L | U
339707-002 | SEP-7 (SW) | 2009-08-04 | 13:40 | WATER | EPASW8260B | 2,2-Dichloropropane | 0.2 | ug/L | U
339707-002 | SEP-7 (SW) | 2009-08-04 | 13:40 | WATER | EPASW8270C | 2,4,5-Trichlorophenol | 0.001 | mg/L | U | UJ | L | SUR
339707-002 | SEP-7 (SW) | 2009-08-04 | 13:40 | WATER | EPASW8270C | 2,4,6-Trichlorophenol | 0.001 | mg/L | U | UJ | L | SUR
339707-002 | SEP-7 (SW) | 2009-08-04 | 13:40 | WATER | EPASW8270C | 2,4-Dichlorophenol | 0.001 | mg/L | U | UJ | L | SUR
339707-002 | SEP-7 (SW) | 2009-08-04 | 13:40 | WATER | EPASW8270C | 2,4-Dimethylphenol | 0.001 | mg/L | U | UJ | L | SUR
339707-002 | SEP-7 (SW) | 2009-08-04 | 13:40 | WATER | EPASW8270C | 2,4-Dinitrophenol | 0.001 | mg/L | U | UJ | L | SUR
339707-002 | SEP-7 (SW) | 2009-08-04 | 13:40 | WATER | EPASW8270C | 2,4-Dinitrotoluene | 0.001 | mg/L | U
339707-002 | SEP-7 (SW) | 2009-08-04 | 13:40 | WATER | EPASW8270C | 2,6-Dinitrotoluene | 0.001 | mg/L | U
339707-002 | SEP-7 (SW) | 2009-08-04 | 13:40 | WATER | EPASW8260B | 2-Butanone | 1 | ug/L | U
339707-002 | SEP-7 (SW) | 2009-08-04 | 13:40 | WATER | EPASW8270C | 2-Chloronaphthalene | 0.001 | mg/L | U
339707-002 | SEP-7 (SW) | 2009-08-04 | 13:40 | WATER | EPASW8270C | 2-Chlorophenol | 0.001 | mg/L | U | UJ | L | SUR
339707-002 | SEP-7 (SW) | 2009-08-04 | 13:40 | WATER | EPASW8260B | 2-Hexanone | 1 | ug/L | U | UJ | L | MS/SD
339707-002 | SEP-7 (SW) | 2009-08-04 | 13:40 | WATER | EPASW8270C | 2-Methylnaphthalene | 0.001 | mg/L | U
339707-002 | SEP-7 (SW) | 2009-08-04 | 13:40 | WATER | EPASW8270C | 2-methylphenol | 0.001 | mg/L | U | UJ | L | SUR
339707-002 | SEP-7 (SW) | 2009-08-04 | 13:40 | WATER | EPASW8270C | 2-Nitroaniline | 0.001 | mg/L | U
339707-002 | SEP-7 (SW) | 2009-08-04 | 13:40 | WATER | EPASW8270C | 2-Nitrophenol | 0.001 | mg/L | U | UJ | L | SUR
339707-002 | SEP-7 (SW) | 2009-08-04 | 13:40 | WATER | EPASW8270C | 3&4-Methylphenol | 0.002 | mg/L | U | UJ | L | SUR
339707-002 | SEP-7 (SW) | 2009-08-04 | 13:40 | WATER | EPASW8270C | 3,3-Dichlorobenzidine | 0.002 | mg/L | U | UJ | L | MS/SD
339707-002 | SEP-7 (SW) | 2009-08-04 | 13:40 | WATER | EPASW8270C | 3-Nitroaniline | 0.002 | mg/L | U
339707-002 | SEP-7 (SW) | 2009-08-04 | 13:40 | WATER | EPASW8270C | 4,6-dinitro-2-methyl phenol | 0.001 | mg/L | U | UJ | L | SUR
339707-002 | SEP-7 (SW) | 2009-08-04 | 13:40 | WATER | EPASW8270C | 4-Bromophenyl-phenylether | 0.001 | mg/L | U
339707-002 | SEP-7 (SW) | 2009-08-04 | 13:40 | WATER | EPASW8270C | 4-chloro-3-methylphenol | 0.001 | mg/L | U | UJ | L | SUR
339707-002 | SEP-7 (SW) | 2009-08-04 | 13:40 | WATER | EPASW8270C | 4-Chloroaniline | 0.001 | mg/L | U
339707-002 | SEP-7 (SW) | 2009-08-04 | 13:40 | WATER | EPASW8270C | 4-Chlorophenyl Phenyl Ether | 0.001 | mg/L | U
339707-002 | SEP-7 (SW) | 2009-08-04 | 13:40 | WATER | EPASW8260B | 4-Chlorotoluene | 0.2 | ug/L | U
339707-002 | SEP-7 (SW) | 2009-08-04 | 13:40 | WATER | EPASW8260B | 4-Methyl-2-Pentanone | 0.4 | ug/L | U
339707-002 | SEP-7 (SW) | 2009-08-04 | 13:40 | WATER | EPASW8270C | 4-Nitroaniline | 0.001 | mg/L | U | UJ | L | SD
339707-002 | SEP-7 (SW) | 2009-08-04 | 13:40 | WATER | EPASW8270C | 4-Nitrophenol | 0.001 | mg/L | U
339707-002 | SEP-7 (SW) | 2009-08-04 | 13:40 | WATER | EPASW8270C | Acenaphthene | 0.001 | mg/L | U
339707-002 | SEP-7 (SW) | 2009-08-04 | 13:40 | WATER | EPASW8270C | Acenaphthylene | 0.001 | mg/L | U
339707-002 | SEP-7 (SW) | 2009-08-04 | 13:40 | WATER | EPASW8260B | Acetone | 2 | ug/L | U | UJ | L | MS/SD
339707-002 | SEP-7 (SW) | 2009-08-04 | 13:40 | WATER | EPASW8270C | Anthracene | 0.001 | mg/L | U
339707-002 | SEP-7 (SW) | 2009-08-04 | 13:40 | WATER | EPASW6020 | Antimony | 0.005 | mg/L | U | UJ |  | CCV
339707-002 | SEP-7 (SW) | 2009-08-04 | 13:40 | WATER | EPASW8260B | Benzene | 0.2 | ug/L | U
339707-002 | SEP-7 (SW) | 2009-08-04 | 13:40 | WATER | EPASW8270C | Benzo(a)anthracene | 0.001 | mg/L | U
339707-002 | SEP-7 (SW) | 2009-08-04 | 13:40 | WATER | EPASW8270C | Benzo(a)pyrene | 0.001 | mg/L | U
339707-002 | SEP-7 (SW) | 2009-08-04 | 13:40 | WATER | EPASW8270C | Benzo(b)fluoranthene | 0.001 | mg/L | U
339707-002 | SEP-7 (SW) | 2009-08-04 | 13:40 | WATER | EPASW8270C | Benzo(g,h,i)perylene | 0.001 | mg/L | U
339707-002 | SEP-7 (SW) | 2009-08-04 | 13:40 | WATER | EPASW8270C | Benzo(k)fluoranthene | 0.001 | mg/L | U
339707-002 | SEP-7 (SW) | 2009-08-04 | 13:40 | WATER | EPASW8270C | Benzoic Acid | 0.01 | mg/L | U
339707-002 | SEP-7 (SW) | 2009-08-04 | 13:40 | WATER | EPASW8270C | Benzyl Alcohol | 0.001 | mg/L | U | UJ | L | SUR
339707-002 | SEP-7 (SW) | 2009-08-04 | 13:40 | WATER | EPASW8270C | Benzyl Butyl Phthalate | 0.001 | mg/L | U
339707-002 | SEP-7 (SW) | 2009-08-04 | 13:40 | WATER | EPASW6020 | Beryllium | 0.0006 | mg/L | U
339707-002 | SEP-7 (SW) | 2009-08-04 | 13:40 | WATER | EPASW8270C | bis(2-chloroethoxy) methane | 0.001 | mg/L | U
339707-002 | SEP-7 (SW) | 2009-08-04 | 13:40 | WATER | EPASW8270C | bis(2-chloroethyl) ether | 0.001 | mg/L | U
339707-002 | SEP-7 (SW) | 2009-08-04 | 13:40 | WATER | EPASW8270C | bis(2-chloroisopropyl) ether | 0.001 | mg/L | U
339707-002 | SEP-7 (SW) | 2009-08-04 | 13:40 | WATER | EPASW8270C | bis(2-ethylhexyl) phthalate | 0.001 | mg/L | U
339707-002 | SEP-7 (SW) | 2009-08-04 | 13:40 | WATER | EPASW8260B | Bromobenzene | 0.2 | ug/L | U
339707-002 | SEP-7 (SW) | 2009-08-04 | 13:40 | WATER | EPASW8260B | Bromochloromethane | 0.2 | ug/L | U
339707-002 | SEP-7 (SW) | 2009-08-04 | 13:40 | WATER | EPASW8260B | Bromodichloromethane | 0.2 | ug/L | U
339707-002 | SEP-7 (SW) | 2009-08-04 | 13:40 | WATER | EPASW8260B | Bromoform | 0.2 | ug/L | U
339707-002 | SEP-7 (SW) | 2009-08-04 | 13:40 | WATER | EPASW8260B | Bromomethane | 0.2 | ug/L | U
339707-002 | SEP-7 (SW) | 2009-08-04 | 13:40 | WATER | EPASW6020 | Cadmium | 0.001 | mg/L | U
339707-002 | SEP-7 (SW) | 2009-08-04 | 13:40 | WATER | EPASW8260B | Carbon Disulfide | 0.2 | ug/L | U | R |  | MS/SD
339707-002 | SEP-7 (SW) | 2009-08-04 | 13:40 | WATER | EPASW8260B | Carbon Tetrachloride | 0.2 | ug/L | U
339707-002 | SEP-7 (SW) | 2009-08-04 | 13:40 | WATER | EPASW8260B | Chlorobenzene | 0.2 | ug/L | U
339707-002 | SEP-7 (SW) | 2009-08-04 | 13:40 | WATER | EPASW8260B | Chloroethane | 0.2 | ug/L | U
339707-002 | SEP-7 (SW) | 2009-08-04 | 13:40 | WATER | EPASW8260B | Chloroform | 0.2 | ug/L | U
339707-002 | SEP-7 (SW) | 2009-08-04 | 13:40 | WATER | EPASW8270C | Chrysene | 0.001 | mg/L | U
339707-002 | SEP-7 (SW) | 2009-08-04 | 13:40 | WATER | EPASW8260B | cis-1,2-Dichloroethene | 0.2 | ug/L | U
339707-002 | SEP-7 (SW) | 2009-08-04 | 13:40 | WATER | EPASW8260B | cis-1,3-Dichloropropene | 0.2 | ug/L | U
339707-002 | SEP-7 (SW) | 2009-08-04 | 13:40 | WATER | EPASW8260B | Cyclohexane | 2 | ug/L | U
339707-002 | SEP-7 (SW) | 2009-08-04 | 13:40 | WATER | EPASW8270C | Dibenz(a,h)anthracene | 0.001 | mg/L | U
339707-002 | SEP-7 (SW) | 2009-08-04 | 13:40 | WATER | EPASW8270C | Dibenzofuran | 0.001 | mg/L | U
339707-002 | SEP-7 (SW) | 2009-08-04 | 13:40 | WATER | EPASW8260B | Dibromochloromethane | 0.2 | ug/L | U
339707-002 | SEP-7 (SW) | 2009-08-04 | 13:40 | WATER | EPASW8260B | Dibromomethane | 0.2 | ug/L | U
339707-002 | SEP-7 (SW) | 2009-08-04 | 13:40 | WATER | EPASW8260B | Dichlorodifluoromethane | 0.2 | ug/L | U
339707-002 | SEP-7 (SW) | 2009-08-04 | 13:40 | WATER | EPASW8270C | Diethyl Phthalate | 0.001 | mg/L | U
339707-002 | SEP-7 (SW) | 2009-08-04 | 13:40 | WATER | EPASW8270C | Dimethyl Phthalate | 0.001 | mg/L | U
339707-002 | SEP-7 (SW) | 2009-08-04 | 13:40 | WATER | EPASW8270C | di-n-Butyl Phthalate | 0.003 | mg/L | U
339707-002 | SEP-7 (SW) | 2009-08-04 | 13:40 | WATER | EPASW8270C | di-n-Octyl Phthalate | 0.001 | mg/L | U
339707-002 | SEP-7 (SW) | 2009-08-04 | 13:40 | WATER | EPASW8260B | Ethylbenzene | 0.2 | ug/L | U
339707-002 | SEP-7 (SW) | 2009-08-04 | 13:40 | WATER | EPASW8270C | Fluoranthene | 0.001 | mg/L | U
339707-002 | SEP-7 (SW) | 2009-08-04 | 13:40 | WATER | EPASW8270C | Fluorene | 0.001 | mg/L | U
339707-002 | SEP-7 (SW) | 2009-08-04 | 13:40 | WATER | EPASW8270C | Hexachlorobenzene | 0.001 | mg/L | U
339707-002 | SEP-7 (SW) | 2009-08-04 | 13:40 | WATER | EPASW8260B | Hexachlorobutadiene | 0.2 | ug/L | U
339707-002 | SEP-7 (SW) | 2009-08-04 | 13:40 | WATER | EPASW8270C | Hexachlorobutadiene | 0.001 | mg/L | U
339707-002 | SEP-7 (SW) | 2009-08-04 | 13:40 | WATER | EPASW8270C | Hexachlorocyclopentadiene | 0.001 | mg/L | U
339707-002 | SEP-7 (SW) | 2009-08-04 | 13:40 | WATER | EPASW8270C | Hexachloroethane | 0.001 | mg/L | U
339707-002 | SEP-7 (SW) | 2009-08-04 | 13:40 | WATER | EPASW8270C | Indeno(1,2,3-c,d)Pyrene | 0.001 | mg/L | U
339707-002 | SEP-7 (SW) | 2009-08-04 | 13:40 | WATER | EPASW8270C | Isophorone | 0.001 | mg/L | U
339707-002 | SEP-7 (SW) | 2009-08-04 | 13:40 | WATER | EPASW8260B | isopropylbenzene | 0.2 | ug/L | U
339707-002 | SEP-7 (SW) | 2009-08-04 | 13:40 | WATER | EPASW8260B | m,p-Xylenes | 0.4 | ug/L | U
339707-002 | SEP-7 (SW) | 2009-08-04 | 13:40 | WATER | EPASW8260B | Methyl Acetate | 0.5 | ug/L | U
339707-002 | SEP-7 (SW) | 2009-08-04 | 13:40 | WATER | EPASW8260B | Methylcyclohexane | 0.5 | ug/L | U
339707-002 | SEP-7 (SW) | 2009-08-04 | 13:40 | WATER | EPASW8260B | Methylene Chloride | 0.4 | ug/L | U
339707-002 | SEP-7 (SW) | 2009-08-04 | 13:40 | WATER | EPASW8260B | MTBE | 0.2 | ug/L | U
339707-002 | SEP-7 (SW) | 2009-08-04 | 13:40 | WATER | EPASW8260B | Naphthalene | 0.2 | ug/L | U
339707-002 | SEP-7 (SW) | 2009-08-04 | 13:40 | WATER | EPASW8270C | Naphthalene | 0.001 | mg/L | U
339707-002 | SEP-7 (SW) | 2009-08-04 | 13:40 | WATER | EPASW8260B | n-Butylbenzene | 0.2 | ug/L | U
339707-002 | SEP-7 (SW) | 2009-08-04 | 13:40 | WATER | EPASW8270C | Nitrobenzene | 0.001 | mg/L | U
339707-002 | SEP-7 (SW) | 2009-08-04 | 13:40 | WATER | EPASW8270C | N-Nitrosodi-n-Propylamine | 0.001 | mg/L | U
339707-002 | SEP-7 (SW) | 2009-08-04 | 13:40 | WATER | EPASW8270C | N-Nitrosodiphenylamine | 0.002 | mg/L | U | UJ | L | SD
339707-002 | SEP-7 (SW) | 2009-08-04 | 13:40 | WATER | EPASW8260B | n-Propylbenzene | 0.2 | ug/L | U
339707-002 | SEP-7 (SW) | 2009-08-04 | 13:40 | WATER | EPASW8260B | o-Xylene | 0.2 | ug/L | U
339707-002 | SEP-7 (SW) | 2009-08-04 | 13:40 | WATER | EPASW8270C | Pentachlorophenol | 0.001 | mg/L | U | UJ | L | SUR, LCS, MS/SD
339707-002 | SEP-7 (SW) | 2009-08-04 | 13:40 | WATER | EPASW8270C | Phenanthrene | 0.001 | mg/L | U
339707-002 | SEP-7 (SW) | 2009-08-04 | 13:40 | WATER | EPASW8270C | Phenol | 0.001 | mg/L | U | UJ | L | SUR, MS/SD
339707-002 | SEP-7 (SW) | 2009-08-04 | 13:40 | WATER | EPASW8260B | p-Isopropyltoluene (p-Cymene) | 0.2 | ug/L | U
339707-002 | SEP-7 (SW) | 2009-08-04 | 13:40 | WATER | EPASW8270C | Pyrene | 0.001 | mg/L | U
339707-002 | SEP-7 (SW) | 2009-08-04 | 13:40 | WATER | EPASW8260B | Sec-Butylbenzene | 0.2 | ug/L | U
339707-002 | SEP-7 (SW) | 2009-08-04 | 13:40 | WATER | EPASW6020 | Silver | 0.001 | mg/L | U
339707-002 | SEP-7 (SW) | 2009-08-04 | 13:40 | WATER | EPASW8260B | Styrene | 0.2 | ug/L | U
339707-002 | SEP-7 (SW) | 2009-08-04 | 13:40 | WATER | EPASW8260B | tert-Butylbenzene | 0.2 | ug/L | U
339707-002 | SEP-7 (SW) | 2009-08-04 | 13:40 | WATER | EPASW8260B | Tetrachloroethylene | 0.2 | ug/L | U
339707-002 | SEP-7 (SW) | 2009-08-04 | 13:40 | WATER | EPASW6020 | Thallium | 0.001 | mg/L | U
339707-002 | SEP-7 (SW) | 2009-08-04 | 13:40 | WATER | EPASW6020 | Tin | 0.015 | mg/L | U
339707-002 | SEP-7 (SW) | 2009-08-04 | 13:40 | WATER | EPASW8260B | Toluene | 0.2 | ug/L | U
339707-002 | SEP-7 (SW) | 2009-08-04 | 13:40 | WATER | EPASW8260B | trans-1,2-dichloroethene | 0.2 | ug/L | U
339707-002 | SEP-7 (SW) | 2009-08-04 | 13:40 | WATER | EPASW8260B | trans-1,3-dichloropropene | 0.2 | ug/L | U
339707-002 | SEP-7 (SW) | 2009-08-04 | 13:40 | WATER | EPASW8260B | Trichloroethene | 0.2 | ug/L | U
339707-002 | SEP-7 (SW) | 2009-08-04 | 13:40 | WATER | EPASW8260B | Trichlorofluoromethane | 0.2 | ug/L | U
339707-002 | SEP-7 (SW) | 2009-08-04 | 13:40 | WATER | EPASW8260B | Vinyl Chloride | 0.2 | ug/L | U
339707-002 | SEP-7 (SW) | 2009-08-04 | 13:40 | WATER | EPASW6020 | Boron | 0.064 | mg/L | J | J |  | FD
339707-002 | SEP-7 (SW) | 2009-08-04 | 13:40 | WATER | EPASW8260B | Chloromethane | 0.23 | ug/L | J
339707-002 | SEP-7 (SW) | 2009-08-04 | 13:40 | WATER | EPASW6020 | Cobalt | 0.001 | mg/L | J
339707-002 | SEP-7 (SW) | 2009-08-04 | 13:40 | WATER | EPASW7470A | Mercury | 0.0001 | mg/L | J
339707-002 | SEP-7 (SW) | 2009-08-04 | 13:40 | WATER | EPASW6020 | Nickel | 0.004 | mg/L | J
339707-002 | SEP-7 (SW) | 2009-08-04 | 13:40 | WATER | EPASW6020 | Selenium | 0.001 | mg/L | J
339707-002 | SEP-7 (SW) | 2009-08-04 | 13:40 | WATER | EPASW6020 | Aluminum | 2.55 | mg/L
339707-002 | SEP-7 (SW) | 2009-08-04 | 13:40 | WATER | EPASW6020 | Arsenic | 0.013 | mg/L
339707-002 | SEP-7 (SW) | 2009-08-04 | 13:40 | WATER | EPASW6020 | Barium | 0.125 | mg/L
339707-002 | SEP-7 (SW) | 2009-08-04 | 13:40 | WATER | EPASW6020 | Calcium | 59.5 | mg/L
339707-002 | SEP-7 (SW) | 2009-08-04 | 13:40 | WATER | EPASW6020 | Chromium | 0.003 | mg/L
339707-002 | SEP-7 (SW) | 2009-08-04 | 13:40 | WATER | EPASW6020 | Copper | 0.011 | mg/L
339707-002 | SEP-7 (SW) | 2009-08-04 | 13:40 | WATER | EPASW6020 | Iron | 2.31 | mg/L
339707-002 | SEP-7 (SW) | 2009-08-04 | 13:40 | WATER | EPASW6020 | Lead | 0.002 | mg/L
339707-002 | SEP-7 (SW) | 2009-08-04 | 13:40 | WATER | EPASW6020 | Magnesium | 13.6 | mg/L
339707-002 | SEP-7 (SW) | 2009-08-04 | 13:40 | WATER | EPASW6020 | Manganese | 0.159 | mg/L
339707-002 | SEP-7 (SW) | 2009-08-04 | 13:40 | WATER | EPASW6020 | Molybdenum | 0.006 | mg/L
339707-002 | SEP-7 (SW) | 2009-08-04 | 13:40 | WATER | EPASW6020 | Potassium | 7.33 | mg/L
339707-002 | SEP-7 (SW) | 2009-08-04 | 13:40 | WATER | EPASW6020 | Titanium | 0.047 | mg/L
339707-002 | SEP-7 (SW) | 2009-08-04 | 13:40 | WATER | EPASW6020 | Vanadium | 0.011 | mg/L
339707-002 | SEP-7 (SW) | 2009-08-04 | 13:40 | WATER | EPASW6020 | Zinc | 0.009 | mg/L
339707-003 | EP-111 (GW) | 2009-08-04 | 14:20 | WATER | EPASW8260B | 1,1,1,2-Tetrachloroethane | 0.2 | ug/L | U
339707-003 | EP-111 (GW) | 2009-08-04 | 14:20 | WATER | EPASW8260B | 1,1,1-Trichloroethane | 0.2 | ug/L | U
339707-003 | EP-111 (GW) | 2009-08-04 | 14:20 | WATER | EPASW8260B | 1,1,2,2-Tetrachloroethane | 0.2 | ug/L | U
339707-003 | EP-111 (GW) | 2009-08-04 | 14:20 | WATER | EPASW8260B | 1,1,2-Trichloro-1,2,2-Trifluor | 0.5 | ug/L | U
339707-003 | EP-111 (GW) | 2009-08-04 | 14:20 | WATER | EPASW8260B | 1,1,2-Trichloroethane | 0.2 | ug/L | U
339707-003 | EP-111 (GW) | 2009-08-04 | 14:20 | WATER | EPASW8260B | 1,1-Dichloroethane | 0.2 | ug/L | U
339707-003 | EP-111 (GW) | 2009-08-04 | 14:20 | WATER | EPASW8260B | 1,1-Dichloroethene | 0.2 | ug/L | U
339707-003 | EP-111 (GW) | 2009-08-04 | 14:20 | WATER | EPASW8260B | 1,1-Dichloropropene | 0.2 | ug/L | U
339707-003 | EP-111 (GW) | 2009-08-04 | 14:20 | WATER | EPASW8260B | 1,2,3-Trichlorobenzene | 0.2 | ug/L | U
339707-003 | EP-111 (GW) | 2009-08-04 | 14:20 | WATER | EPASW8260B | 1,2,3-Trichloropropane | 0.2 | ug/L | U
339707-003 | EP-111 (GW) | 2009-08-04 | 14:20 | WATER | EPASW8260B | 1,2,4-Trichlorobenzene | 0.2 | ug/L | U
339707-003 | EP-111 (GW) | 2009-08-04 | 14:20 | WATER | EPASW8260B | 1,2,4-Trimethylbenzene | 0.2 | ug/L | U
339707-003 | EP-111 (GW) | 2009-08-04 | 14:20 | WATER | EPASW8260B | 1,2-Dibromo-3-Chloropropane | 0.2 | ug/L | U
339707-003 | EP-111 (GW) | 2009-08-04 | 14:20 | WATER | EPASW8260B | 1,2-Dibromoethane (Ethylene Di | 0.2 | ug/L | U
339707-003 | EP-111 (GW) | 2009-08-04 | 14:20 | WATER | EPASW8260B | 1,2-Dichlorobenzene | 0.2 | ug/L | U
339707-003 | EP-111 (GW) | 2009-08-04 | 14:20 | WATER | EPASW8260B | 1,2-Dichloroethane | 0.2 | ug/L | U
339707-003 | EP-111 (GW) | 2009-08-04 | 14:20 | WATER | EPASW8260B | 1,2-Dichloropropane | 0.2 | ug/L | U
339707-003 | EP-111 (GW) | 2009-08-04 | 14:20 | WATER | EPASW8260B | 1,3,5-trimethylbenzene | 0.2 | ug/L | U
339707-003 | EP-111 (GW) | 2009-08-04 | 14:20 | WATER | EPASW8260B | 1,3-Dichlorobenzene | 0.2 | ug/L | U
339707-003 | EP-111 (GW) | 2009-08-04 | 14:20 | WATER | EPASW8260B | 1,3-Dichloropropane | 0.2 | ug/L | U
339707-003 | EP-111 (GW) | 2009-08-04 | 14:20 | WATER | EPASW8260B | 1,4-Dichlorobenzene | 0.2 | ug/L | U
339707-003 | EP-111 (GW) | 2009-08-04 | 14:20 | WATER | EPASW8260B | 1-Chlorohexane | 0.2 | ug/L | U
339707-003 | EP-111 (GW) | 2009-08-04 | 14:20 | WATER | EPASW8260B | 2,2-Dichloropropane | 0.2 | ug/L | U
339707-003 | EP-111 (GW) | 2009-08-04 | 14:20 | WATER | EPASW8270C | 2,4,5-Trichlorophenol | 0.001 | mg/L | U | UJ | L | SUR
339707-003 | EP-111 (GW) | 2009-08-04 | 14:20 | WATER | EPASW8270C | 2,4,6-Trichlorophenol | 0.001 | mg/L | U | UJ | L | SUR
339707-003 | EP-111 (GW) | 2009-08-04 | 14:20 | WATER | EPASW8270C | 2,4-Dichlorophenol | 0.001 | mg/L | U | UJ | L | SUR
339707-003 | EP-111 (GW) | 2009-08-04 | 14:20 | WATER | EPASW8270C | 2,4-Dimethylphenol | 0.001 | mg/L | U | UJ | L | SUR
339707-003 | EP-111 (GW) | 2009-08-04 | 14:20 | WATER | EPASW8270C | 2,4-Dinitrophenol | 0.001 | mg/L | U | UJ | L | SUR
339707-003 | EP-111 (GW) | 2009-08-04 | 14:20 | WATER | EPASW8270C | 2,4-Dinitrotoluene | 0.001 | mg/L | U
339707-003 | EP-111 (GW) | 2009-08-04 | 14:20 | WATER | EPASW8270C | 2,6-Dinitrotoluene | 0.001 | mg/L | U
339707-003 | EP-111 (GW) | 2009-08-04 | 14:20 | WATER | EPASW8260B | 2-Butanone | 1 | ug/L | U
339707-003 | EP-111 (GW) | 2009-08-04 | 14:20 | WATER | EPASW8270C | 2-Chloronaphthalene | 0.001 | mg/L | U
339707-003 | EP-111 (GW) | 2009-08-04 | 14:20 | WATER | EPASW8270C | 2-Chlorophenol | 0.001 | mg/L | U | UJ | L | SUR
339707-003 | EP-111 (GW) | 2009-08-04 | 14:20 | WATER | EPASW8260B | 2-Hexanone | 1 | ug/L | U | UJ | L | MS/SD
339707-003 | EP-111 (GW) | 2009-08-04 | 14:20 | WATER | EPASW8270C | 2-Methylnaphthalene | 0.001 | mg/L | U
339707-003 | EP-111 (GW) | 2009-08-04 | 14:20 | WATER | EPASW8270C | 2-methylphenol | 0.001 | mg/L | U | UJ | L | SUR
339707-003 | EP-111 (GW) | 2009-08-04 | 14:20 | WATER | EPASW8270C | 2-Nitroaniline | 0.001 | mg/L | U
339707-003 | EP-111 (GW) | 2009-08-04 | 14:20 | WATER | EPASW8270C | 2-Nitrophenol | 0.001 | mg/L | U | UJ | L | SUR
339707-003 | EP-111 (GW) | 2009-08-04 | 14:20 | WATER | EPASW8270C | 3&4-Methylphenol | 0.002 | mg/L | U | UJ | L | SUR
339707-003 | EP-111 (GW) | 2009-08-04 | 14:20 | WATER | EPASW8270C | 3,3-Dichlorobenzidine | 0.002 | mg/L | U | UJ | L | MS/SD
339707-003 | EP-111 (GW) | 2009-08-04 | 14:20 | WATER | EPASW8270C | 3-Nitroaniline | 0.002 | mg/L | U
339707-003 | EP-111 (GW) | 2009-08-04 | 14:20 | WATER | EPASW8270C | 4,6-dinitro-2-methyl phenol | 0.001 | mg/L | U | UJ | L | SUR
339707-003 | EP-111 (GW) | 2009-08-04 | 14:20 | WATER | EPASW8270C | 4-Bromophenyl-phenylether | 0.001 | mg/L | U
339707-003 | EP-111 (GW) | 2009-08-04 | 14:20 | WATER | EPASW8270C | 4-chloro-3-methylphenol | 0.001 | mg/L | U | UJ | L | SUR
339707-003 | EP-111 (GW) | 2009-08-04 | 14:20 | WATER | EPASW8270C | 4-Chloroaniline | 0.001 | mg/L | U
339707-003 | EP-111 (GW) | 2009-08-04 | 14:20 | WATER | EPASW8270C | 4-Chlorophenyl Phenyl Ether | 0.001 | mg/L | U
339707-003 | EP-111 (GW) | 2009-08-04 | 14:20 | WATER | EPASW8260B | 4-Chlorotoluene | 0.2 | ug/L | U
339707-003 | EP-111 (GW) | 2009-08-04 | 14:20 | WATER | EPASW8260B | 4-Methyl-2-Pentanone | 0.4 | ug/L | U
339707-003 | EP-111 (GW) | 2009-08-04 | 14:20 | WATER | EPASW8270C | 4-Nitroaniline | 0.001 | mg/L | U | UJ | L | SD
339707-003 | EP-111 (GW) | 2009-08-04 | 14:20 | WATER | EPASW8270C | 4-Nitrophenol | 0.001 | mg/L | U
339707-003 | EP-111 (GW) | 2009-08-04 | 14:20 | WATER | EPASW8270C | Acenaphthene | 0.001 | mg/L | U
339707-003 | EP-111 (GW) | 2009-08-04 | 14:20 | WATER | EPASW8270C | Acenaphthylene | 0.001 | mg/L | U
339707-003 | EP-111 (GW) | 2009-08-04 | 14:20 | WATER | EPASW8260B | Acetone | 2 | ug/L | U | UJ | L | MS/SD
339707-003 | EP-111 (GW) | 2009-08-04 | 14:20 | WATER | EPASW8270C | Anthracene | 0.001 | mg/L | U
339707-003 | EP-111 (GW) | 2009-08-04 | 14:20 | WATER | EPASW6020 | Antimony | 0.005 | mg/L | U | UJ |  | CCV
339707-003 | EP-111 (GW) | 2009-08-04 | 14:20 | WATER | EPASW8260B | Benzene | 0.2 | ug/L | U
339707-003 | EP-111 (GW) | 2009-08-04 | 14:20 | WATER | EPASW8270C | Benzo(a)anthracene | 0.001 | mg/L | U
339707-003 | EP-111 (GW) | 2009-08-04 | 14:20 | WATER | EPASW8270C | Benzo(a)pyrene | 0.001 | mg/L | U
339707-003 | EP-111 (GW) | 2009-08-04 | 14:20 | WATER | EPASW8270C | Benzo(b)fluoranthene | 0.001 | mg/L | U
339707-003 | EP-111 (GW) | 2009-08-04 | 14:20 | WATER | EPASW8270C | Benzo(g,h,i)perylene | 0.001 | mg/L | U
339707-003 | EP-111 (GW) | 2009-08-04 | 14:20 | WATER | EPASW8270C | Benzo(k)fluoranthene | 0.001 | mg/L | U
339707-003 | EP-111 (GW) | 2009-08-04 | 14:20 | WATER | EPASW8270C | Benzoic Acid | 0.01 | mg/L | U
339707-003 | EP-111 (GW) | 2009-08-04 | 14:20 | WATER | EPASW8270C | Benzyl Alcohol | 0.001 | mg/L | U | UJ | L | SUR
339707-003 | EP-111 (GW) | 2009-08-04 | 14:20 | WATER | EPASW8270C | Benzyl Butyl Phthalate | 0.001 | mg/L | U
339707-003 | EP-111 (GW) | 2009-08-04 | 14:20 | WATER | EPASW6020 | Beryllium | 0.0006 | mg/L | U
339707-003 | EP-111 (GW) | 2009-08-04 | 14:20 | WATER | EPASW8270C | bis(2-chloroethoxy) methane | 0.001 | mg/L | U
339707-003 | EP-111 (GW) | 2009-08-04 | 14:20 | WATER | EPASW8270C | bis(2-chloroethyl) ether | 0.001 | mg/L | U
339707-003 | EP-111 (GW) | 2009-08-04 | 14:20 | WATER | EPASW8270C | bis(2-chloroisopropyl) ether | 0.001 | mg/L | U
339707-003 | EP-111 (GW) | 2009-08-04 | 14:20 | WATER | EPASW8270C | bis(2-ethylhexyl) phthalate | 0.001 | mg/L | U
339707-003 | EP-111 (GW) | 2009-08-04 | 14:20 | WATER | EPASW8260B | Bromobenzene | 0.2 | ug/L | U
339707-003 | EP-111 (GW) | 2009-08-04 | 14:20 | WATER | EPASW8260B | Bromochloromethane | 0.2 | ug/L | U
339707-003 | EP-111 (GW) | 2009-08-04 | 14:20 | WATER | EPASW8260B | Bromodichloromethane | 0.2 | ug/L | U
339707-003 | EP-111 (GW) | 2009-08-04 | 14:20 | WATER | EPASW8260B | Bromoform | 0.2 | ug/L | U
339707-003 | EP-111 (GW) | 2009-08-04 | 14:20 | WATER | EPASW8260B | Bromomethane | 0.2 | ug/L | U
339707-003 | EP-111 (GW) | 2009-08-04 | 14:20 | WATER | EPASW8260B | Carbon Disulfide | 0.2 | ug/L | U | R |  | MS/SD
339707-003 | EP-111 (GW) | 2009-08-04 | 14:20 | WATER | EPASW8260B | Carbon Tetrachloride | 0.2 | ug/L | U
339707-003 | EP-111 (GW) | 2009-08-04 | 14:20 | WATER | EPASW8260B | Chlorobenzene | 0.2 | ug/L | U
339707-003 | EP-111 (GW) | 2009-08-04 | 14:20 | WATER | EPASW8260B | Chloroethane | 0.2 | ug/L | U
339707-003 | EP-111 (GW) | 2009-08-04 | 14:20 | WATER | EPASW8260B | Chloroform | 0.2 | ug/L | U
339707-003 | EP-111 (GW) | 2009-08-04 | 14:20 | WATER | EPASW8260B | Chloromethane | 0.2 | ug/L | U
339707-003 | EP-111 (GW) | 2009-08-04 | 14:20 | WATER | EPASW8270C | Chrysene | 0.001 | mg/L | U
339707-003 | EP-111 (GW) | 2009-08-04 | 14:20 | WATER | EPASW8260B | cis-1,2-Dichloroethene | 0.2 | ug/L | U
339707-003 | EP-111 (GW) | 2009-08-04 | 14:20 | WATER | EPASW8260B | cis-1,3-Dichloropropene | 0.2 | ug/L | U
339707-003 | EP-111 (GW) | 2009-08-04 | 14:20 | WATER | EPASW6020 | Cobalt | 0.001 | mg/L | U
339707-003 | EP-111 (GW) | 2009-08-04 | 14:20 | WATER | EPASW8260B | Cyclohexane | 2 | ug/L | U
339707-003 | EP-111 (GW) | 2009-08-04 | 14:20 | WATER | EPASW8270C | Dibenz(a,h)anthracene | 0.001 | mg/L | U
339707-003 | EP-111 (GW) | 2009-08-04 | 14:20 | WATER | EPASW8270C | Dibenzofuran | 0.001 | mg/L | U
339707-003 | EP-111 (GW) | 2009-08-04 | 14:20 | WATER | EPASW8260B | Dibromomethane | 0.2 | ug/L | U
339707-003 | EP-111 (GW) | 2009-08-04 | 14:20 | WATER | EPASW8260B | Dichlorodifluoromethane | 0.2 | ug/L | U
339707-003 | EP-111 (GW) | 2009-08-04 | 14:20 | WATER | EPASW8270C | Diethyl Phthalate | 0.001 | mg/L | U
339707-003 | EP-111 (GW) | 2009-08-04 | 14:20 | WATER | EPASW8270C | Dimethyl Phthalate | 0.001 | mg/L | U
339707-003 | EP-111 (GW) | 2009-08-04 | 14:20 | WATER | EPASW8270C | di-n-Butyl Phthalate | 0.003 | mg/L | U
339707-003 | EP-111 (GW) | 2009-08-04 | 14:20 | WATER | EPASW8270C | di-n-Octyl Phthalate | 0.001 | mg/L | U
339707-003 | EP-111 (GW) | 2009-08-04 | 14:20 | WATER | EPASW8260B | Ethylbenzene | 0.2 | ug/L | U
339707-003 | EP-111 (GW) | 2009-08-04 | 14:20 | WATER | EPASW8270C | Fluoranthene | 0.001 | mg/L | U
339707-003 | EP-111 (GW) | 2009-08-04 | 14:20 | WATER | EPASW8270C | Fluorene | 0.001 | mg/L | U
339707-003 | EP-111 (GW) | 2009-08-04 | 14:20 | WATER | EPASW8270C | Hexachlorobenzene | 0.001 | mg/L | U
339707-003 | EP-111 (GW) | 2009-08-04 | 14:20 | WATER | EPASW8260B | Hexachlorobutadiene | 0.2 | ug/L | U
339707-003 | EP-111 (GW) | 2009-08-04 | 14:20 | WATER | EPASW8270C | Hexachlorobutadiene | 0.001 | mg/L | U
339707-003 | EP-111 (GW) | 2009-08-04 | 14:20 | WATER | EPASW8270C | Hexachlorocyclopentadiene | 0.001 | mg/L | U
339707-003 | EP-111 (GW) | 2009-08-04 | 14:20 | WATER | EPASW8270C | Hexachloroethane | 0.001 | mg/L | U
339707-003 | EP-111 (GW) | 2009-08-04 | 14:20 | WATER | EPASW8270C | Indeno(1,2,3-c,d)Pyrene | 0.001 | mg/L | U
339707-003 | EP-111 (GW) | 2009-08-04 | 14:20 | WATER | EPASW8270C | Isophorone | 0.001 | mg/L | U
339707-003 | EP-111 (GW) | 2009-08-04 | 14:20 | WATER | EPASW8260B | isopropylbenzene | 0.2 | ug/L | U
339707-003 | EP-111 (GW) | 2009-08-04 | 14:20 | WATER | EPASW6020 | Lead | 0.001 | mg/L | U
339707-003 | EP-111 (GW) | 2009-08-04 | 14:20 | WATER | EPASW8260B | m,p-Xylenes | 0.4 | ug/L | U
339707-003 | EP-111 (GW) | 2009-08-04 | 14:20 | WATER | EPASW8260B | Methyl Acetate | 0.5 | ug/L | U
339707-003 | EP-111 (GW) | 2009-08-04 | 14:20 | WATER | EPASW8260B | Methylcyclohexane | 0.5 | ug/L | U
339707-003 | EP-111 (GW) | 2009-08-04 | 14:20 | WATER | EPASW8260B | Methylene Chloride | 0.4 | ug/L | U
339707-003 | EP-111 (GW) | 2009-08-04 | 14:20 | WATER | EPASW8260B | MTBE | 0.2 | ug/L | U
339707-003 | EP-111 (GW) | 2009-08-04 | 14:20 | WATER | EPASW8260B | Naphthalene | 0.2 | ug/L | U
339707-003 | EP-111 (GW) | 2009-08-04 | 14:20 | WATER | EPASW8270C | Naphthalene | 0.001 | mg/L | U
339707-003 | EP-111 (GW) | 2009-08-04 | 14:20 | WATER | EPASW8260B | n-Butylbenzene | 0.2 | ug/L | U
339707-003 | EP-111 (GW) | 2009-08-04 | 14:20 | WATER | EPASW8270C | Nitrobenzene | 0.001 | mg/L | U
339707-003 | EP-111 (GW) | 2009-08-04 | 14:20 | WATER | EPASW8270C | N-Nitrosodi-n-Propylamine | 0.001 | mg/L | U
339707-003 | EP-111 (GW) | 2009-08-04 | 14:20 | WATER | EPASW8270C | N-Nitrosodiphenylamine | 0.002 | mg/L | U | UJ | L | SD
339707-003 | EP-111 (GW) | 2009-08-04 | 14:20 | WATER | EPASW8260B | n-Propylbenzene | 0.2 | ug/L | U
339707-003 | EP-111 (GW) | 2009-08-04 | 14:20 | WATER | EPASW8260B | o-Xylene | 0.2 | ug/L | U
339707-003 | EP-111 (GW) | 2009-08-04 | 14:20 | WATER | EPASW8270C | Pentachlorophenol | 0.001 | mg/L | U | UJ | L | SUR, LCS, MS/SD
339707-003 | EP-111 (GW) | 2009-08-04 | 14:20 | WATER | EPASW8270C | Phenanthrene | 0.001 | mg/L | U
339707-003 | EP-111 (GW) | 2009-08-04 | 14:20 | WATER | EPASW8270C | Phenol | 0.001 | mg/L | U | UJ | L | SUR, MS/SD
339707-003 | EP-111 (GW) | 2009-08-04 | 14:20 | WATER | EPASW8260B | p-Isopropyltoluene (p-Cymene) | 0.2 | ug/L | U
339707-003 | EP-111 (GW) | 2009-08-04 | 14:20 | WATER | EPASW8270C | Pyrene | 0.001 | mg/L | U
339707-003 | EP-111 (GW) | 2009-08-04 | 14:20 | WATER | EPASW8260B | Sec-Butylbenzene | 0.2 | ug/L | U
339707-003 | EP-111 (GW) | 2009-08-04 | 14:20 | WATER | EPASW6020 | Silver | 0.001 | mg/L | U
339707-003 | EP-111 (GW) | 2009-08-04 | 14:20 | WATER | EPASW8260B | Styrene | 0.2 | ug/L | U
339707-003 | EP-111 (GW) | 2009-08-04 | 14:20 | WATER | EPASW8260B | tert-Butylbenzene | 0.2 | ug/L | U
339707-003 | EP-111 (GW) | 2009-08-04 | 14:20 | WATER | EPASW8260B | Tetrachloroethylene | 0.2 | ug/L | U
339707-003 | EP-111 (GW) | 2009-08-04 | 14:20 | WATER | EPASW6020 | Thallium | 0.001 | mg/L | U
339707-003 | EP-111 (GW) | 2009-08-04 | 14:20 | WATER | EPASW6020 | Tin | 0.015 | mg/L | U
339707-003 | EP-111 (GW) | 2009-08-04 | 14:20 | WATER | EPASW6020 | Titanium | 0.005 | mg/L | U
339707-003 | EP-111 (GW) | 2009-08-04 | 14:20 | WATER | EPASW8260B | trans-1,2-dichloroethene | 0.2 | ug/L | U
339707-003 | EP-111 (GW) | 2009-08-04 | 14:20 | WATER | EPASW8260B | trans-1,3-dichloropropene | 0.2 | ug/L | U
339707-003 | EP-111 (GW) | 2009-08-04 | 14:20 | WATER | EPASW8260B | Trichloroethene | 0.2 | ug/L | U
339707-003 | EP-111 (GW) | 2009-08-04 | 14:20 | WATER | EPASW8260B | Trichlorofluoromethane | 0.2 | ug/L | U
339707-003 | EP-111 (GW) | 2009-08-04 | 14:20 | WATER | EPASW8260B | Vinyl Chloride | 0.2 | ug/L | U
339707-003 | EP-111 (GW) | 2009-08-04 | 14:20 | WATER | EPASW6020 | Chromium | 0.002 | mg/L | J
339707-003 | EP-111 (GW) | 2009-08-04 | 14:20 | WATER | EPASW8260B | Dibromochloromethane | 0.24 | ug/L | J
339707-003 | EP-111 (GW) | 2009-08-04 | 14:20 | WATER | EPASW8260B | Toluene | 0.2 | ug/L | J
339707-003 | EP-111 (GW) | 2009-08-04 | 14:20 | WATER | EPASW6020 | Vanadium | 0.002 | mg/L | J
339707-003 | EP-111 (GW) | 2009-08-04 | 14:20 | WATER | EPASW6020 | Boron | 1.69 | mg/L | D | J |  | FD, ICV
339707-003 | EP-111 (GW) | 2009-08-04 | 14:20 | WATER | EPASW6020 | Calcium | 239 | mg/L | D
339707-003 | EP-111 (GW) | 2009-08-04 | 14:20 | WATER | EPASW6020 | Aluminum | 0.026 | mg/L
339707-003 | EP-111 (GW) | 2009-08-04 | 14:20 | WATER | EPASW6020 | Arsenic | 0.771 | mg/L
339707-003 | EP-111 (GW) | 2009-08-04 | 14:20 | WATER | EPASW6020 | Barium | 0.063 | mg/L
339707-003 | EP-111 (GW) | 2009-08-04 | 14:20 | WATER | EPASW6020 | Cadmium | 0.001 | mg/L
339707-003 | EP-111 (GW) | 2009-08-04 | 14:20 | WATER | EPASW6020 | Copper | 0.02 | mg/L
339707-003 | EP-111 (GW) | 2009-08-04 | 14:20 | WATER | EPASW6020 | Iron | 4.97 | mg/L
339707-003 | EP-111 (GW) | 2009-08-04 | 14:20 | WATER | EPASW6020 | Magnesium | 91.8 | mg/L
339707-003 | EP-111 (GW) | 2009-08-04 | 14:20 | WATER | EPASW6020 | Manganese | 0.947 | mg/L
339707-003 | EP-111 (GW) | 2009-08-04 | 14:20 | WATER | EPASW7470A | Mercury | 0.0004 | mg/L
339707-003 | EP-111 (GW) | 2009-08-04 | 14:20 | WATER | EPASW6020 | Molybdenum | 0.304 | mg/L
339707-003 | EP-111 (GW) | 2009-08-04 | 14:20 | WATER | EPASW6020 | Nickel | 0.057 | mg/L
339707-003 | EP-111 (GW) | 2009-08-04 | 14:20 | WATER | EPASW6020 | Potassium | 70.6 | mg/L
339707-003 | EP-111 (GW) | 2009-08-04 | 14:20 | WATER | EPASW6020 | Selenium | 0.012 | mg/L
339707-003 | EP-111 (GW) | 2009-08-04 | 14:20 | WATER | EPASW6020 | Zinc | 0.025 | mg/L
339707-004 | EP-112 (GW) | 2009-08-04 | 14:50 | WATER | EPASW8260B | 1,1,1,2-Tetrachloroethane | 0.2 | ug/L | U
339707-004 | EP-112 (GW) | 2009-08-04 | 14:50 | WATER | EPASW8260B | 1,1,1-Trichloroethane | 0.2 | ug/L | U
339707-004 | EP-112 (GW) | 2009-08-04 | 14:50 | WATER | EPASW8260B | 1,1,2,2-Tetrachloroethane | 0.2 | ug/L | U
339707-004 | EP-112 (GW) | 2009-08-04 | 14:50 | WATER | EPASW8260B | 1,1,2-Trichloro-1,2,2-Trifluor | 0.5 | ug/L | U
339707-004 | EP-112 (GW) | 2009-08-04 | 14:50 | WATER | EPASW8260B | 1,1,2-Trichloroethane | 0.2 | ug/L | U
339707-004 | EP-112 (GW) | 2009-08-04 | 14:50 | WATER | EPASW8260B | 1,1-Dichloroethane | 0.2 | ug/L | U
339707-004 | EP-112 (GW) | 2009-08-04 | 14:50 | WATER | EPASW8260B | 1,1-Dichloroethene | 0.2 | ug/L | U
339707-004 | EP-112 (GW) | 2009-08-04 | 14:50 | WATER | EPASW8260B | 1,1-Dichloropropene | 0.2 | ug/L | U
339707-004 | EP-112 (GW) | 2009-08-04 | 14:50 | WATER | EPASW8260B | 1,2,3-Trichlorobenzene | 0.2 | ug/L | U
339707-004 | EP-112 (GW) | 2009-08-04 | 14:50 | WATER | EPASW8260B | 1,2,3-Trichloropropane | 0.2 | ug/L | U
339707-004 | EP-112 (GW) | 2009-08-04 | 14:50 | WATER | EPASW8260B | 1,2,4-Trichlorobenzene | 0.2 | ug/L | U
339707-004 | EP-112 (GW) | 2009-08-04 | 14:50 | WATER | EPASW8260B | 1,2,4-Trimethylbenzene | 0.2 | ug/L | U
339707-004 | EP-112 (GW) | 2009-08-04 | 14:50 | WATER | EPASW8260B | 1,2-Dibromo-3-Chloropropane | 0.2 | ug/L | U
339707-004 | EP-112 (GW) | 2009-08-04 | 14:50 | WATER | EPASW8260B | 1,2-Dibromoethane (Ethylene Di | 0.2 | ug/L | U
339707-004 | EP-112 (GW) | 2009-08-04 | 14:50 | WATER | EPASW8260B | 1,2-Dichlorobenzene | 0.2 | ug/L | U
339707-004 | EP-112 (GW) | 2009-08-04 | 14:50 | WATER | EPASW8260B | 1,2-Dichloroethane | 0.2 | ug/L | U
339707-004 | EP-112 (GW) | 2009-08-04 | 14:50 | WATER | EPASW8260B | 1,2-Dichloropropane | 0.2 | ug/L | U
339707-004 | EP-112 (GW) | 2009-08-04 | 14:50 | WATER | EPASW8260B | 1,3,5-trimethylbenzene | 0.2 | ug/L | U
339707-004 | EP-112 (GW) | 2009-08-04 | 14:50 | WATER | EPASW8260B | 1,3-Dichlorobenzene | 0.2 | ug/L | U
339707-004 | EP-112 (GW) | 2009-08-04 | 14:50 | WATER | EPASW8260B | 1,3-Dichloropropane | 0.2 | ug/L | U
339707-004 | EP-112 (GW) | 2009-08-04 | 14:50 | WATER | EPASW8260B | 1,4-Dichlorobenzene | 0.2 | ug/L | U
339707-004 | EP-112 (GW) | 2009-08-04 | 14:50 | WATER | EPASW8260B | 1-Chlorohexane | 0.2 | ug/L | U
339707-004 | EP-112 (GW) | 2009-08-04 | 14:50 | WATER | EPASW8260B | 2,2-Dichloropropane | 0.2 | ug/L | U
339707-004 | EP-112 (GW) | 2009-08-04 | 14:50 | WATER | EPASW8270C | 2,4,5-Trichlorophenol | 0.001 | mg/L | U | UJ | L | SUR
339707-004 | EP-112 (GW) | 2009-08-04 | 14:50 | WATER | EPASW8270C | 2,4,6-Trichlorophenol | 0.001 | mg/L | U | UJ | L | SUR
339707-004 | EP-112 (GW) | 2009-08-04 | 14:50 | WATER | EPASW8270C | 2,4-Dichlorophenol | 0.001 | mg/L | U | UJ | L | SUR
339707-004 | EP-112 (GW) | 2009-08-04 | 14:50 | WATER | EPASW8270C | 2,4-Dimethylphenol | 0.001 | mg/L | U | UJ | L | SUR
339707-004 | EP-112 (GW) | 2009-08-04 | 14:50 | WATER | EPASW8270C | 2,4-Dinitrophenol | 0.001 | mg/L | U | UJ | L | SUR
339707-004 | EP-112 (GW) | 2009-08-04 | 14:50 | WATER | EPASW8270C | 2,4-Dinitrotoluene | 0.001 | mg/L | U
339707-004 | EP-112 (GW) | 2009-08-04 | 14:50 | WATER | EPASW8270C | 2,6-Dinitrotoluene | 0.001 | mg/L | U
339707-004 | EP-112 (GW) | 2009-08-04 | 14:50 | WATER | EPASW8260B | 2-Butanone | 1 | ug/L | U
339707-004 | EP-112 (GW) | 2009-08-04 | 14:50 | WATER | EPASW8270C | 2-Chloronaphthalene | 0.001 | mg/L | U
339707-004 | EP-112 (GW) | 2009-08-04 | 14:50 | WATER | EPASW8270C | 2-Chlorophenol | 0.001 | mg/L | U | UJ | L | SUR
339707-004 | EP-112 (GW) | 2009-08-04 | 14:50 | WATER | EPASW8260B | 2-Hexanone | 1 | ug/L | U | UJ | L | MS/SD
339707-004 | EP-112 (GW) | 2009-08-04 | 14:50 | WATER | EPASW8270C | 2-Methylnaphthalene | 0.001 | mg/L | U
339707-004 | EP-112 (GW) | 2009-08-04 | 14:50 | WATER | EPASW8270C | 2-methylphenol | 0.001 | mg/L | U | UJ | L | SUR
339707-004 | EP-112 (GW) | 2009-08-04 | 14:50 | WATER | EPASW8270C | 2-Nitroaniline | 0.001 | mg/L | U
339707-004 | EP-112 (GW) | 2009-08-04 | 14:50 | WATER | EPASW8270C | 2-Nitrophenol | 0.001 | mg/L | U | UJ | L | SUR
339707-004 | EP-112 (GW) | 2009-08-04 | 14:50 | WATER | EPASW8270C | 3&4-Methylphenol | 0.002 | mg/L | U | UJ | L | SUR
339707-004 | EP-112 (GW) | 2009-08-04 | 14:50 | WATER | EPASW8270C | 3,3-Dichlorobenzidine | 0.002 | mg/L | U | UJ | L | MS/SD
339707-004 | EP-112 (GW) | 2009-08-04 | 14:50 | WATER | EPASW8270C | 3-Nitroaniline | 0.002 | mg/L | U
339707-004 | EP-112 (GW) | 2009-08-04 | 14:50 | WATER | EPASW8270C | 4,6-dinitro-2-methyl phenol | 0.001 | mg/L | U | UJ | L | SUR
339707-004 | EP-112 (GW) | 2009-08-04 | 14:50 | WATER | EPASW8270C | 4-Bromophenyl-phenylether | 0.001 | mg/L | U
339707-004 | EP-112 (GW) | 2009-08-04 | 14:50 | WATER | EPASW8270C | 4-chloro-3-methylphenol | 0.001 | mg/L | U | UJ | L | SUR
339707-004 | EP-112 (GW) | 2009-08-04 | 14:50 | WATER | EPASW8270C | 4-Chloroaniline | 0.001 | mg/L | U
339707-004 | EP-112 (GW) | 2009-08-04 | 14:50 | WATER | EPASW8270C | 4-Chlorophenyl Phenyl Ether | 0.001 | mg/L | U
339707-004 | EP-112 (GW) | 2009-08-04 | 14:50 | WATER | EPASW8260B | 4-Chlorotoluene | 0.2 | ug/L | U
339707-004 | EP-112 (GW) | 2009-08-04 | 14:50 | WATER | EPASW8260B | 4-Methyl-2-Pentanone | 0.4 | ug/L | U
339707-004 | EP-112 (GW) | 2009-08-04 | 14:50 | WATER | EPASW8270C | 4-Nitroaniline | 0.001 | mg/L | U | UJ | L | SD
339707-004 | EP-112 (GW) | 2009-08-04 | 14:50 | WATER | EPASW8270C | 4-Nitrophenol | 0.001 | mg/L | U
339707-004 | EP-112 (GW) | 2009-08-04 | 14:50 | WATER | EPASW8270C | Acenaphthene | 0.001 | mg/L | U
339707-004 | EP-112 (GW) | 2009-08-04 | 14:50 | WATER | EPASW8270C | Acenaphthylene | 0.001 | mg/L | U
339707-004 | EP-112 (GW) | 2009-08-04 | 14:50 | WATER | EPASW8260B | Acetone | 2 | ug/L | U | UJ | L | MS/SD
339707-004 | EP-112 (GW) | 2009-08-04 | 14:50 | WATER | EPASW6020 | Aluminum | 0.01 | mg/L | U
339707-004 | EP-112 (GW) | 2009-08-04 | 14:50 | WATER | EPASW8270C | Anthracene | 0.001 | mg/L | U
339707-004 | EP-112 (GW) | 2009-08-04 | 14:50 | WATER | EPASW6020 | Antimony | 0.005 | mg/L | U | UJ |  | CCV
339707-004 | EP-112 (GW) | 2009-08-04 | 14:50 | WATER | EPASW8260B | Benzene | 0.2 | ug/L | U
339707-004 | EP-112 (GW) | 2009-08-04 | 14:50 | WATER | EPASW8270C | Benzo(a)anthracene | 0.001 | mg/L | U
339707-004 | EP-112 (GW) | 2009-08-04 | 14:50 | WATER | EPASW8270C | Benzo(a)pyrene | 0.001 | mg/L | U
339707-004 | EP-112 (GW) | 2009-08-04 | 14:50 | WATER | EPASW8270C | Benzo(b)fluoranthene | 0.001 | mg/L | U
339707-004 | EP-112 (GW) | 2009-08-04 | 14:50 | WATER | EPASW8270C | Benzo(g,h,i)perylene | 0.001 | mg/L | U
339707-004 | EP-112 (GW) | 2009-08-04 | 14:50 | WATER | EPASW8270C | Benzo(k)fluoranthene | 0.001 | mg/L | U
339707-004 | EP-112 (GW) | 2009-08-04 | 14:50 | WATER | EPASW8270C | Benzoic Acid | 0.009 | mg/L | U
339707-004 | EP-112 (GW) | 2009-08-04 | 14:50 | WATER | EPASW8270C | Benzyl Alcohol | 0.001 | mg/L | U | UJ | L | SUR
339707-004 | EP-112 (GW) | 2009-08-04 | 14:50 | WATER | EPASW8270C | Benzyl Butyl Phthalate | 0.001 | mg/L | U
339707-004 | EP-112 (GW) | 2009-08-04 | 14:50 | WATER | EPASW6020 | Beryllium | 0.0006 | mg/L | U
339707-004 | EP-112 (GW) | 2009-08-04 | 14:50 | WATER | EPASW8270C | bis(2-chloroethoxy) methane | 0.001 | mg/L | U
339707-004 | EP-112 (GW) | 2009-08-04 | 14:50 | WATER | EPASW8270C | bis(2-chloroethyl) ether | 0.001 | mg/L | U
339707-004 | EP-112 (GW) | 2009-08-04 | 14:50 | WATER | EPASW8270C | bis(2-chloroisopropyl) ether | 0.001 | mg/L | U
339707-004 | EP-112 (GW) | 2009-08-04 | 14:50 | WATER | EPASW8270C | bis(2-ethylhexyl) phthalate | 0.001 | mg/L | U
339707-004 | EP-112 (GW) | 2009-08-04 | 14:50 | WATER | EPASW8260B | Bromobenzene | 0.2 | ug/L | U
339707-004 | EP-112 (GW) | 2009-08-04 | 14:50 | WATER | EPASW8260B | Bromochloromethane | 0.2 | ug/L | U
339707-004 | EP-112 (GW) | 2009-08-04 | 14:50 | WATER | EPASW8260B | Bromodichloromethane | 0.2 | ug/L | U
339707-004 | EP-112 (GW) | 2009-08-04 | 14:50 | WATER | EPASW8260B | Bromoform | 0.2 | ug/L | U
339707-004 | EP-112 (GW) | 2009-08-04 | 14:50 | WATER | EPASW8260B | Bromomethane | 0.2 | ug/L | U
339707-004 | EP-112 (GW) | 2009-08-04 | 14:50 | WATER | EPASW6020 | Cadmium | 0.001 | mg/L | U
339707-004 | EP-112 (GW) | 2009-08-04 | 14:50 | WATER | EPASW8260B | Carbon Disulfide | 0.2 | ug/L | U | R |  | MS/SD
339707-004 | EP-112 (GW) | 2009-08-04 | 14:50 | WATER | EPASW8260B | Carbon Tetrachloride | 0.2 | ug/L | U
339707-004 | EP-112 (GW) | 2009-08-04 | 14:50 | WATER | EPASW8260B | Chlorobenzene | 0.2 | ug/L | U
339707-004 | EP-112 (GW) | 2009-08-04 | 14:50 | WATER | EPASW8260B | Chloroethane | 0.2 | ug/L | U
339707-004 | EP-112 (GW) | 2009-08-04 | 14:50 | WATER | EPASW8260B | Chloroform | 0.2 | ug/L | U
339707-004 | EP-112 (GW) | 2009-08-04 | 14:50 | WATER | EPASW8260B | Chloromethane | 0.2 | ug/L | U
339707-004 | EP-112 (GW) | 2009-08-04 | 14:50 | WATER | EPASW8270C | Chrysene | 0.001 | mg/L | U
339707-004 | EP-112 (GW) | 2009-08-04 | 14:50 | WATER | EPASW8260B | cis-1,2-Dichloroethene | 0.2 | ug/L | U
339707-004 | EP-112 (GW) | 2009-08-04 | 14:50 | WATER | EPASW8260B | cis-1,3-Dichloropropene | 0.2 | ug/L | U
339707-004 | EP-112 (GW) | 2009-08-04 | 14:50 | WATER | EPASW8260B | Cyclohexane | 2 | ug/L | U
339707-004 | EP-112 (GW) | 2009-08-04 | 14:50 | WATER | EPASW8270C | Dibenz(a,h)anthracene | 0.001 | mg/L | U
339707-004 | EP-112 (GW) | 2009-08-04 | 14:50 | WATER | EPASW8270C | Dibenzofuran | 0.001 | mg/L | U
339707-004 | EP-112 (GW) | 2009-08-04 | 14:50 | WATER | EPASW8260B | Dibromochloromethane | 0.2 | ug/L | U
339707-004 | EP-112 (GW) | 2009-08-04 | 14:50 | WATER | EPASW8260B | Dibromomethane | 0.2 | ug/L | U
339707-004 | EP-112 (GW) | 2009-08-04 | 14:50 | WATER | EPASW8260B | Dichlorodifluoromethane | 0.2 | ug/L | U
339707-004 | EP-112 (GW) | 2009-08-04 | 14:50 | WATER | EPASW8270C | Diethyl Phthalate | 0.001 | mg/L | U
339707-004 | EP-112 (GW) | 2009-08-04 | 14:50 | WATER | EPASW8270C | Dimethyl Phthalate | 0.001 | mg/L | U
339707-004 | EP-112 (GW) | 2009-08-04 | 14:50 | WATER | EPASW8270C | di-n-Butyl Phthalate | 0.003 | mg/L | U
339707-004 | EP-112 (GW) | 2009-08-04 | 14:50 | WATER | EPASW8270C | di-n-Octyl Phthalate | 0.001 | mg/L | U
339707-004 | EP-112 (GW) | 2009-08-04 | 14:50 | WATER | EPASW8260B | Ethylbenzene | 0.2 | ug/L | U
339707-004 | EP-112 (GW) | 2009-08-04 | 14:50 | WATER | EPASW8270C | Fluoranthene | 0.001 | mg/L | U
339707-004 | EP-112 (GW) | 2009-08-04 | 14:50 | WATER | EPASW8270C | Fluorene | 0.001 | mg/L | U
339707-004 | EP-112 (GW) | 2009-08-04 | 14:50 | WATER | EPASW8270C | Hexachlorobenzene | 0.001 | mg/L | U
339707-004 | EP-112 (GW) | 2009-08-04 | 14:50 | WATER | EPASW8260B | Hexachlorobutadiene | 0.2 | ug/L | U
339707-004 | EP-112 (GW) | 2009-08-04 | 14:50 | WATER | EPASW8270C | Hexachlorobutadiene | 0.001 | mg/L | U
339707-004 | EP-112 (GW) | 2009-08-04 | 14:50 | WATER | EPASW8270C | Hexachlorocyclopentadiene | 0.001 | mg/L | U
339707-004 | EP-112 (GW) | 2009-08-04 | 14:50 | WATER | EPASW8270C | Hexachloroethane | 0.001 | mg/L | U
339707-004 | EP-112 (GW) | 2009-08-04 | 14:50 | WATER | EPASW8270C | Indeno(1,2,3-c,d)Pyrene | 0.001 | mg/L | U
339707-004 | EP-112 (GW) | 2009-08-04 | 14:50 | WATER | EPASW8270C | Isophorone | 0.001 | mg/L | U
339707-004 | EP-112 (GW) | 2009-08-04 | 14:50 | WATER | EPASW8260B | isopropylbenzene | 0.2 | ug/L | U
339707-004 | EP-112 (GW) | 2009-08-04 | 14:50 | WATER | EPASW6020 | Lead | 0.001 | mg/L | U
339707-004 | EP-112 (GW) | 2009-08-04 | 14:50 | WATER | EPASW8260B | m,p-Xylenes | 0.4 | ug/L | U
339707-004 | EP-112 (GW) | 2009-08-04 | 14:50 | WATER | EPASW8260B | Methyl Acetate | 0.5 | ug/L | U
339707-004 | EP-112 (GW) | 2009-08-04 | 14:50 | WATER | EPASW8260B | Methylcyclohexane | 0.5 | ug/L | U
339707-004 | EP-112 (GW) | 2009-08-04 | 14:50 | WATER | EPASW8260B | Methylene Chloride | 0.4 | ug/L | U
339707-004 | EP-112 (GW) | 2009-08-04 | 14:50 | WATER | EPASW8260B | MTBE | 0.2 | ug/L | U
339707-004 | EP-112 (GW) | 2009-08-04 | 14:50 | WATER | EPASW8260B | Naphthalene | 0.2 | ug/L | U
339707-004 | EP-112 (GW) | 2009-08-04 | 14:50 | WATER | EPASW8270C | Naphthalene | 0.001 | mg/L | U
339707-004 | EP-112 (GW) | 2009-08-04 | 14:50 | WATER | EPASW8260B | n-Butylbenzene | 0.2 | ug/L | U
339707-004 | EP-112 (GW) | 2009-08-04 | 14:50 | WATER | EPASW8270C | Nitrobenzene | 0.001 | mg/L | U
339707-004 | EP-112 (GW) | 2009-08-04 | 14:50 | WATER | EPASW8270C | N-Nitrosodi-n-Propylamine | 0.001 | mg/L | U
339707-004 | EP-112 (GW) | 2009-08-04 | 14:50 | WATER | EPASW8270C | N-Nitrosodiphenylamine | 0.002 | mg/L | U | UJ | L | SD
339707-004 | EP-112 (GW) | 2009-08-04 | 14:50 | WATER | EPASW8260B | n-Propylbenzene | 0.2 | ug/L | U
339707-004 | EP-112 (GW) | 2009-08-04 | 14:50 | WATER | EPASW8260B | o-Xylene | 0.2 | ug/L | U
339707-004 | EP-112 (GW) | 2009-08-04 | 14:50 | WATER | EPASW8270C | Pentachlorophenol | 0.001 | mg/L | U | UJ | L | SUR, LCS, MS/SD
339707-004 | EP-112 (GW) | 2009-08-04 | 14:50 | WATER | EPASW8270C | Phenanthrene | 0.001 | mg/L | U
339707-004 | EP-112 (GW) | 2009-08-04 | 14:50 | WATER | EPASW8270C | Phenol | 0.001 | mg/L | U | UJ | L | SUR, MS/SD
339707-004 | EP-112 (GW) | 2009-08-04 | 14:50 | WATER | EPASW8260B | p-Isopropyltoluene (p-Cymene) | 0.2 | ug/L | U
339707-004 | EP-112 (GW) | 2009-08-04 | 14:50 | WATER | EPASW8270C | Pyrene | 0.001 | mg/L | U
339707-004 | EP-112 (GW) | 2009-08-04 | 14:50 | WATER | EPASW8260B | Sec-Butylbenzene | 0.2 | ug/L | U
339707-004 | EP-112 (GW) | 2009-08-04 | 14:50 | WATER | EPASW6020 | Silver | 0.001 | mg/L | U
339707-004 | EP-112 (GW) | 2009-08-04 | 14:50 | WATER | EPASW8260B | Styrene | 0.2 | ug/L | U
339707-004 | EP-112 (GW) | 2009-08-04 | 14:50 | WATER | EPASW8260B | tert-Butylbenzene | 0.2 | ug/L | U
339707-004 | EP-112 (GW) | 2009-08-04 | 14:50 | WATER | EPASW8260B | Tetrachloroethylene | 0.2 | ug/L | U
339707-004 | EP-112 (GW) | 2009-08-04 | 14:50 | WATER | EPASW6020 | Thallium | 0.001 | mg/L | U
339707-004 | EP-112 (GW) | 2009-08-04 | 14:50 | WATER | EPASW6020 | Tin | 0.015 | mg/L | U
339707-004 | EP-112 (GW) | 2009-08-04 | 14:50 | WATER | EPASW6020 | Titanium | 0.005 | mg/L | U
339707-004 | EP-112 (GW) | 2009-08-04 | 14:50 | WATER | EPASW8260B | Toluene | 0.2 | ug/L | U
339707-004 | EP-112 (GW) | 2009-08-04 | 14:50 | WATER | EPASW8260B | trans-1,2-dichloroethene | 0.2 | ug/L | U
339707-004 | EP-112 (GW) | 2009-08-04 | 14:50 | WATER | EPASW8260B | trans-1,3-dichloropropene | 0.2 | ug/L | U
339707-004 | EP-112 (GW) | 2009-08-04 | 14:50 | WATER | EPASW8260B | Trichloroethene | 0.2 | ug/L | U
339707-004 | EP-112 (GW) | 2009-08-04 | 14:50 | WATER | EPASW8260B | Trichlorofluoromethane | 0.2 | ug/L | U
339707-004 | EP-112 (GW) | 2009-08-04 | 14:50 | WATER | EPASW8260B | Vinyl Chloride | 0.2 | ug/L | U
339707-004 | EP-112 (GW) | 2009-08-04 | 14:50 | WATER | EPASW6020 | Chromium | 0.002 | mg/L | J
339707-004 | EP-112 (GW) | 2009-08-04 | 14:50 | WATER | EPASW6020 | Cobalt | 0.001 | mg/L | J
339707-004 | EP-112 (GW) | 2009-08-04 | 14:50 | WATER | EPASW6020 | Vanadium | 0.002 | mg/L | J
339707-004 | EP-112 (GW) | 2009-08-04 | 14:50 | WATER | EPASW6020 | Boron | 3.45 | mg/L | D | J |  | FD, ICV
339707-004 | EP-112 (GW) | 2009-08-04 | 14:50 | WATER | EPASW6020 | Arsenic | 0.022 | mg/L
339707-004 | EP-112 (GW) | 2009-08-04 | 14:50 | WATER | EPASW6020 | Barium | 0.06 | mg/L
339707-004 | EP-112 (GW) | 2009-08-04 | 14:50 | WATER | EPASW6020 | Calcium | 157 | mg/L
339707-004 | EP-112 (GW) | 2009-08-04 | 14:50 | WATER | EPASW6020 | Copper | 0.008 | mg/L
339707-004 | EP-112 (GW) | 2009-08-04 | 14:50 | WATER | EPASW6020 | Iron | 2.26 | mg/L
339707-004 | EP-112 (GW) | 2009-08-04 | 14:50 | WATER | EPASW6020 | Magnesium | 89.5 | mg/L
339707-004 | EP-112 (GW) | 2009-08-04 | 14:50 | WATER | EPASW6020 | Manganese | 0.444 | mg/L
339707-004 | EP-112 (GW) | 2009-08-04 | 14:50 | WATER | EPASW7470A | Mercury | 0.0002 | mg/L
339707-004 | EP-112 (GW) | 2009-08-04 | 14:50 | WATER | EPASW6020 | Molybdenum | 0.894 | mg/L
339707-004 | EP-112 (GW) | 2009-08-04 | 14:50 | WATER | EPASW6020 | Nickel | 0.023 | mg/L
339707-004 | EP-112 (GW) | 2009-08-04 | 14:50 | WATER | EPASW6020 | Potassium | 75.9 | mg/L
339707-004 | EP-112 (GW) | 2009-08-04 | 14:50 | WATER | EPASW6020 | Selenium | 0.012 | mg/L
339707-004 | EP-112 (GW) | 2009-08-04 | 14:50 | WATER | EPASW6020 | Zinc | 0.007 | mg/L
339707-005 | SEP-11 (SW) | 2009-08-04 | 15:18 | WATER | EPASW8260B | 1,1,1,2-Tetrachloroethane | 0.2 | ug/L | U
339707-005 | SEP-11 (SW) | 2009-08-04 | 15:18 | WATER | EPASW8260B | 1,1,1-Trichloroethane | 0.2 | ug/L | U
339707-005 | SEP-11 (SW) | 2009-08-04 | 15:18 | WATER | EPASW8260B | 1,1,2,2-Tetrachloroethane | 0.2 | ug/L | U
339707-005 | SEP-11 (SW) | 2009-08-04 | 15:18 | WATER | EPASW8260B | 1,1,2-Trichloro-1,2,2-Trifluor | 0.5 | ug/L | U
339707-005 | SEP-11 (SW) | 2009-08-04 | 15:18 | WATER | EPASW8260B | 1,1,2-Trichloroethane | 0.2 | ug/L | U
339707-005 | SEP-11 (SW) | 2009-08-04 | 15:18 | WATER | EPASW8260B | 1,1-Dichloroethane | 0.2 | ug/L | U
339707-005 | SEP-11 (SW) | 2009-08-04 | 15:18 | WATER | EPASW8260B | 1,1-Dichloroethene | 0.2 | ug/L | U
339707-005 | SEP-11 (SW) | 2009-08-04 | 15:18 | WATER | EPASW8260B | 1,1-Dichloropropene | 0.2 | ug/L | U
339707-005 | SEP-11 (SW) | 2009-08-04 | 15:18 | WATER | EPASW8260B | 1,2,3-Trichlorobenzene | 0.2 | ug/L | U
339707-005 | SEP-11 (SW) | 2009-08-04 | 15:18 | WATER | EPASW8260B | 1,2,3-Trichloropropane | 0.2 | ug/L | U
339707-005 | SEP-11 (SW) | 2009-08-04 | 15:18 | WATER | EPASW8260B | 1,2,4-Trichlorobenzene | 0.2 | ug/L | U
339707-005 | SEP-11 (SW) | 2009-08-04 | 15:18 | WATER | EPASW8260B | 1,2,4-Trimethylbenzene | 0.2 | ug/L | U
339707-005 | SEP-11 (SW) | 2009-08-04 | 15:18 | WATER | EPASW8260B | 1,2-Dibromo-3-Chloropropane | 0.2 | ug/L | U
339707-005 | SEP-11 (SW) | 2009-08-04 | 15:18 | WATER | EPASW8260B | 1,2-Dibromoethane (Ethylene Di | 0.2 | ug/L | U
339707-005 | SEP-11 (SW) | 2009-08-04 | 15:18 | WATER | EPASW8260B | 1,2-Dichlorobenzene | 0.2 | ug/L | U
339707-005 | SEP-11 (SW) | 2009-08-04 | 15:18 | WATER | EPASW8260B | 1,2-Dichloroethane | 0.2 | ug/L | U
339707-005 | SEP-11 (SW) | 2009-08-04 | 15:18 | WATER | EPASW8260B | 1,2-Dichloropropane | 0.2 | ug/L | U
339707-005 | SEP-11 (SW) | 2009-08-04 | 15:18 | WATER | EPASW8260B | 1,3,5-trimethylbenzene | 0.2 | ug/L | U
339707-005 | SEP-11 (SW) | 2009-08-04 | 15:18 | WATER | EPASW8260B | 1,3-Dichlorobenzene | 0.2 | ug/L | U
339707-005 | SEP-11 (SW) | 2009-08-04 | 15:18 | WATER | EPASW8260B | 1,3-Dichloropropane | 0.2 | ug/L | U
339707-005 | SEP-11 (SW) | 2009-08-04 | 15:18 | WATER | EPASW8260B | 1,4-Dichlorobenzene | 0.2 | ug/L | U
339707-005 | SEP-11 (SW) | 2009-08-04 | 15:18 | WATER | EPASW8260B | 1-Chlorohexane | 0.2 | ug/L | U
339707-005 | SEP-11 (SW) | 2009-08-04 | 15:18 | WATER | EPASW8260B | 2,2-Dichloropropane | 0.2 | ug/L | U
339707-005 | SEP-11 (SW) | 2009-08-04 | 15:18 | WATER | EPASW8270C | 2,4,5-Trichlorophenol | 0.001 | mg/L | U | UJ | L | SUR
339707-005 | SEP-11 (SW) | 2009-08-04 | 15:18 | WATER | EPASW8270C | 2,4,6-Trichlorophenol | 0.001 | mg/L | U | UJ | L | SUR
339707-005 | SEP-11 (SW) | 2009-08-04 | 15:18 | WATER | EPASW8270C | 2,4-Dichlorophenol | 0.001 | mg/L | U | UJ | L | SUR
339707-005 | SEP-11 (SW) | 2009-08-04 | 15:18 | WATER | EPASW8270C | 2,4-Dimethylphenol | 0.001 | mg/L | U | UJ | L | SUR
339707-005 | SEP-11 (SW) | 2009-08-04 | 15:18 | WATER | EPASW8270C | 2,4-Dinitrophenol | 0.001 | mg/L | U | UJ | L | SUR
339707-005 | SEP-11 (SW) | 2009-08-04 | 15:18 | WATER | EPASW8270C | 2,4-Dinitrotoluene | 0.001 | mg/L | U
339707-005 | SEP-11 (SW) | 2009-08-04 | 15:18 | WATER | EPASW8270C | 2,6-Dinitrotoluene | 0.001 | mg/L | U
339707-005 | SEP-11 (SW) | 2009-08-04 | 15:18 | WATER | EPASW8260B | 2-Butanone | 1 | ug/L | U
339707-005 | SEP-11 (SW) | 2009-08-04 | 15:18 | WATER | EPASW8270C | 2-Chloronaphthalene | 0.001 | mg/L | U
339707-005 | SEP-11 (SW) | 2009-08-04 | 15:18 | WATER | EPASW8270C | 2-Chlorophenol | 0.001 | mg/L | U | UJ | L | SUR
339707-005 | SEP-11 (SW) | 2009-08-04 | 15:18 | WATER | EPASW8260B | 2-Hexanone | 1 | ug/L | U | UJ | L | MS/SD
339707-005 | SEP-11 (SW) | 2009-08-04 | 15:18 | WATER | EPASW8270C | 2-Methylnaphthalene | 0.001 | mg/L | U
339707-005 | SEP-11 (SW) | 2009-08-04 | 15:18 | WATER | EPASW8270C | 2-methylphenol | 0.001 | mg/L | U | UJ | L | SUR
339707-005 | SEP-11 (SW) | 2009-08-04 | 15:18 | WATER | EPASW8270C | 2-Nitroaniline | 0.001 | mg/L | U
339707-005 | SEP-11 (SW) | 2009-08-04 | 15:18 | WATER | EPASW8270C | 2-Nitrophenol | 0.001 | mg/L | U | UJ | L | SUR
339707-005 | SEP-11 (SW) | 2009-08-04 | 15:18 | WATER | EPASW8270C | 3&4-Methylphenol | 0.002 | mg/L | U | UJ | L | SUR
339707-005 | SEP-11 (SW) | 2009-08-04 | 15:18 | WATER | EPASW8270C | 3,3-Dichlorobenzidine | 0.002 | mg/L | U | UJ | L | MS/SD
339707-005 | SEP-11 (SW) | 2009-08-04 | 15:18 | WATER | EPASW8270C | 3-Nitroaniline | 0.002 | mg/L | U
339707-005 | SEP-11 (SW) | 2009-08-04 | 15:18 | WATER | EPASW8270C | 4,6-dinitro-2-methyl phenol | 0.001 | mg/L | U | UJ | L | SUR
339707-005 | SEP-11 (SW) | 2009-08-04 | 15:18 | WATER | EPASW8270C | 4-Bromophenyl-phenylether | 0.001 | mg/L | U
339707-005 | SEP-11 (SW) | 2009-08-04 | 15:18 | WATER | EPASW8270C | 4-chloro-3-methylphenol | 0.001 | mg/L | U | UJ | L | SUR
339707-005 | SEP-11 (SW) | 2009-08-04 | 15:18 | WATER | EPASW8270C | 4-Chloroaniline | 0.001 | mg/L | U
339707-005 | SEP-11 (SW) | 2009-08-04 | 15:18 | WATER | EPASW8270C | 4-Chlorophenyl Phenyl Ether | 0.001 | mg/L | U
339707-005 | SEP-11 (SW) | 2009-08-04 | 15:18 | WATER | EPASW8260B | 4-Chlorotoluene | 0.2 | ug/L | U
339707-005 | SEP-11 (SW) | 2009-08-04 | 15:18 | WATER | EPASW8260B | 4-Methyl-2-Pentanone | 0.4 | ug/L | U
339707-005 | SEP-11 (SW) | 2009-08-04 | 15:18 | WATER | EPASW8270C | 4-Nitroaniline | 0.001 | mg/L | U | UJ | L | SD
339707-005 | SEP-11 (SW) | 2009-08-04 | 15:18 | WATER | EPASW8270C | 4-Nitrophenol | 0.001 | mg/L | U
339707-005 | SEP-11 (SW) | 2009-08-04 | 15:18 | WATER | EPASW8270C | Acenaphthene | 0.001 | mg/L | U
339707-005 | SEP-11 (SW) | 2009-08-04 | 15:18 | WATER | EPASW8270C | Acenaphthylene | 0.001 | mg/L | U
339707-005 | SEP-11 (SW) | 2009-08-04 | 15:18 | WATER | EPASW8270C | Anthracene | 0.001 | mg/L | U
339707-005 | SEP-11 (SW) | 2009-08-04 | 15:18 | WATER | EPASW6020 | Antimony | 0.005 | mg/L | U | UJ |  | CCV
339707-005 | SEP-11 (SW) | 2009-08-04 | 15:18 | WATER | EPASW8260B | Benzene | 0.2 | ug/L | U
339707-005 | SEP-11 (SW) | 2009-08-04 | 15:18 | WATER | EPASW8270C | Benzo(a)anthracene | 0.001 | mg/L | U
339707-005 | SEP-11 (SW) | 2009-08-04 | 15:18 | WATER | EPASW8270C | Benzo(a)pyrene | 0.001 | mg/L | U
339707-005 | SEP-11 (SW) | 2009-08-04 | 15:18 | WATER | EPASW8270C | Benzo(b)fluoranthene | 0.001 | mg/L | U
339707-005 | SEP-11 (SW) | 2009-08-04 | 15:18 | WATER | EPASW8270C | Benzo(g,h,i)perylene | 0.001 | mg/L | U
339707-005 | SEP-11 (SW) | 2009-08-04 | 15:18 | WATER | EPASW8270C | Benzo(k)fluoranthene | 0.001 | mg/L | U
339707-005 | SEP-11 (SW) | 2009-08-04 | 15:18 | WATER | EPASW8270C | Benzoic Acid | 0.01 | mg/L | U
339707-005 | SEP-11 (SW) | 2009-08-04 | 15:18 | WATER | EPASW8270C | Benzyl Alcohol | 0.001 | mg/L | U | UJ | L | SUR
339707-005 | SEP-11 (SW) | 2009-08-04 | 15:18 | WATER | EPASW8270C | Benzyl Butyl Phthalate | 0.001 | mg/L | U
339707-005 | SEP-11 (SW) | 2009-08-04 | 15:18 | WATER | EPASW6020 | Beryllium | 0.0006 | mg/L | U
339707-005 | SEP-11 (SW) | 2009-08-04 | 15:18 | WATER | EPASW8270C | bis(2-chloroethoxy) methane | 0.001 | mg/L | U
339707-005 | SEP-11 (SW) | 2009-08-04 | 15:18 | WATER | EPASW8270C | bis(2-chloroethyl) ether | 0.001 | mg/L | U
339707-005 | SEP-11 (SW) | 2009-08-04 | 15:18 | WATER | EPASW8270C | bis(2-chloroisopropyl) ether | 0.001 | mg/L | U
339707-005 | SEP-11 (SW) | 2009-08-04 | 15:18 | WATER | EPASW8270C | bis(2-ethylhexyl) phthalate | 0.001 | mg/L | U
339707-005 | SEP-11 (SW) | 2009-08-04 | 15:18 | WATER | EPASW8260B | Bromobenzene | 0.2 | ug/L | U
339707-005 | SEP-11 (SW) | 2009-08-04 | 15:18 | WATER | EPASW8260B | Bromochloromethane | 0.2 | ug/L | U
339707-005 | SEP-11 (SW) | 2009-08-04 | 15:18 | WATER | EPASW8260B | Bromodichloromethane | 0.2 | ug/L | U
339707-005 | SEP-11 (SW) | 2009-08-04 | 15:18 | WATER | EPASW8260B | Bromoform | 0.2 | ug/L | U
339707-005 | SEP-11 (SW) | 2009-08-04 | 15:18 | WATER | EPASW8260B | Bromomethane | 0.2 | ug/L | U
339707-005 | SEP-11 (SW) | 2009-08-04 | 15:18 | WATER | EPASW6020 | Cadmium | 0.001 | mg/L | U
339707-005 | SEP-11 (SW) | 2009-08-04 | 15:18 | WATER | EPASW8260B | Carbon Disulfide | 0.2 | ug/L | U | R |  | MS/SD
339707-005 | SEP-11 (SW) | 2009-08-04 | 15:18 | WATER | EPASW8260B | Carbon Tetrachloride | 0.2 | ug/L | U
339707-005 | SEP-11 (SW) | 2009-08-04 | 15:18 | WATER | EPASW8260B | Chlorobenzene | 0.2 | ug/L | U
339707-005 | SEP-11 (SW) | 2009-08-04 | 15:18 | WATER | EPASW8260B | Chloroethane | 0.2 | ug/L | U
339707-005 | SEP-11 (SW) | 2009-08-04 | 15:18 | WATER | EPASW8260B | Chloroform | 0.2 | ug/L | U
339707-005 | SEP-11 (SW) | 2009-08-04 | 15:18 | WATER | EPASW8260B | Chloromethane | 0.2 | ug/L | U
339707-005 | SEP-11 (SW) | 2009-08-04 | 15:18 | WATER | EPASW8270C | Chrysene | 0.001 | mg/L | U
339707-005 | SEP-11 (SW) | 2009-08-04 | 15:18 | WATER | EPASW8260B | cis-1,2-Dichloroethene | 0.2 | ug/L | U
339707-005 | SEP-11 (SW) | 2009-08-04 | 15:18 | WATER | EPASW8260B | cis-1,3-Dichloropropene | 0.2 | ug/L | U
339707-005 | SEP-11 (SW) | 2009-08-04 | 15:18 | WATER | EPASW8260B | Cyclohexane | 2 | ug/L | U
339707-005 | SEP-11 (SW) | 2009-08-04 | 15:18 | WATER | EPASW8270C | Dibenz(a,h)anthracene | 0.001 | mg/L | U
339707-005 | SEP-11 (SW) | 2009-08-04 | 15:18 | WATER | EPASW8270C | Dibenzofuran | 0.001 | mg/L | U
339707-005 | SEP-11 (SW) | 2009-08-04 | 15:18 | WATER | EPASW8260B | Dibromochloromethane | 0.2 | ug/L | U
339707-005 | SEP-11 (SW) | 2009-08-04 | 15:18 | WATER | EPASW8260B | Dibromomethane | 0.2 | ug/L | U
339707-005 | SEP-11 (SW) | 2009-08-04 | 15:18 | WATER | EPASW8260B | Dichlorodifluoromethane | 0.2 | ug/L | U
339707-005 | SEP-11 (SW) | 2009-08-04 | 15:18 | WATER | EPASW8270C | Diethyl Phthalate | 0.001 | mg/L | U
339707-005 | SEP-11 (SW) | 2009-08-04 | 15:18 | WATER | EPASW8270C | Dimethyl Phthalate | 0.001 | mg/L | U
339707-005 | SEP-11 (SW) | 2009-08-04 | 15:18 | WATER | EPASW8270C | di-n-Butyl Phthalate | 0.003 | mg/L | U
339707-005 | SEP-11 (SW) | 2009-08-04 | 15:18 | WATER | EPASW8270C | di-n-Octyl Phthalate | 0.001 | mg/L | U
339707-005 | SEP-11 (SW) | 2009-08-04 | 15:18 | WATER | EPASW8260B | Ethylbenzene | 0.2 | ug/L | U
339707-005 | SEP-11 (SW) | 2009-08-04 | 15:18 | WATER | EPASW8270C | Fluoranthene | 0.001 | mg/L | U
339707-005 | SEP-11 (SW) | 2009-08-04 | 15:18 | WATER | EPASW8270C | Fluorene | 0.001 | mg/L | U
339707-005 | SEP-11 (SW) | 2009-08-04 | 15:18 | WATER | EPASW8270C | Hexachlorobenzene | 0.001 | mg/L | U
339707-005 | SEP-11 (SW) | 2009-08-04 | 15:18 | WATER | EPASW8260B | Hexachlorobutadiene | 0.2 | ug/L | U
339707-005 | SEP-11 (SW) | 2009-08-04 | 15:18 | WATER | EPASW8270C | Hexachlorobutadiene | 0.001 | mg/L | U
339707-005 | SEP-11 (SW) | 2009-08-04 | 15:18 | WATER | EPASW8270C | Hexachlorocyclopentadiene | 0.001 | mg/L | U
339707-005 | SEP-11 (SW) | 2009-08-04 | 15:18 | WATER | EPASW8270C | Hexachloroethane | 0.001 | mg/L | U
339707-005 | SEP-11 (SW) | 2009-08-04 | 15:18 | WATER | EPASW8270C | Indeno(1,2,3-c,d)Pyrene | 0.001 | mg/L | U
339707-005 | SEP-11 (SW) | 2009-08-04 | 15:18 | WATER | EPASW8270C | Isophorone | 0.001 | mg/L | U
339707-005 | SEP-11 (SW) | 2009-08-04 | 15:18 | WATER | EPASW8260B | isopropylbenzene | 0.2 | ug/L | U
339707-005 | SEP-11 (SW) | 2009-08-04 | 15:18 | WATER | EPASW8260B | m,p-Xylenes | 0.4 | ug/L | U
339707-005 | SEP-11 (SW) | 2009-08-04 | 15:18 | WATER | EPASW8260B | Methyl Acetate | 0.5 | ug/L | U
339707-005 | SEP-11 (SW) | 2009-08-04 | 15:18 | WATER | EPASW8260B | Methylcyclohexane | 0.5 | ug/L | U
339707-005 | SEP-11 (SW) | 2009-08-04 | 15:18 | WATER | EPASW8260B | Methylene Chloride | 0.4 | ug/L | U
339707-005 | SEP-11 (SW) | 2009-08-04 | 15:18 | WATER | EPASW8260B | MTBE | 0.2 | ug/L | U
339707-005 | SEP-11 (SW) | 2009-08-04 | 15:18 | WATER | EPASW8260B | Naphthalene | 0.2 | ug/L | U
339707-005 | SEP-11 (SW) | 2009-08-04 | 15:18 | WATER | EPASW8270C | Naphthalene | 0.001 | mg/L | U
339707-005 | SEP-11 (SW) | 2009-08-04 | 15:18 | WATER | EPASW8260B | n-Butylbenzene | 0.2 | ug/L | U
339707-005 | SEP-11 (SW) | 2009-08-04 | 15:18 | WATER | EPASW8270C | Nitrobenzene | 0.001 | mg/L | U
339707-005 | SEP-11 (SW) | 2009-08-04 | 15:18 | WATER | EPASW8270C | N-Nitrosodi-n-Propylamine | 0.001 | mg/L | U
339707-005 | SEP-11 (SW) | 2009-08-04 | 15:18 | WATER | EPASW8270C | N-Nitrosodiphenylamine | 0.002 | mg/L | U | UJ | L | SD
339707-005 | SEP-11 (SW) | 2009-08-04 | 15:18 | WATER | EPASW8260B | n-Propylbenzene | 0.2 | ug/L | U
339707-005 | SEP-11 (SW) | 2009-08-04 | 15:18 | WATER | EPASW8260B | o-Xylene | 0.2 | ug/L | U
339707-005 | SEP-11 (SW) | 2009-08-04 | 15:18 | WATER | EPASW8270C | Pentachlorophenol | 0.001 | mg/L | U | UJ | L | SUR, LCS, MS/SD
339707-005 | SEP-11 (SW) | 2009-08-04 | 15:18 | WATER | EPASW8270C | Phenanthrene | 0.001 | mg/L | U
339707-005 | SEP-11 (SW) | 2009-08-04 | 15:18 | WATER | EPASW8270C | Phenol | 0.001 | mg/L | U | UJ | L | SUR, MS/SD
339707-005 | SEP-11 (SW) | 2009-08-04 | 15:18 | WATER | EPASW8260B | p-Isopropyltoluene (p-Cymene) | 0.2 | ug/L | U
339707-005 | SEP-11 (SW) | 2009-08-04 | 15:18 | WATER | EPASW8270C | Pyrene | 0.001 | mg/L | U
339707-005 | SEP-11 (SW) | 2009-08-04 | 15:18 | WATER | EPASW8260B | Sec-Butylbenzene | 0.2 | ug/L | U
339707-005 | SEP-11 (SW) | 2009-08-04 | 15:18 | WATER | EPASW6020 | Silver | 0.001 | mg/L | U
339707-005 | SEP-11 (SW) | 2009-08-04 | 15:18 | WATER | EPASW8260B | Styrene | 0.2 | ug/L | U
339707-005 | SEP-11 (SW) | 2009-08-04 | 15:18 | WATER | EPASW8260B | tert-Butylbenzene | 0.2 | ug/L | U
339707-005 | SEP-11 (SW) | 2009-08-04 | 15:18 | WATER | EPASW8260B | Tetrachloroethylene | 0.2 | ug/L | U
339707-005 | SEP-11 (SW) | 2009-08-04 | 15:18 | WATER | EPASW6020 | Thallium | 0.001 | mg/L | U
339707-005 | SEP-11 (SW) | 2009-08-04 | 15:18 | WATER | EPASW6020 | Tin | 0.015 | mg/L | U
339707-005 | SEP-11 (SW) | 2009-08-04 | 15:18 | WATER | EPASW8260B | Toluene | 0.2 | ug/L | U
339707-005 | SEP-11 (SW) | 2009-08-04 | 15:18 | WATER | EPASW8260B | trans-1,2-dichloroethene | 0.2 | ug/L | U
339707-005 | SEP-11 (SW) | 2009-08-04 | 15:18 | WATER | EPASW8260B | trans-1,3-dichloropropene | 0.2 | ug/L | U
339707-005 | SEP-11 (SW) | 2009-08-04 | 15:18 | WATER | EPASW8260B | Trichloroethene | 0.2 | ug/L | U
339707-005 | SEP-11 (SW) | 2009-08-04 | 15:18 | WATER | EPASW8260B | Trichlorofluoromethane | 0.2 | ug/L | U
339707-005 | SEP-11 (SW) | 2009-08-04 | 15:18 | WATER | EPASW8260B | Vinyl Chloride | 0.2 | ug/L | U
339707-005 | SEP-11 (SW) | 2009-08-04 | 15:18 | WATER | EPASW8260B | Acetone | 2.81 | ug/L | J | J | L | MS/SD
339707-005 | SEP-11 (SW) | 2009-08-04 | 15:18 | WATER | EPASW6020 | Boron | 0.078 | mg/L | J | J |  | FD
339707-005 | SEP-11 (SW) | 2009-08-04 | 15:18 | WATER | EPASW6020 | Cobalt | 0.002 | mg/L | J
339707-005 | SEP-11 (SW) | 2009-08-04 | 15:18 | WATER | EPASW7470A | Mercury | 0.0001 | mg/L | J
339707-005 | SEP-11 (SW) | 2009-08-04 | 15:18 | WATER | EPASW6020 | Selenium | 0.002 | mg/L | J
339707-005 | SEP-11 (SW) | 2009-08-04 | 15:18 | WATER | EPASW6020 | Aluminum | 3.38 | mg/L
339707-005 | SEP-11 (SW) | 2009-08-04 | 15:18 | WATER | EPASW6020 | Arsenic | 0.013 | mg/L
339707-005 | SEP-11 (SW) | 2009-08-04 | 15:18 | WATER | EPASW6020 | Barium | 0.144 | mg/L
339707-005 | SEP-11 (SW) | 2009-08-04 | 15:18 | WATER | EPASW6020 | Calcium | 64.1 | mg/L
339707-005 | SEP-11 (SW) | 2009-08-04 | 15:18 | WATER | EPASW6020 | Chromium | 0.004 | mg/L
339707-005 | SEP-11 (SW) | 2009-08-04 | 15:18 | WATER | EPASW6020 | Copper | 0.012 | mg/L
339707-005 | SEP-11 (SW) | 2009-08-04 | 15:18 | WATER | EPASW6020 | Iron | 2.97 | mg/L
339707-005 | SEP-11 (SW) | 2009-08-04 | 15:18 | WATER | EPASW6020 | Lead | 0.004 | mg/L
339707-005 | SEP-11 (SW) | 2009-08-04 | 15:18 | WATER | EPASW6020 | Magnesium | 14.4 | mg/L
339707-005 | SEP-11 (SW) | 2009-08-04 | 15:18 | WATER | EPASW6020 | Manganese | 0.191 | mg/L
339707-005 | SEP-11 (SW) | 2009-08-04 | 15:18 | WATER | EPASW6020 | Molybdenum | 0.01 | mg/L
339707-005 | SEP-11 (SW) | 2009-08-04 | 15:18 | WATER | EPASW6020 | Nickel | 0.005 | mg/L
339707-005 | SEP-11 (SW) | 2009-08-04 | 15:18 | WATER | EPASW6020 | Potassium | 7.77 | mg/L
339707-005 | SEP-11 (SW) | 2009-08-04 | 15:18 | WATER | EPASW6020 | Titanium | 0.069 | mg/L
339707-005 | SEP-11 (SW) | 2009-08-04 | 15:18 | WATER | EPASW6020 | Vanadium | 0.012 | mg/L
339707-005 | SEP-11 (SW) | 2009-08-04 | 15:18 | WATER | EPASW6020 | Zinc | 0.013 | mg/L
339707-006 | SEP-3 (SW) | 2009-08-04 | 15:35 | WATER | EPASW8260B | 1,1,1,2-Tetrachloroethane | 0.2 | ug/L | U
339707-006 | SEP-3 (SW) | 2009-08-04 | 15:35 | WATER | EPASW8260B | 1,1,1-Trichloroethane | 0.2 | ug/L | U
339707-006 | SEP-3 (SW) | 2009-08-04 | 15:35 | WATER | EPASW8260B | 1,1,2,2-Tetrachloroethane | 0.2 | ug/L | U
339707-006 | SEP-3 (SW) | 2009-08-04 | 15:35 | WATER | EPASW8260B | 1,1,2-Trichloro-1,2,2-Trifluor | 0.5 | ug/L | U
339707-006 | SEP-3 (SW) | 2009-08-04 | 15:35 | WATER | EPASW8260B | 1,1,2-Trichloroethane | 0.2 | ug/L | U
339707-006 | SEP-3 (SW) | 2009-08-04 | 15:35 | WATER | EPASW8260B | 1,1-Dichloroethane | 0.2 | ug/L | U
339707-006 | SEP-3 (SW) | 2009-08-04 | 15:35 | WATER | EPASW8260B | 1,1-Dichloroethene | 0.2 | ug/L | U
339707-006 | SEP-3 (SW) | 2009-08-04 | 15:35 | WATER | EPASW8260B | 1,1-Dichloropropene | 0.2 | ug/L | U
339707-006 | SEP-3 (SW) | 2009-08-04 | 15:35 | WATER | EPASW8260B | 1,2,3-Trichlorobenzene | 0.2 | ug/L | U
339707-006 | SEP-3 (SW) | 2009-08-04 | 15:35 | WATER | EPASW8260B | 1,2,3-Trichloropropane | 0.2 | ug/L | U
339707-006 | SEP-3 (SW) | 2009-08-04 | 15:35 | WATER | EPASW8260B | 1,2,4-Trichlorobenzene | 0.2 | ug/L | U
339707-006 | SEP-3 (SW) | 2009-08-04 | 15:35 | WATER | EPASW8260B | 1,2,4-Trimethylbenzene | 0.2 | ug/L | U
339707-006 | SEP-3 (SW) | 2009-08-04 | 15:35 | WATER | EPASW8260B | 1,2-Dibromo-3-Chloropropane | 0.2 | ug/L | U
339707-006 | SEP-3 (SW) | 2009-08-04 | 15:35 | WATER | EPASW8260B | 1,2-Dibromoethane (Ethylene Di | 0.2 | ug/L | U
339707-006 | SEP-3 (SW) | 2009-08-04 | 15:35 | WATER | EPASW8260B | 1,2-Dichlorobenzene | 0.2 | ug/L | U
339707-006 | SEP-3 (SW) | 2009-08-04 | 15:35 | WATER | EPASW8260B | 1,2-Dichloroethane | 0.2 | ug/L | U
339707-006 | SEP-3 (SW) | 2009-08-04 | 15:35 | WATER | EPASW8260B | 1,2-Dichloropropane | 0.2 | ug/L | U
339707-006 | SEP-3 (SW) | 2009-08-04 | 15:35 | WATER | EPASW8260B | 1,3,5-trimethylbenzene | 0.2 | ug/L | U
339707-006 | SEP-3 (SW) | 2009-08-04 | 15:35 | WATER | EPASW8260B | 1,3-Dichlorobenzene | 0.2 | ug/L | U
339707-006 | SEP-3 (SW) | 2009-08-04 | 15:35 | WATER | EPASW8260B | 1,3-Dichloropropane | 0.2 | ug/L | U
339707-006 | SEP-3 (SW) | 2009-08-04 | 15:35 | WATER | EPASW8260B | 1,4-Dichlorobenzene | 0.2 | ug/L | U
339707-006 | SEP-3 (SW) | 2009-08-04 | 15:35 | WATER | EPASW8260B | 1-Chlorohexane | 0.2 | ug/L | U
339707-006 | SEP-3 (SW) | 2009-08-04 | 15:35 | WATER | EPASW8260B | 2,2-Dichloropropane | 0.2 | ug/L | U
339707-006 | SEP-3 (SW) | 2009-08-04 | 15:35 | WATER | EPASW8270C | 2,4,5-Trichlorophenol | 0.001 | mg/L | U | UJ | L | SUR
339707-006 | SEP-3 (SW) | 2009-08-04 | 15:35 | WATER | EPASW8270C | 2,4,6-Trichlorophenol | 0.001 | mg/L | U | UJ | L | SUR
339707-006 | SEP-3 (SW) | 2009-08-04 | 15:35 | WATER | EPASW8270C | 2,4-Dichlorophenol | 0.001 | mg/L | U | UJ | L | SUR
339707-006 | SEP-3 (SW) | 2009-08-04 | 15:35 | WATER | EPASW8270C | 2,4-Dimethylphenol | 0.001 | mg/L | U | UJ | L | SUR
339707-006 | SEP-3 (SW) | 2009-08-04 | 15:35 | WATER | EPASW8270C | 2,4-Dinitrophenol | 0.001 | mg/L | U | UJ | L | SUR
339707-006 | SEP-3 (SW) | 2009-08-04 | 15:35 | WATER | EPASW8270C | 2,4-Dinitrotoluene | 0.001 | mg/L | U
339707-006 | SEP-3 (SW) | 2009-08-04 | 15:35 | WATER | EPASW8270C | 2,6-Dinitrotoluene | 0.001 | mg/L | U
339707-006 | SEP-3 (SW) | 2009-08-04 | 15:35 | WATER | EPASW8260B | 2-Butanone | 1 | ug/L | U
339707-006 | SEP-3 (SW) | 2009-08-04 | 15:35 | WATER | EPASW8270C | 2-Chloronaphthalene | 0.001 | mg/L | U
339707-006 | SEP-3 (SW) | 2009-08-04 | 15:35 | WATER | EPASW8270C | 2-Chlorophenol | 0.001 | mg/L | U | UJ | L | SUR
339707-006 | SEP-3 (SW) | 2009-08-04 | 15:35 | WATER | EPASW8260B | 2-Hexanone | 1 | ug/L | U | UJ | L | MS/SD
339707-006 | SEP-3 (SW) | 2009-08-04 | 15:35 | WATER | EPASW8270C | 2-Methylnaphthalene | 0.001 | mg/L | U
339707-006 | SEP-3 (SW) | 2009-08-04 | 15:35 | WATER | EPASW8270C | 2-methylphenol | 0.001 | mg/L | U | UJ | L | SUR
339707-006 | SEP-3 (SW) | 2009-08-04 | 15:35 | WATER | EPASW8270C | 2-Nitroaniline | 0.001 | mg/L | U
339707-006 | SEP-3 (SW) | 2009-08-04 | 15:35 | WATER | EPASW8270C | 2-Nitrophenol | 0.001 | mg/L | U | UJ | L | SUR
339707-006 | SEP-3 (SW) | 2009-08-04 | 15:35 | WATER | EPASW8270C | 3&4-Methylphenol | 0.002 | mg/L | U | UJ | L | SUR
339707-006 | SEP-3 (SW) | 2009-08-04 | 15:35 | WATER | EPASW8270C | 3,3-Dichlorobenzidine | 0.002 | mg/L | U | UJ | L | MS/SD
339707-006 | SEP-3 (SW) | 2009-08-04 | 15:35 | WATER | EPASW8270C | 3-Nitroaniline | 0.002 | mg/L | U
339707-006 | SEP-3 (SW) | 2009-08-04 | 15:35 | WATER | EPASW8270C | 4,6-dinitro-2-methyl phenol | 0.001 | mg/L | U | UJ | L | SUR
339707-006 | SEP-3 (SW) | 2009-08-04 | 15:35 | WATER | EPASW8270C | 4-Bromophenyl-phenylether | 0.001 | mg/L | U
339707-006 | SEP-3 (SW) | 2009-08-04 | 15:35 | WATER | EPASW8270C | 4-chloro-3-methylphenol | 0.001 | mg/L | U | UJ | L | SUR
339707-006 | SEP-3 (SW) | 2009-08-04 | 15:35 | WATER | EPASW8270C | 4-Chloroaniline | 0.001 | mg/L | U
339707-006 | SEP-3 (SW) | 2009-08-04 | 15:35 | WATER | EPASW8270C | 4-Chlorophenyl Phenyl Ether | 0.001 | mg/L | U
339707-006 | SEP-3 (SW) | 2009-08-04 | 15:35 | WATER | EPASW8260B | 4-Chlorotoluene | 0.2 | ug/L | U
339707-006 | SEP-3 (SW) | 2009-08-04 | 15:35 | WATER | EPASW8260B | 4-Methyl-2-Pentanone | 0.4 | ug/L | U
339707-006 | SEP-3 (SW) | 2009-08-04 | 15:35 | WATER | EPASW8270C | 4-Nitroaniline | 0.001 | mg/L | U | UJ | L | SD
339707-006 | SEP-3 (SW) | 2009-08-04 | 15:35 | WATER | EPASW8270C | 4-Nitrophenol | 0.001 | mg/L | U
339707-006 | SEP-3 (SW) | 2009-08-04 | 15:35 | WATER | EPASW8270C | Acenaphthene | 0.001 | mg/L | U
339707-006 | SEP-3 (SW) | 2009-08-04 | 15:35 | WATER | EPASW8270C | Acenaphthylene | 0.001 | mg/L | U
339707-006 | SEP-3 (SW) | 2009-08-04 | 15:35 | WATER | EPASW8260B | Acetone | 2 | ug/L | U | UJ | L | MS/SD
339707-006 | SEP-3 (SW) | 2009-08-04 | 15:35 | WATER | EPASW8270C | Anthracene | 0.001 | mg/L | U
339707-006 | SEP-3 (SW) | 2009-08-04 | 15:35 | WATER | EPASW8260B | Benzene | 0.2 | ug/L | U
339707-006 | SEP-3 (SW) | 2009-08-04 | 15:35 | WATER | EPASW8270C | Benzo(a)anthracene | 0.001 | mg/L | U
339707-006 | SEP-3 (SW) | 2009-08-04 | 15:35 | WATER | EPASW8270C | Benzo(a)pyrene | 0.001 | mg/L | U
339707-006 | SEP-3 (SW) | 2009-08-04 | 15:35 | WATER | EPASW8270C | Benzo(b)fluoranthene | 0.001 | mg/L | U
339707-006 | SEP-3 (SW) | 2009-08-04 | 15:35 | WATER | EPASW8270C | Benzo(g,h,i)perylene | 0.001 | mg/L | U
339707-006 | SEP-3 (SW) | 2009-08-04 | 15:35 | WATER | EPASW8270C | Benzo(k)fluoranthene | 0.001 | mg/L | U
339707-006 | SEP-3 (SW) | 2009-08-04 | 15:35 | WATER | EPASW8270C | Benzoic Acid | 0.009 | mg/L | U
339707-006 | SEP-3 (SW) | 2009-08-04 | 15:35 | WATER | EPASW8270C | Benzyl Alcohol | 0.001 | mg/L | U | UJ | L | SUR
339707-006 | SEP-3 (SW) | 2009-08-04 | 15:35 | WATER | EPASW8270C | Benzyl Butyl Phthalate | 0.001 | mg/L | U
339707-006 | SEP-3 (SW) | 2009-08-04 | 15:35 | WATER | EPASW6020 | Beryllium | 0.0006 | mg/L | U
339707-006 | SEP-3 (SW) | 2009-08-04 | 15:35 | WATER | EPASW8270C | bis(2-chloroethoxy) methane | 0.001 | mg/L | U
339707-006 | SEP-3 (SW) | 2009-08-04 | 15:35 | WATER | EPASW8270C | bis(2-chloroethyl) ether | 0.001 | mg/L | U
339707-006 | SEP-3 (SW) | 2009-08-04 | 15:35 | WATER | EPASW8270C | bis(2-chloroisopropyl) ether | 0.001 | mg/L | U
339707-006 | SEP-3 (SW) | 2009-08-04 | 15:35 | WATER | EPASW8270C | bis(2-ethylhexyl) phthalate | 0.001 | mg/L | U
339707-006 | SEP-3 (SW) | 2009-08-04 | 15:35 | WATER | EPASW8260B | Bromobenzene | 0.2 | ug/L | U
339707-006 | SEP-3 (SW) | 2009-08-04 | 15:35 | WATER | EPASW8260B | Bromochloromethane | 0.2 | ug/L | U
339707-006 | SEP-3 (SW) | 2009-08-04 | 15:35 | WATER | EPASW8260B | Bromodichloromethane | 0.2 | ug/L | U
339707-006 | SEP-3 (SW) | 2009-08-04 | 15:35 | WATER | EPASW8260B | Bromoform | 0.2 | ug/L | U
339707-006 | SEP-3 (SW) | 2009-08-04 | 15:35 | WATER | EPASW8260B | Bromomethane | 0.2 | ug/L | U
339707-006 | SEP-3 (SW) | 2009-08-04 | 15:35 | WATER | EPASW6020 | Cadmium | 0.001 | mg/L | U
339707-006 | SEP-3 (SW) | 2009-08-04 | 15:35 | WATER | EPASW8260B | Carbon Disulfide | 0.2 | ug/L | U | R |  | MS/SD
339707-006 | SEP-3 (SW) | 2009-08-04 | 15:35 | WATER | EPASW8260B | Carbon Tetrachloride | 0.2 | ug/L | U
339707-006 | SEP-3 (SW) | 2009-08-04 | 15:35 | WATER | EPASW8260B | Chlorobenzene | 0.2 | ug/L | U
339707-006 | SEP-3 (SW) | 2009-08-04 | 15:35 | WATER | EPASW8260B | Chloroethane | 0.2 | ug/L | U
339707-006 | SEP-3 (SW) | 2009-08-04 | 15:35 | WATER | EPASW8260B | Chloroform | 0.2 | ug/L | U
339707-006 | SEP-3 (SW) | 2009-08-04 | 15:35 | WATER | EPASW8260B | Chloromethane | 0.2 | ug/L | U
339707-006 | SEP-3 (SW) | 2009-08-04 | 15:35 | WATER | EPASW8270C | Chrysene | 0.001 | mg/L | U
339707-006 | SEP-3 (SW) | 2009-08-04 | 15:35 | WATER | EPASW8260B | cis-1,2-Dichloroethene | 0.2 | ug/L | U
339707-006 | SEP-3 (SW) | 2009-08-04 | 15:35 | WATER | EPASW8260B | cis-1,3-Dichloropropene | 0.2 | ug/L | U
339707-006 | SEP-3 (SW) | 2009-08-04 | 15:35 | WATER | EPASW8260B | Cyclohexane | 2 | ug/L | U
339707-006 | SEP-3 (SW) | 2009-08-04 | 15:35 | WATER | EPASW8270C | Dibenz(a,h)anthracene | 0.001 | mg/L | U
339707-006 | SEP-3 (SW) | 2009-08-04 | 15:35 | WATER | EPASW8270C | Dibenzofuran | 0.001 | mg/L | U
339707-006 | SEP-3 (SW) | 2009-08-04 | 15:35 | WATER | EPASW8260B | Dibromochloromethane | 0.2 | ug/L | U
339707-006 | SEP-3 (SW) | 2009-08-04 | 15:35 | WATER | EPASW8260B | Dibromomethane | 0.2 | ug/L | U
339707-006 | SEP-3 (SW) | 2009-08-04 | 15:35 | WATER | EPASW8260B | Dichlorodifluoromethane | 0.2 | ug/L | U
339707-006 | SEP-3 (SW) | 2009-08-04 | 15:35 | WATER | EPASW8270C | Diethyl Phthalate | 0.001 | mg/L | U
339707-006 | SEP-3 (SW) | 2009-08-04 | 15:35 | WATER | EPASW8270C | Dimethyl Phthalate | 0.001 | mg/L | U
339707-006 | SEP-3 (SW) | 2009-08-04 | 15:35 | WATER | EPASW8270C | di-n-Butyl Phthalate | 0.003 | mg/L | U
339707-006 | SEP-3 (SW) | 2009-08-04 | 15:35 | WATER | EPASW8270C | di-n-Octyl Phthalate | 0.001 | mg/L | U
339707-006 | SEP-3 (SW) | 2009-08-04 | 15:35 | WATER | EPASW8260B | Ethylbenzene | 0.2 | ug/L | U
339707-006 | SEP-3 (SW) | 2009-08-04 | 15:35 | WATER | EPASW8270C | Fluoranthene | 0.001 | mg/L | U
339707-006 | SEP-3 (SW) | 2009-08-04 | 15:35 | WATER | EPASW8270C | Fluorene | 0.001 | mg/L | U
339707-006 | SEP-3 (SW) | 2009-08-04 | 15:35 | WATER | EPASW8270C | Hexachlorobenzene | 0.001 | mg/L | U
339707-006 | SEP-3 (SW) | 2009-08-04 | 15:35 | WATER | EPASW8260B | Hexachlorobutadiene | 0.2 | ug/L | U
339707-006 | SEP-3 (SW) | 2009-08-04 | 15:35 | WATER | EPASW8270C | Hexachlorobutadiene | 0.001 | mg/L | U
339707-006 | SEP-3 (SW) | 2009-08-04 | 15:35 | WATER | EPASW8270C | Hexachlorocyclopentadiene | 0.001 | mg/L | U
339707-006 | SEP-3 (SW) | 2009-08-04 | 15:35 | WATER | EPASW8270C | Hexachloroethane | 0.001 | mg/L | U
339707-006 | SEP-3 (SW) | 2009-08-04 | 15:35 | WATER | EPASW8270C | Indeno(1,2,3-c,d)Pyrene | 0.001 | mg/L | U
339707-006 | SEP-3 (SW) | 2009-08-04 | 15:35 | WATER | EPASW8270C | Isophorone | 0.001 | mg/L | U
339707-006 | SEP-3 (SW) | 2009-08-04 | 15:35 | WATER | EPASW8260B | isopropylbenzene | 0.2 | ug/L | U
339707-006 | SEP-3 (SW) | 2009-08-04 | 15:35 | WATER | EPASW8260B | m,p-Xylenes | 0.4 | ug/L | U
339707-006 | SEP-3 (SW) | 2009-08-04 | 15:35 | WATER | EPASW8260B | Methyl Acetate | 0.5 | ug/L | U
339707-006 | SEP-3 (SW) | 2009-08-04 | 15:35 | WATER | EPASW8260B | Methylcyclohexane | 0.5 | ug/L | U
339707-006 | SEP-3 (SW) | 2009-08-04 | 15:35 | WATER | EPASW8260B | Methylene Chloride | 0.4 | ug/L | U
339707-006 | SEP-3 (SW) | 2009-08-04 | 15:35 | WATER | EPASW8260B | MTBE | 0.2 | ug/L | U
339707-006 | SEP-3 (SW) | 2009-08-04 | 15:35 | WATER | EPASW8260B | Naphthalene | 0.2 | ug/L | U
339707-006 | SEP-3 (SW) | 2009-08-04 | 15:35 | WATER | EPASW8270C | Naphthalene | 0.001 | mg/L | U
339707-006 | SEP-3 (SW) | 2009-08-04 | 15:35 | WATER | EPASW8260B | n-Butylbenzene | 0.2 | ug/L | U
339707-006 | SEP-3 (SW) | 2009-08-04 | 15:35 | WATER | EPASW8270C | Nitrobenzene | 0.001 | mg/L | U
339707-006 | SEP-3 (SW) | 2009-08-04 | 15:35 | WATER | EPASW8270C | N-Nitrosodi-n-Propylamine | 0.001 | mg/L | U
339707-006 | SEP-3 (SW) | 2009-08-04 | 15:35 | WATER | EPASW8270C | N-Nitrosodiphenylamine | 0.002 | mg/L | U | UJ | L | SD
339707-006 | SEP-3 (SW) | 2009-08-04 | 15:35 | WATER | EPASW8260B | n-Propylbenzene | 0.2 | ug/L | U
339707-006 | SEP-3 (SW) | 2009-08-04 | 15:35 | WATER | EPASW8260B | o-Xylene | 0.2 | ug/L | U
339707-006 | SEP-3 (SW) | 2009-08-04 | 15:35 | WATER | EPASW8270C | Pentachlorophenol | 0.001 | mg/L | U | UJ | L | SUR, LCS, MS/SD
339707-006 | SEP-3 (SW) | 2009-08-04 | 15:35 | WATER | EPASW8270C | Phenanthrene | 0.001 | mg/L | U
339707-006 | SEP-3 (SW) | 2009-08-04 | 15:35 | WATER | EPASW8270C | Phenol | 0.001 | mg/L | U | UJ | L | SUR, MS/SD
339707-006 | SEP-3 (SW) | 2009-08-04 | 15:35 | WATER | EPASW8260B | p-Isopropyltoluene (p-Cymene) | 0.2 | ug/L | U
339707-006 | SEP-3 (SW) | 2009-08-04 | 15:35 | WATER | EPASW8270C | Pyrene | 0.001 | mg/L | U
339707-006 | SEP-3 (SW) | 2009-08-04 | 15:35 | WATER | EPASW8260B | Sec-Butylbenzene | 0.2 | ug/L | U
339707-006 | SEP-3 (SW) | 2009-08-04 | 15:35 | WATER | EPASW6020 | Silver | 0.001 | mg/L | U
339707-006 | SEP-3 (SW) | 2009-08-04 | 15:35 | WATER | EPASW8260B | Styrene | 0.2 | ug/L | U
339707-006 | SEP-3 (SW) | 2009-08-04 | 15:35 | WATER | EPASW8260B | tert-Butylbenzene | 0.2 | ug/L | U
339707-006 | SEP-3 (SW) | 2009-08-04 | 15:35 | WATER | EPASW8260B | Tetrachloroethylene | 0.2 | ug/L | U
339707-006 | SEP-3 (SW) | 2009-08-04 | 15:35 | WATER | EPASW6020 | Thallium | 0.001 | mg/L | U
339707-006 | SEP-3 (SW) | 2009-08-04 | 15:35 | WATER | EPASW8260B | Toluene | 0.2 | ug/L | U
339707-006 | SEP-3 (SW) | 2009-08-04 | 15:35 | WATER | EPASW8260B | trans-1,2-dichloroethene | 0.2 | ug/L | U
339707-006 | SEP-3 (SW) | 2009-08-04 | 15:35 | WATER | EPASW8260B | trans-1,3-dichloropropene | 0.2 | ug/L | U
339707-006 | SEP-3 (SW) | 2009-08-04 | 15:35 | WATER | EPASW8260B | Trichloroethene | 0.2 | ug/L | U
339707-006 | SEP-3 (SW) | 2009-08-04 | 15:35 | WATER | EPASW8260B | Trichlorofluoromethane | 0.2 | ug/L | U
339707-006 | SEP-3 (SW) | 2009-08-04 | 15:35 | WATER | EPASW8260B | Vinyl Chloride | 0.2 | ug/L | U
339707-006 | SEP-3 (SW) | 2009-08-04 | 15:35 | WATER | EPASW6020 | Selenium | 0.002 | mg/L | J
339707-006 | SEP-3 (SW) | 2009-08-04 | 15:35 | WATER | EPASW6020 | Cobalt | 0.001 | mg/L | J
339707-006 | SEP-3 (SW) | 2009-08-04 | 15:35 | WATER | EPASW7470A | Mercury | 0.0001 | mg/L | J
339707-006 | SEP-3 (SW) | 2009-08-04 | 15:35 | WATER | EPASW6020 | Nickel | 0.005 | mg/L | J
339707-006 | SEP-3 (SW) | 2009-08-04 | 15:35 | WATER | EPASW6020 | Tin | 0.02 | mg/L | J
339707-006 | SEP-3 (SW) | 2009-08-04 | 15:35 | WATER | EPASW6020 | Boron | 0.153 | mg/L | D | J | H | LCS, FD
339707-006 | SEP-3 (SW) | 2009-08-04 | 15:35 | WATER | EPASW6020 | Aluminum | 2.92 | mg/L
339707-006 | SEP-3 (SW) | 2009-08-04 | 15:35 | WATER | EPASW6020 | Antimony | 0.006 | mg/L
339707-006 | SEP-3 (SW) | 2009-08-04 | 15:35 | WATER | EPASW6020 | Arsenic | 0.01 | mg/L
339707-006 | SEP-3 (SW) | 2009-08-04 | 15:35 | WATER | EPASW6020 | Barium | 0.133 | mg/L
339707-006 | SEP-3 (SW) | 2009-08-04 | 15:35 | WATER | EPASW6020 | Calcium | 61.1 | mg/L
339707-006 | SEP-3 (SW) | 2009-08-04 | 15:35 | WATER | EPASW6020 | Copper | 0.011 | mg/L
339707-006 | SEP-3 (SW) | 2009-08-04 | 15:35 | WATER | EPASW6020 | Iron | 2.59 | mg/L
339707-006 | SEP-3 (SW) | 2009-08-04 | 15:35 | WATER | EPASW6020 | Lead | 0.003 | mg/L
339707-006 | SEP-3 (SW) | 2009-08-04 | 15:35 | WATER | EPASW6020 | Magnesium | 14 | mg/L
339707-006 | SEP-3 (SW) | 2009-08-04 | 15:35 | WATER | EPASW6020 | Manganese | 0.167 | mg/L
339707-006 | SEP-3 (SW) | 2009-08-04 | 15:35 | WATER | EPASW6020 | Molybdenum | 0.006 | mg/L
339707-006 | SEP-3 (SW) | 2009-08-04 | 15:35 | WATER | EPASW6020 | Potassium | 7.54 | mg/L
339707-006 | SEP-3 (SW) | 2009-08-04 | 15:35 | WATER | EPASW6020 | Titanium | 0.058 | mg/L
339707-006 | SEP-3 (SW) | 2009-08-04 | 15:35 | WATER | EPASW6020 | Vanadium | 0.012 | mg/L
339707-006 | SEP-3 (SW) | 2009-08-04 | 15:35 | WATER | EPASW6020 | Zinc | 0.012 | mg/L
339707-006 | SEP-3 (SW) | 2009-08-04 | 15:35 | WATER | EPASW6020 | Chromium | 0.003 | mg/L |  | U |  | MB
339707-007 | FD-2 | 2009-08-04 | 11:40 | WATER | EPASW8260B | 1,1,1,2-Tetrachloroethane | 0.2 | ug/L | U
339707-007 | FD-2 | 2009-08-04 | 11:40 | WATER | EPASW8260B | 1,1,1-Trichloroethane | 0.2 | ug/L | U
339707-007 | FD-2 | 2009-08-04 | 11:40 | WATER | EPASW8260B | 1,1,2,2-Tetrachloroethane | 0.2 | ug/L | U
339707-007 | FD-2 | 2009-08-04 | 11:40 | WATER | EPASW8260B | 1,1,2-Trichloro-1,2,2-Trifluor | 0.5 | ug/L | U
339707-007 | FD-2 | 2009-08-04 | 11:40 | WATER | EPASW8260B | 1,1,2-Trichloroethane | 0.2 | ug/L | U
339707-007 | FD-2 | 2009-08-04 | 11:40 | WATER | EPASW8260B | 1,1-Dichloroethane | 0.2 | ug/L | U
339707-007 | FD-2 | 2009-08-04 | 11:40 | WATER | EPASW8260B | 1,1-Dichloroethene | 0.2 | ug/L | U
339707-007 | FD-2 | 2009-08-04 | 11:40 | WATER | EPASW8260B | 1,1-Dichloropropene | 0.2 | ug/L | U
339707-007 | FD-2 | 2009-08-04 | 11:40 | WATER | EPASW8260B | 1,2,3-Trichlorobenzene | 0.2 | ug/L | U
339707-007 | FD-2 | 2009-08-04 | 11:40 | WATER | EPASW8260B | 1,2,3-Trichloropropane | 0.2 | ug/L | U
339707-007 | FD-2 | 2009-08-04 | 11:40 | WATER | EPASW8260B | 1,2,4-Trichlorobenzene | 0.2 | ug/L | U
339707-007 | FD-2 | 2009-08-04 | 11:40 | WATER | EPASW8260B | 1,2,4-Trimethylbenzene | 0.2 | ug/L | U
339707-007 | FD-2 | 2009-08-04 | 11:40 | WATER | EPASW8260B | 1,2-Dibromo-3-Chloropropane | 0.2 | ug/L | U
339707-007 | FD-2 | 2009-08-04 | 11:40 | WATER | EPASW8260B | 1,2-Dibromoethane (Ethylene Di | 0.2 | ug/L | U
339707-007 | FD-2 | 2009-08-04 | 11:40 | WATER | EPASW8260B | 1,2-Dichlorobenzene | 0.2 | ug/L | U
339707-007 | FD-2 | 2009-08-04 | 11:40 | WATER | EPASW8260B | 1,2-Dichloroethane | 0.2 | ug/L | U
339707-007 | FD-2 | 2009-08-04 | 11:40 | WATER | EPASW8260B | 1,2-Dichloropropane | 0.2 | ug/L | U
339707-007 | FD-2 | 2009-08-04 | 11:40 | WATER | EPASW8260B | 1,3,5-trimethylbenzene | 0.2 | ug/L | U
339707-007 | FD-2 | 2009-08-04 | 11:40 | WATER | EPASW8260B | 1,3-Dichlorobenzene | 0.2 | ug/L | U
339707-007 | FD-2 | 2009-08-04 | 11:40 | WATER | EPASW8260B | 1,3-Dichloropropane | 0.2 | ug/L | U
339707-007 | FD-2 | 2009-08-04 | 11:40 | WATER | EPASW8260B | 1,4-Dichlorobenzene | 0.2 | ug/L | U
339707-007 | FD-2 | 2009-08-04 | 11:40 | WATER | EPASW8260B | 1-Chlorohexane | 0.2 | ug/L | U
339707-007 | FD-2 | 2009-08-04 | 11:40 | WATER | EPASW8260B | 2,2-Dichloropropane | 0.2 | ug/L | U
339707-007 | FD-2 | 2009-08-04 | 11:40 | WATER | EPASW8270C | 2,4,5-Trichlorophenol | 0.001 | mg/L | U | UJ | L | SUR
339707-007 | FD-2 | 2009-08-04 | 11:40 | WATER | EPASW8270C | 2,4,6-Trichlorophenol | 0.001 | mg/L | U | UJ | L | SUR
339707-007 | FD-2 | 2009-08-04 | 11:40 | WATER | EPASW8270C | 2,4-Dichlorophenol | 0.001 | mg/L | U | UJ | L | SUR
339707-007 | FD-2 | 2009-08-04 | 11:40 | WATER | EPASW8270C | 2,4-Dimethylphenol | 0.001 | mg/L | U | UJ | L | SUR
339707-007 | FD-2 | 2009-08-04 | 11:40 | WATER | EPASW8270C | 2,4-Dinitrophenol | 0.001 | mg/L | U | UJ | L | SUR
339707-007 | FD-2 | 2009-08-04 | 11:40 | WATER | EPASW8270C | 2,4-Dinitrotoluene | 0.001 | mg/L | U
339707-007 | FD-2 | 2009-08-04 | 11:40 | WATER | EPASW8270C | 2,6-Dinitrotoluene | 0.001 | mg/L | U
339707-007 | FD-2 | 2009-08-04 | 11:40 | WATER | EPASW8260B | 2-Butanone | 1 | ug/L | U
339707-007 | FD-2 | 2009-08-04 | 11:40 | WATER | EPASW8270C | 2-Chloronaphthalene | 0.001 | mg/L | U
339707-007 | FD-2 | 2009-08-04 | 11:40 | WATER | EPASW8270C | 2-Chlorophenol | 0.001 | mg/L | U | UJ | L | SUR
339707-007 | FD-2 | 2009-08-04 | 11:40 | WATER | EPASW8260B | 2-Hexanone | 1 | ug/L | U | UJ | L | MS/SD
339707-007 | FD-2 | 2009-08-04 | 11:40 | WATER | EPASW8270C | 2-Methylnaphthalene | 0.001 | mg/L | U
339707-007 | FD-2 | 2009-08-04 | 11:40 | WATER | EPASW8270C | 2-methylphenol | 0.001 | mg/L | U | UJ | L | SUR
339707-007 | FD-2 | 2009-08-04 | 11:40 | WATER | EPASW8270C | 2-Nitroaniline | 0.001 | mg/L | U
339707-007 | FD-2 | 2009-08-04 | 11:40 | WATER | EPASW8270C | 2-Nitrophenol | 0.001 | mg/L | U | UJ | L | SUR
339707-007 | FD-2 | 2009-08-04 | 11:40 | WATER | EPASW8270C | 3&4-Methylphenol | 0.002 | mg/L | U | UJ | L | SUR
339707-007 | FD-2 | 2009-08-04 | 11:40 | WATER | EPASW8270C | 3,3-Dichlorobenzidine | 0.002 | mg/L | U | UJ | L | MS/SD
339707-007 | FD-2 | 2009-08-04 | 11:40 | WATER | EPASW8270C | 3-Nitroaniline | 0.002 | mg/L | U
339707-007 | FD-2 | 2009-08-04 | 11:40 | WATER | EPASW8270C | 4,6-dinitro-2-methyl phenol | 0.001 | mg/L | U | UJ | L | SUR
339707-007 | FD-2 | 2009-08-04 | 11:40 | WATER | EPASW8270C | 4-Bromophenyl-phenylether | 0.001 | mg/L | U
339707-007 | FD-2 | 2009-08-04 | 11:40 | WATER | EPASW8270C | 4-chloro-3-methylphenol | 0.001 | mg/L | U | UJ | L | SUR
339707-007 | FD-2 | 2009-08-04 | 11:40 | WATER | EPASW8270C | 4-Chloroaniline | 0.001 | mg/L | U
339707-007 | FD-2 | 2009-08-04 | 11:40 | WATER | EPASW8270C | 4-Chlorophenyl Phenyl Ether | 0.001 | mg/L | U
339707-007 | FD-2 | 2009-08-04 | 11:40 | WATER | EPASW8260B | 4-Chlorotoluene | 0.2 | ug/L | U
339707-007 | FD-2 | 2009-08-04 | 11:40 | WATER | EPASW8260B | 4-Methyl-2-Pentanone | 0.4 | ug/L | U
339707-007 | FD-2 | 2009-08-04 | 11:40 | WATER | EPASW8270C | 4-Nitroaniline | 0.001 | mg/L | U | UJ | L | SD
339707-007 | FD-2 | 2009-08-04 | 11:40 | WATER | EPASW8270C | 4-Nitrophenol | 0.001 | mg/L | U
339707-007 | FD-2 | 2009-08-04 | 11:40 | WATER | EPASW8270C | Acenaphthene | 0.001 | mg/L | U
339707-007 | FD-2 | 2009-08-04 | 11:40 | WATER | EPASW8270C | Acenaphthylene | 0.001 | mg/L | U
339707-007 | FD-2 | 2009-08-04 | 11:40 | WATER | EPASW8260B | Acetone | 2 | ug/L | U | UJ | L | MS/SD
339707-007 | FD-2 | 2009-08-04 | 11:40 | WATER | EPASW8270C | Anthracene | 0.001 | mg/L | U
339707-007 | FD-2 | 2009-08-04 | 11:40 | WATER | EPASW6020 | Antimony | 0.005 | mg/L | U
339707-007 | FD-2 | 2009-08-04 | 11:40 | WATER | EPASW8260B | Benzene | 0.2 | ug/L | U
339707-007 | FD-2 | 2009-08-04 | 11:40 | WATER | EPASW8270C | Benzo(a)anthracene | 0.001 | mg/L | U
339707-007 | FD-2 | 2009-08-04 | 11:40 | WATER | EPASW8270C | Benzo(a)pyrene | 0.001 | mg/L | U
339707-007 | FD-2 | 2009-08-04 | 11:40 | WATER | EPASW8270C | Benzo(b)fluoranthene | 0.001 | mg/L | U
339707-007 | FD-2 | 2009-08-04 | 11:40 | WATER | EPASW8270C | Benzo(g,h,i)perylene | 0.001 | mg/L | U
339707-007 | FD-2 | 2009-08-04 | 11:40 | WATER | EPASW8270C | Benzo(k)fluoranthene | 0.001 | mg/L | U
339707-007 | FD-2 | 2009-08-04 | 11:40 | WATER | EPASW8270C | Benzoic Acid | 0.009 | mg/L | U
339707-007 | FD-2 | 2009-08-04 | 11:40 | WATER | EPASW8270C | Benzyl Alcohol | 0.001 | mg/L | U | UJ | L | SUR
339707-007 | FD-2 | 2009-08-04 | 11:40 | WATER | EPASW8270C | Benzyl Butyl Phthalate | 0.001 | mg/L | U
339707-007 | FD-2 | 2009-08-04 | 11:40 | WATER | EPASW6020 | Beryllium | 0.0006 | mg/L | U
339707-007 | FD-2 | 2009-08-04 | 11:40 | WATER | EPASW8270C | bis(2-chloroethoxy) methane | 0.001 | mg/L | U
339707-007 | FD-2 | 2009-08-04 | 11:40 | WATER | EPASW8270C | bis(2-chloroethyl) ether | 0.001 | mg/L | U
339707-007 | FD-2 | 2009-08-04 | 11:40 | WATER | EPASW8270C | bis(2-chloroisopropyl) ether | 0.001 | mg/L | U
339707-007 | FD-2 | 2009-08-04 | 11:40 | WATER | EPASW8270C | bis(2-ethylhexyl) phthalate | 0.001 | mg/L | U
339707-007 | FD-2 | 2009-08-04 | 11:40 | WATER | EPASW8260B | Bromobenzene | 0.2 | ug/L | U
339707-007 | FD-2 | 2009-08-04 | 11:40 | WATER | EPASW8260B | Bromochloromethane | 0.2 | ug/L | U
339707-007 | FD-2 | 2009-08-04 | 11:40 | WATER | EPASW8260B | Bromodichloromethane | 0.2 | ug/L | U
339707-007 | FD-2 | 2009-08-04 | 11:40 | WATER | EPASW8260B | Bromoform | 0.2 | ug/L | U
339707-007 | FD-2 | 2009-08-04 | 11:40 | WATER | EPASW8260B | Bromomethane | 0.2 | ug/L | U
339707-007 | FD-2 | 2009-08-04 | 11:40 | WATER | EPASW6020 | Cadmium | 0.001 | mg/L | U
339707-007 | FD-2 | 2009-08-04 | 11:40 | WATER | EPASW8260B | Carbon Disulfide | 0.2 | ug/L | U | R |  | MS/SD
339707-007 | FD-2 | 2009-08-04 | 11:40 | WATER | EPASW8260B | Carbon Tetrachloride | 0.2 | ug/L | U
339707-007 | FD-2 | 2009-08-04 | 11:40 | WATER | EPASW8260B | Chlorobenzene | 0.2 | ug/L | U
339707-007 | FD-2 | 2009-08-04 | 11:40 | WATER | EPASW8260B | Chloroethane | 0.2 | ug/L | U
339707-007 | FD-2 | 2009-08-04 | 11:40 | WATER | EPASW8260B | Chloroform | 0.2 | ug/L | U
339707-007 | FD-2 | 2009-08-04 | 11:40 | WATER | EPASW8260B | Chloromethane | 0.2 | ug/L | U
339707-007 | FD-2 | 2009-08-04 | 11:40 | WATER | EPASW8270C | Chrysene | 0.001 | mg/L | U
339707-007 | FD-2 | 2009-08-04 | 11:40 | WATER | EPASW8260B | cis-1,2-Dichloroethene | 0.2 | ug/L | U
339707-007 | FD-2 | 2009-08-04 | 11:40 | WATER | EPASW8260B | cis-1,3-Dichloropropene | 0.2 | ug/L | U
339707-007 | FD-2 | 2009-08-04 | 11:40 | WATER | EPASW8260B | Cyclohexane | 2 | ug/L | U
339707-007 | FD-2 | 2009-08-04 | 11:40 | WATER | EPASW8270C | Dibenz(a,h)anthracene | 0.001 | mg/L | U
339707-007 | FD-2 | 2009-08-04 | 11:40 | WATER | EPASW8270C | Dibenzofuran | 0.001 | mg/L | U
339707-007 | FD-2 | 2009-08-04 | 11:40 | WATER | EPASW8260B | Dibromochloromethane | 0.2 | ug/L | U
339707-007 | FD-2 | 2009-08-04 | 11:40 | WATER | EPASW8260B | Dibromomethane | 0.2 | ug/L | U
339707-007 | FD-2 | 2009-08-04 | 11:40 | WATER | EPASW8260B | Dichlorodifluoromethane | 0.2 | ug/L | U
339707-007 | FD-2 | 2009-08-04 | 11:40 | WATER | EPASW8270C | Diethyl Phthalate | 0.001 | mg/L | U
339707-007 | FD-2 | 2009-08-04 | 11:40 | WATER | EPASW8270C | Dimethyl Phthalate | 0.001 | mg/L | U
339707-007 | FD-2 | 2009-08-04 | 11:40 | WATER | EPASW8270C | di-n-Butyl Phthalate | 0.003 | mg/L | U
339707-007 | FD-2 | 2009-08-04 | 11:40 | WATER | EPASW8270C | di-n-Octyl Phthalate | 0.001 | mg/L | U
339707-007 | FD-2 | 2009-08-04 | 11:40 | WATER | EPASW8260B | Ethylbenzene | 0.2 | ug/L | U
339707-007 | FD-2 | 2009-08-04 | 11:40 | WATER | EPASW8270C | Fluoranthene | 0.001 | mg/L | U
339707-007 | FD-2 | 2009-08-04 | 11:40 | WATER | EPASW8270C | Fluorene | 0.001 | mg/L | U
339707-007 | FD-2 | 2009-08-04 | 11:40 | WATER | EPASW8270C | Hexachlorobenzene | 0.001 | mg/L | U
339707-007 | FD-2 | 2009-08-04 | 11:40 | WATER | EPASW8260B | Hexachlorobutadiene | 0.2 | ug/L | U
339707-007 | FD-2 | 2009-08-04 | 11:40 | WATER | EPASW8270C | Hexachlorobutadiene | 0.001 | mg/L | U
339707-007 | FD-2 | 2009-08-04 | 11:40 | WATER | EPASW8270C | Hexachlorocyclopentadiene | 0.001 | mg/L | U
339707-007 | FD-2 | 2009-08-04 | 11:40 | WATER | EPASW8270C | Hexachloroethane | 0.001 | mg/L | U
339707-007 | FD-2 | 2009-08-04 | 11:40 | WATER | EPASW8270C | Indeno(1,2,3-c,d)Pyrene | 0.001 | mg/L | U
339707-007 | FD-2 | 2009-08-04 | 11:40 | WATER | EPASW8270C | Isophorone | 0.001 | mg/L | U
339707-007 | FD-2 | 2009-08-04 | 11:40 | WATER | EPASW8260B | isopropylbenzene | 0.2 | ug/L | U
339707-007 | FD-2 | 2009-08-04 | 11:40 | WATER | EPASW8260B | m,p-Xylenes | 0.4 | ug/L | U
339707-007 | FD-2 | 2009-08-04 | 11:40 | WATER | EPASW8260B | Methyl Acetate | 0.5 | ug/L | U
339707-007 | FD-2 | 2009-08-04 | 11:40 | WATER | EPASW8260B | Methylcyclohexane | 0.5 | ug/L | U
339707-007 | FD-2 | 2009-08-04 | 11:40 | WATER | EPASW8260B | Methylene Chloride | 0.4 | ug/L | U
339707-007 | FD-2 | 2009-08-04 | 11:40 | WATER | EPASW8260B | MTBE | 0.2 | ug/L | U
339707-007 | FD-2 | 2009-08-04 | 11:40 | WATER | EPASW8260B | Naphthalene | 0.2 | ug/L | U
339707-007 | FD-2 | 2009-08-04 | 11:40 | WATER | EPASW8270C | Naphthalene | 0.001 | mg/L | U
339707-007 | FD-2 | 2009-08-04 | 11:40 | WATER | EPASW8260B | n-Butylbenzene | 0.2 | ug/L | U
339707-007 | FD-2 | 2009-08-04 | 11:40 | WATER | EPASW8270C | Nitrobenzene | 0.001 | mg/L | U
339707-007 | FD-2 | 2009-08-04 | 11:40 | WATER | EPASW8270C | N-Nitrosodi-n-Propylamine | 0.001 | mg/L | U
339707-007 | FD-2 | 2009-08-04 | 11:40 | WATER | EPASW8270C | N-Nitrosodiphenylamine | 0.002 | mg/L | U | UJ | L | SD
339707-007 | FD-2 | 2009-08-04 | 11:40 | WATER | EPASW8260B | n-Propylbenzene | 0.2 | ug/L | U
339707-007 | FD-2 | 2009-08-04 | 11:40 | WATER | EPASW8260B | o-Xylene | 0.2 | ug/L | U
339707-007 | FD-2 | 2009-08-04 | 11:40 | WATER | EPASW8270C | Pentachlorophenol | 0.001 | mg/L | U | UJ | L | SUR, LCS, MS/SD
339707-007 | FD-2 | 2009-08-04 | 11:40 | WATER | EPASW8270C | Phenanthrene | 0.001 | mg/L | U
339707-007 | FD-2 | 2009-08-04 | 11:40 | WATER | EPASW8270C | Phenol | 0.001 | mg/L | U | UJ | L | SUR, MS/SD
339707-007 | FD-2 | 2009-08-04 | 11:40 | WATER | EPASW8260B | p-Isopropyltoluene (p-Cymene) | 0.2 | ug/L | U
339707-007 | FD-2 | 2009-08-04 | 11:40 | WATER | EPASW8270C | Pyrene | 0.001 | mg/L | U
339707-007 | FD-2 | 2009-08-04 | 11:40 | WATER | EPASW8260B | Sec-Butylbenzene | 0.2 | ug/L | U
339707-007 | FD-2 | 2009-08-04 | 11:40 | WATER | EPASW6020 | Silver | 0.001 | mg/L | U
339707-007 | FD-2 | 2009-08-04 | 11:40 | WATER | EPASW8260B | Styrene | 0.2 | ug/L | U
339707-007 | FD-2 | 2009-08-04 | 11:40 | WATER | EPASW8260B | tert-Butylbenzene | 0.2 | ug/L | U
339707-007 | FD-2 | 2009-08-04 | 11:40 | WATER | EPASW8260B | Tetrachloroethylene | 0.2 | ug/L | U
339707-007 | FD-2 | 2009-08-04 | 11:40 | WATER | EPASW6020 | Tin | 0.015 | mg/L | U
339707-007 | FD-2 | 2009-08-04 | 11:40 | WATER | EPASW8260B | Toluene | 0.2 | ug/L | U
339707-007 | FD-2 | 2009-08-04 | 11:40 | WATER | EPASW8260B | trans-1,2-dichloroethene | 0.2 | ug/L | U
339707-007 | FD-2 | 2009-08-04 | 11:40 | WATER | EPASW8260B | trans-1,3-dichloropropene | 0.2 | ug/L | U
339707-007 | FD-2 | 2009-08-04 | 11:40 | WATER | EPASW8260B | Trichloroethene | 0.2 | ug/L | U
339707-007 | FD-2 | 2009-08-04 | 11:40 | WATER | EPASW8260B | Trichlorofluoromethane | 0.2 | ug/L | U
339707-007 | FD-2 | 2009-08-04 | 11:40 | WATER | EPASW8260B | Vinyl Chloride | 0.2 | ug/L | U
339707-007 | FD-2 | 2009-08-04 | 11:40 | WATER | EPASW6020 | Chromium | 0.003 | mg/L | J | U |  | MB
339707-007 | FD-2 | 2009-08-04 | 11:40 | WATER | EPASW6020 | Selenium | 0.001 | mg/L | J
339707-007 | FD-2 | 2009-08-04 | 11:40 | WATER | EPASW6020 | Cobalt | 0.001 | mg/L | J
339707-007 | FD-2 | 2009-08-04 | 11:40 | WATER | EPASW6020 | Nickel | 0.004 | mg/L | J
339707-007 | FD-2 | 2009-08-04 | 11:40 | WATER | EPASW6020 | Thallium | 0.001 | mg/L | J
339707-007 | FD-2 | 2009-08-04 | 11:40 | WATER | EPASW6020 | Boron | 0.145 | mg/L | D | J | H | LCS, FD
339707-007 | FD-2 | 2009-08-04 | 11:40 | WATER | EPASW6020 | Aluminum | 2.72 | mg/L
339707-007 | FD-2 | 2009-08-04 | 11:40 | WATER | EPASW6020 | Arsenic | 0.01 | mg/L
339707-007 | FD-2 | 2009-08-04 | 11:40 | WATER | EPASW6020 | Barium | 0.125 | mg/L
339707-007 | FD-2 | 2009-08-04 | 11:40 | WATER | EPASW6020 | Calcium | 58.2 | mg/L
339707-007 | FD-2 | 2009-08-04 | 11:40 | WATER | EPASW6020 | Copper | 0.01 | mg/L
339707-007 | FD-2 | 2009-08-04 | 11:40 | WATER | EPASW6020 | Iron | 2.42 | mg/L
339707-007 | FD-2 | 2009-08-04 | 11:40 | WATER | EPASW6020 | Lead | 0.003 | mg/L
339707-007 | FD-2 | 2009-08-04 | 11:40 | WATER | EPASW6020 | Magnesium | 13.4 | mg/L
339707-007 | FD-2 | 2009-08-04 | 11:40 | WATER | EPASW6020 | Manganese | 0.159 | mg/L
339707-007 | FD-2 | 2009-08-04 | 11:40 | WATER | EPASW7470A | Mercury | 0.0002 | mg/L
339707-007 | FD-2 | 2009-08-04 | 11:40 | WATER | EPASW6020 | Molybdenum | 0.006 | mg/L
339707-007 | FD-2 | 2009-08-04 | 11:40 | WATER | EPASW6020 | Potassium | 7.05 | mg/L
339707-007 | FD-2 | 2009-08-04 | 11:40 | WATER | EPASW6020 | Titanium | 0.051 | mg/L
339707-007 | FD-2 | 2009-08-04 | 11:40 | WATER | EPASW6020 | Vanadium | 0.011 | mg/L
339707-007 | FD-2 | 2009-08-04 | 11:40 | WATER | EPASW6020 | Zinc | 0.009 | mg/L
339707-008 | Trip Blank | 2009-08-04 | 0:00 | WATER | EPASW8260B | 1,1,1,2-Tetrachloroethane | 0.2 | ug/L | U
339707-008 | Trip Blank | 2009-08-04 | 0:00 | WATER | EPASW8260B | 1,1,1-Trichloroethane | 0.2 | ug/L | U
339707-008 | Trip Blank | 2009-08-04 | 0:00 | WATER | EPASW8260B | 1,1,2,2-Tetrachloroethane | 0.2 | ug/L | U
339707-008 | Trip Blank | 2009-08-04 | 0:00 | WATER | EPASW8260B | 1,1,2-Trichloro-1,2,2-Trifluor | 0.5 | ug/L | U
339707-008 | Trip Blank | 2009-08-04 | 0:00 | WATER | EPASW8260B | 1,1,2-Trichloroethane | 0.2 | ug/L | U
339707-008 | Trip Blank | 2009-08-04 | 0:00 | WATER | EPASW8260B | 1,1-Dichloroethane | 0.2 | ug/L | U
339707-008 | Trip Blank | 2009-08-04 | 0:00 | WATER | EPASW8260B | 1,1-Dichloroethene | 0.2 | ug/L | U
339707-008 | Trip Blank | 2009-08-04 | 0:00 | WATER | EPASW8260B | 1,1-Dichloropropene | 0.2 | ug/L | U
339707-008 | Trip Blank | 2009-08-04 | 0:00 | WATER | EPASW8260B | 1,2,3-Trichlorobenzene | 0.2 | ug/L | U
339707-008 | Trip Blank | 2009-08-04 | 0:00 | WATER | EPASW8260B | 1,2,3-Trichloropropane | 0.2 | ug/L | U
339707-008 | Trip Blank | 2009-08-04 | 0:00 | WATER | EPASW8260B | 1,2,4-Trichlorobenzene | 0.2 | ug/L | U
339707-008 | Trip Blank | 2009-08-04 | 0:00 | WATER | EPASW8260B | 1,2,4-Trimethylbenzene | 0.2 | ug/L | U
339707-008 | Trip Blank | 2009-08-04 | 0:00 | WATER | EPASW8260B | 1,2-Dibromo-3-Chloropropane | 0.2 | ug/L | U
339707-008 | Trip Blank | 2009-08-04 | 0:00 | WATER | EPASW8260B | 1,2-Dibromoethane (Ethylene Di | 0.2 | ug/L | U
339707-008 | Trip Blank | 2009-08-04 | 0:00 | WATER | EPASW8260B | 1,2-Dichlorobenzene | 0.2 | ug/L | U
339707-008 | Trip Blank | 2009-08-04 | 0:00 | WATER | EPASW8260B | 1,2-Dichloroethane | 0.2 | ug/L | U
339707-008 | Trip Blank | 2009-08-04 | 0:00 | WATER | EPASW8260B | 1,2-Dichloropropane | 0.2 | ug/L | U
339707-008 | Trip Blank | 2009-08-04 | 0:00 | WATER | EPASW8260B | 1,3,5-trimethylbenzene | 0.2 | ug/L | U
339707-008 | Trip Blank | 2009-08-04 | 0:00 | WATER | EPASW8260B | 1,3-Dichlorobenzene | 0.2 | ug/L | U
339707-008 | Trip Blank | 2009-08-04 | 0:00 | WATER | EPASW8260B | 1,3-Dichloropropane | 0.2 | ug/L | U
339707-008 | Trip Blank | 2009-08-04 | 0:00 | WATER | EPASW8260B | 1,4-Dichlorobenzene | 0.2 | ug/L | U
339707-008 | Trip Blank | 2009-08-04 | 0:00 | WATER | EPASW8260B | 1-Chlorohexane | 0.2 | ug/L | U
339707-008 | Trip Blank | 2009-08-04 | 0:00 | WATER | EPASW8260B | 2,2-Dichloropropane | 0.2 | ug/L | U
339707-008 | Trip Blank | 2009-08-04 | 0:00 | WATER | EPASW8260B | 2-Butanone | 1 | ug/L | U
339707-008 | Trip Blank | 2009-08-04 | 0:00 | WATER | EPASW8260B | 2-Hexanone | 1 | ug/L | U
339707-008 | Trip Blank | 2009-08-04 | 0:00 | WATER | EPASW8260B | 4-Chlorotoluene | 0.2 | ug/L | U
339707-008 | Trip Blank | 2009-08-04 | 0:00 | WATER | EPASW8260B | 4-Methyl-2-Pentanone | 0.4 | ug/L | U
339707-008 | Trip Blank | 2009-08-04 | 0:00 | WATER | EPASW8260B | Acetone | 2 | ug/L | U
339707-008 | Trip Blank | 2009-08-04 | 0:00 | WATER | EPASW8260B | Benzene | 0.2 | ug/L | U
339707-008 | Trip Blank | 2009-08-04 | 0:00 | WATER | EPASW8260B | Bromobenzene | 0.2 | ug/L | U
339707-008 | Trip Blank | 2009-08-04 | 0:00 | WATER | EPASW8260B | Bromochloromethane | 0.2 | ug/L | U
339707-008 | Trip Blank | 2009-08-04 | 0:00 | WATER | EPASW8260B | Bromodichloromethane | 0.2 | ug/L | U
339707-008 | Trip Blank | 2009-08-04 | 0:00 | WATER | EPASW8260B | Bromoform | 0.2 | ug/L | U
339707-008 | Trip Blank | 2009-08-04 | 0:00 | WATER | EPASW8260B | Bromomethane | 0.2 | ug/L | U
339707-008 | Trip Blank | 2009-08-04 | 0:00 | WATER | EPASW8260B | Carbon Disulfide | 0.2 | ug/L | U
339707-008 | Trip Blank | 2009-08-04 | 0:00 | WATER | EPASW8260B | Carbon Tetrachloride | 0.2 | ug/L | U
339707-008 | Trip Blank | 2009-08-04 | 0:00 | WATER | EPASW8260B | Chlorobenzene | 0.2 | ug/L | U
339707-008 | Trip Blank | 2009-08-04 | 0:00 | WATER | EPASW8260B | Chloroethane | 0.2 | ug/L | U
339707-008 | Trip Blank | 2009-08-04 | 0:00 | WATER | EPASW8260B | Chloroform | 0.2 | ug/L | U
339707-008 | Trip Blank | 2009-08-04 | 0:00 | WATER | EPASW8260B | Chloromethane | 0.2 | ug/L | U
339707-008 | Trip Blank | 2009-08-04 | 0:00 | WATER | EPASW8260B | cis-1,2-Dichloroethene | 0.2 | ug/L | U
339707-008 | Trip Blank | 2009-08-04 | 0:00 | WATER | EPASW8260B | cis-1,3-Dichloropropene | 0.2 | ug/L | U
339707-008 | Trip Blank | 2009-08-04 | 0:00 | WATER | EPASW8260B | Cyclohexane | 2 | ug/L | U
339707-008 | Trip Blank | 2009-08-04 | 0:00 | WATER | EPASW8260B | Dibromochloromethane | 0.2 | ug/L | U
339707-008 | Trip Blank | 2009-08-04 | 0:00 | WATER | EPASW8260B | Dibromomethane | 0.2 | ug/L | U
339707-008 | Trip Blank | 2009-08-04 | 0:00 | WATER | EPASW8260B | Dichlorodifluoromethane | 0.2 | ug/L | U
339707-008 | Trip Blank | 2009-08-04 | 0:00 | WATER | EPASW8260B | Ethylbenzene | 0.2 | ug/L | U
339707-008 | Trip Blank | 2009-08-04 | 0:00 | WATER | EPASW8260B | Hexachlorobutadiene | 0.2 | ug/L | U
339707-008 | Trip Blank | 2009-08-04 | 0:00 | WATER | EPASW8260B | isopropylbenzene | 0.2 | ug/L | U
339707-008 | Trip Blank | 2009-08-04 | 0:00 | WATER | EPASW8260B | m,p-Xylenes | 0.4 | ug/L | U
339707-008 | Trip Blank | 2009-08-04 | 0:00 | WATER | EPASW8260B | Methyl Acetate | 0.5 | ug/L | U
339707-008 | Trip Blank | 2009-08-04 | 0:00 | WATER | EPASW8260B | Methylcyclohexane | 0.5 | ug/L | U
339707-008 | Trip Blank | 2009-08-04 | 0:00 | WATER | EPASW8260B | Methylene Chloride | 0.4 | ug/L | U
339707-008 | Trip Blank | 2009-08-04 | 0:00 | WATER | EPASW8260B | MTBE | 0.2 | ug/L | U
339707-008 | Trip Blank | 2009-08-04 | 0:00 | WATER | EPASW8260B | Naphthalene | 0.2 | ug/L | U
339707-008 | Trip Blank | 2009-08-04 | 0:00 | WATER | EPASW8260B | n-Butylbenzene | 0.2 | ug/L | U
339707-008 | Trip Blank | 2009-08-04 | 0:00 | WATER | EPASW8260B | n-Propylbenzene | 0.2 | ug/L | U
339707-008 | Trip Blank | 2009-08-04 | 0:00 | WATER | EPASW8260B | o-Xylene | 0.2 | ug/L | U
339707-008 | Trip Blank | 2009-08-04 | 0:00 | WATER | EPASW8260B | p-Isopropyltoluene (p-Cymene) | 0.2 | ug/L | U
339707-008 | Trip Blank | 2009-08-04 | 0:00 | WATER | EPASW8260B | Sec-Butylbenzene | 0.2 | ug/L | U
339707-008 | Trip Blank | 2009-08-04 | 0:00 | WATER | EPASW8260B | Styrene | 0.2 | ug/L | U
339707-008 | Trip Blank | 2009-08-04 | 0:00 | WATER | EPASW8260B | tert-Butylbenzene | 0.2 | ug/L | U
339707-008 | Trip Blank | 2009-08-04 | 0:00 | WATER | EPASW8260B | Tetrachloroethylene | 0.2 | ug/L | U
339707-008 | Trip Blank | 2009-08-04 | 0:00 | WATER | EPASW8260B | Toluene | 0.2 | ug/L | U
339707-008 | Trip Blank | 2009-08-04 | 0:00 | WATER | EPASW8260B | trans-1,2-dichloroethene | 0.2 | ug/L | U
339707-008 | Trip Blank | 2009-08-04 | 0:00 | WATER | EPASW8260B | trans-1,3-dichloropropene | 0.2 | ug/L | U
339707-008 | Trip Blank | 2009-08-04 | 0:00 | WATER | EPASW8260B | Trichloroethene | 0.2 | ug/L | U
339707-008 | Trip Blank | 2009-08-04 | 0:00 | WATER | EPASW8260B | Trichlorofluoromethane | 0.2 | ug/L | U
339707-008 | Trip Blank | 2009-08-04 | 0:00 | WATER | EPASW8260B | Vinyl Chloride | 0.2 | ug/L | U
339728-001 | EP-62 (GW) | 2009-08-04 | 8:06 | WATER | EPASW8260B | 1,1,1,2-Tetrachloroethane | 0.2 | ug/L | U
339728-001 | EP-62 (GW) | 2009-08-04 | 8:06 | WATER | EPASW8260B | 1,1,1-Trichloroethane | 0.2 | ug/L | U
339728-001 | EP-62 (GW) | 2009-08-04 | 8:06 | WATER | EPASW8260B | 1,1,2,2-Tetrachloroethane | 0.2 | ug/L | U
339728-001 | EP-62 (GW) | 2009-08-04 | 8:06 | WATER | EPASW8260B | 1,1,2-Trichloro-1,2,2-Trifluor | 0.5 | ug/L | U
339728-001 | EP-62 (GW) | 2009-08-04 | 8:06 | WATER | EPASW8260B | 1,1,2-Trichloroethane | 0.2 | ug/L | U
339728-001 | EP-62 (GW) | 2009-08-04 | 8:06 | WATER | EPASW8260B | 1,1-Dichloroethane | 0.2 | ug/L | U
339728-001 | EP-62 (GW) | 2009-08-04 | 8:06 | WATER | EPASW8260B | 1,1-Dichloroethene | 0.2 | ug/L | U
339728-001 | EP-62 (GW) | 2009-08-04 | 8:06 | WATER | EPASW8260B | 1,1-Dichloropropene | 0.2 | ug/L | U
339728-001 | EP-62 (GW) | 2009-08-04 | 8:06 | WATER | EPASW8260B | 1,2,3-Trichlorobenzene | 0.2 | ug/L | U
339728-001 | EP-62 (GW) | 2009-08-04 | 8:06 | WATER | EPASW8260B | 1,2,3-Trichloropropane | 0.2 | ug/L | U
339728-001 | EP-62 (GW) | 2009-08-04 | 8:06 | WATER | EPASW8260B | 1,2,4-Trichlorobenzene | 0.2 | ug/L | U
339728-001 | EP-62 (GW) | 2009-08-04 | 8:06 | WATER | EPASW8260B | 1,2,4-Trimethylbenzene | 0.2 | ug/L | U
339728-001 | EP-62 (GW) | 2009-08-04 | 8:06 | WATER | EPASW8260B | 1,2-Dibromo-3-Chloropropane | 0.2 | ug/L | U
339728-001 | EP-62 (GW) | 2009-08-04 | 8:06 | WATER | EPASW8260B | 1,2-Dibromoethane (Ethylene Di | 0.2 | ug/L | U
339728-001 | EP-62 (GW) | 2009-08-04 | 8:06 | WATER | EPASW8260B | 1,2-Dichlorobenzene | 0.2 | ug/L | U
339728-001 | EP-62 (GW) | 2009-08-04 | 8:06 | WATER | EPASW8260B | 1,2-Dichloroethane | 0.2 | ug/L | U
339728-001 | EP-62 (GW) | 2009-08-04 | 8:06 | WATER | EPASW8260B | 1,2-Dichloropropane | 0.2 | ug/L | U
339728-001 | EP-62 (GW) | 2009-08-04 | 8:06 | WATER | EPASW8260B | 1,3,5-trimethylbenzene | 0.2 | ug/L | U
339728-001 | EP-62 (GW) | 2009-08-04 | 8:06 | WATER | EPASW8260B | 1,3-Dichlorobenzene | 0.2 | ug/L | U
339728-001 | EP-62 (GW) | 2009-08-04 | 8:06 | WATER | EPASW8260B | 1,3-Dichloropropane | 0.2 | ug/L | U
339728-001 | EP-62 (GW) | 2009-08-04 | 8:06 | WATER | EPASW8260B | 1,4-Dichlorobenzene | 0.2 | ug/L | U
339728-001 | EP-62 (GW) | 2009-08-04 | 8:06 | WATER | EPASW8260B | 1-Chlorohexane | 0.2 | ug/L | U
339728-001 | EP-62 (GW) | 2009-08-04 | 8:06 | WATER | EPASW8260B | 2,2-Dichloropropane | 0.2 | ug/L | U
339728-001 | EP-62 (GW) | 2009-08-04 | 8:06 | WATER | EPASW8270C | 2,4,5-Trichlorophenol | 0.001 | mg/L | U | UJ | L | SUR
339728-001 | EP-62 (GW) | 2009-08-04 | 8:06 | WATER | EPASW8270C | 2,4,6-Trichlorophenol | 0.001 | mg/L | U | UJ | L | SUR
339728-001 | EP-62 (GW) | 2009-08-04 | 8:06 | WATER | EPASW8270C | 2,4-Dichlorophenol | 0.001 | mg/L | U | UJ | L | SUR
339728-001 | EP-62 (GW) | 2009-08-04 | 8:06 | WATER | EPASW8270C | 2,4-Dimethylphenol | 0.001 | mg/L | U | UJ | L | SUR, LCS
339728-001 | EP-62 (GW) | 2009-08-04 | 8:06 | WATER | EPASW8270C | 2,4-Dinitrophenol | 0.001 | mg/L | U | UJ | L | SUR
339728-001 | EP-62 (GW) | 2009-08-04 | 8:06 | WATER | EPASW8270C | 2,4-Dinitrotoluene | 0.001 | mg/L | U
339728-001 | EP-62 (GW) | 2009-08-04 | 8:06 | WATER | EPASW8270C | 2,6-Dinitrotoluene | 0.001 | mg/L | U
339728-001 | EP-62 (GW) | 2009-08-04 | 8:06 | WATER | EPASW8260B | 2-Butanone | 1 | ug/L | U
339728-001 | EP-62 (GW) | 2009-08-04 | 8:06 | WATER | EPASW8270C | 2-Chloronaphthalene | 0.001 | mg/L | U
339728-001 | EP-62 (GW) | 2009-08-04 | 8:06 | WATER | EPASW8270C | 2-Chlorophenol | 0.001 | mg/L | U | UJ | L | SUR
339728-001 | EP-62 (GW) | 2009-08-04 | 8:06 | WATER | EPASW8260B | 2-Hexanone | 1 | ug/L | U
339728-001 | EP-62 (GW) | 2009-08-04 | 8:06 | WATER | EPASW8270C | 2-Methylnaphthalene | 0.001 | mg/L | U
339728-001 | EP-62 (GW) | 2009-08-04 | 8:06 | WATER | EPASW8270C | 2-methylphenol | 0.001 | mg/L | U | UJ | L | SUR
339728-001 | EP-62 (GW) | 2009-08-04 | 8:06 | WATER | EPASW8270C | 2-Nitroaniline | 0.001 | mg/L | U
339728-001 | EP-62 (GW) | 2009-08-04 | 8:06 | WATER | EPASW8270C | 2-Nitrophenol | 0.001 | mg/L | U | UJ | L | SUR
339728-001 | EP-62 (GW) | 2009-08-04 | 8:06 | WATER | EPASW8270C | 3&4-Methylphenol | 0.002 | mg/L | U | UJ | L | SUR
339728-001 | EP-62 (GW) | 2009-08-04 | 8:06 | WATER | EPASW8270C | 3,3-Dichlorobenzidine | 0.002 | mg/L | U | UJ | L | LCS
339728-001 | EP-62 (GW) | 2009-08-04 | 8:06 | WATER | EPASW8270C | 3-Nitroaniline | 0.002 | mg/L | U
339728-001 | EP-62 (GW) | 2009-08-04 | 8:06 | WATER | EPASW8270C | 4,6-dinitro-2-methyl phenol | 0.001 | mg/L | U | UJ | L | SUR, LCS
339728-001 | EP-62 (GW) | 2009-08-04 | 8:06 | WATER | EPASW8270C | 4-Bromophenyl-phenylether | 0.001 | mg/L | U
339728-001 | EP-62 (GW) | 2009-08-04 | 8:06 | WATER | EPASW8270C | 4-chloro-3-methylphenol | 0.001 | mg/L | U | UJ | L | SUR
339728-001 | EP-62 (GW) | 2009-08-04 | 8:06 | WATER | EPASW8270C | 4-Chloroaniline | 0.001 | mg/L | U
339728-001 | EP-62 (GW) | 2009-08-04 | 8:06 | WATER | EPASW8270C | 4-Chlorophenyl Phenyl Ether | 0.001 | mg/L | U
339728-001 | EP-62 (GW) | 2009-08-04 | 8:06 | WATER | EPASW8260B | 4-Chlorotoluene | 0.2 | ug/L | U
339728-001 | EP-62 (GW) | 2009-08-04 | 8:06 | WATER | EPASW8260B | 4-Methyl-2-Pentanone | 0.4 | ug/L | U
339728-001 | EP-62 (GW) | 2009-08-04 | 8:06 | WATER | EPASW8270C | 4-Nitroaniline | 0.001 | mg/L | U
339728-001 | EP-62 (GW) | 2009-08-04 | 8:06 | WATER | EPASW8270C | 4-Nitrophenol | 0.001 | mg/L | U | UJ | L | SUR, LCS
339728-001 | EP-62 (GW) | 2009-08-04 | 8:06 | WATER | EPASW8270C | Acenaphthene | 0.001 | mg/L | U
339728-001 | EP-62 (GW) | 2009-08-04 | 8:06 | WATER | EPASW8270C | Acenaphthylene | 0.001 | mg/L | U
339728-001 | EP-62 (GW) | 2009-08-04 | 8:06 | WATER | EPASW8260B | Acetone | 2 | ug/L | U
339728-001 | EP-62 (GW) | 2009-08-04 | 8:06 | WATER | EPASW8270C | Anthracene | 0.001 | mg/L | U
339728-001 | EP-62 (GW) | 2009-08-04 | 8:06 | WATER | EPASW8260B | Benzene | 0.2 | ug/L | U
339728-001 | EP-62 (GW) | 2009-08-04 | 8:06 | WATER | EPASW8270C | Benzo(a)anthracene | 0.001 | mg/L | U
339728-001 | EP-62 (GW) | 2009-08-04 | 8:06 | WATER | EPASW8270C | Benzo(a)pyrene | 0.001 | mg/L | U
339728-001 | EP-62 (GW) | 2009-08-04 | 8:06 | WATER | EPASW8270C | Benzo(b)fluoranthene | 0.001 | mg/L | U
339728-001 | EP-62 (GW) | 2009-08-04 | 8:06 | WATER | EPASW8270C | Benzo(g,h,i)perylene | 0.001 | mg/L | U
339728-001 | EP-62 (GW) | 2009-08-04 | 8:06 | WATER | EPASW8270C | Benzo(k)fluoranthene | 0.001 | mg/L | U
339728-001 | EP-62 (GW) | 2009-08-04 | 8:06 | WATER | EPASW8270C | Benzoic Acid | 0.009 | mg/L | U | UJ | L | SUR
339728-001 | EP-62 (GW) | 2009-08-04 | 8:06 | WATER | EPASW8270C | Benzyl Alcohol | 0.001 | mg/L | U
339728-001 | EP-62 (GW) | 2009-08-04 | 8:06 | WATER | EPASW8270C | Benzyl Butyl Phthalate | 0.001 | mg/L | U | UJ | L | LCS
339728-001 | EP-62 (GW) | 2009-08-04 | 8:06 | WATER | EPASW6020 | Beryllium | 0.0006 | mg/L | U
339728-001 | EP-62 (GW) | 2009-08-04 | 8:06 | WATER | EPASW8270C | bis(2-chloroethoxy) methane | 0.001 | mg/L | U
339728-001 | EP-62 (GW) | 2009-08-04 | 8:06 | WATER | EPASW8270C | bis(2-chloroethyl) ether | 0.001 | mg/L | U
339728-001 | EP-62 (GW) | 2009-08-04 | 8:06 | WATER | EPASW8270C | bis(2-chloroisopropyl) ether | 0.001 | mg/L | U
339728-001 | EP-62 (GW) | 2009-08-04 | 8:06 | WATER | EPASW8270C | bis(2-ethylhexyl) phthalate | 0.001 | mg/L | U
339728-001 | EP-62 (GW) | 2009-08-04 | 8:06 | WATER | EPASW8260B | Bromobenzene | 0.2 | ug/L | U
339728-001 | EP-62 (GW) | 2009-08-04 | 8:06 | WATER | EPASW8260B | Bromochloromethane | 0.2 | ug/L | U
339728-001 | EP-62 (GW) | 2009-08-04 | 8:06 | WATER | EPASW8260B | Bromoform | 0.2 | ug/L | U
339728-001 | EP-62 (GW) | 2009-08-04 | 8:06 | WATER | EPASW8260B | Bromomethane | 0.2 | ug/L | U
339728-001 | EP-62 (GW) | 2009-08-04 | 8:06 | WATER | EPASW8260B | Carbon Disulfide | 0.2 | ug/L | U
339728-001 | EP-62 (GW) | 2009-08-04 | 8:06 | WATER | EPASW8260B | Carbon Tetrachloride | 0.2 | ug/L | U
339728-001 | EP-62 (GW) | 2009-08-04 | 8:06 | WATER | EPASW8260B | Chlorobenzene | 0.2 | ug/L | U
339728-001 | EP-62 (GW) | 2009-08-04 | 8:06 | WATER | EPASW8260B | Chloroethane | 0.2 | ug/L | U
339728-001 | EP-62 (GW) | 2009-08-04 | 8:06 | WATER | EPASW8260B | Chloromethane | 0.2 | ug/L | U
339728-001 | EP-62 (GW) | 2009-08-04 | 8:06 | WATER | EPASW8270C | Chrysene | 0.001 | mg/L | U
339728-001 | EP-62 (GW) | 2009-08-04 | 8:06 | WATER | EPASW8260B | cis-1,2-Dichloroethene | 0.2 | ug/L | U
339728-001 | EP-62 (GW) | 2009-08-04 | 8:06 | WATER | EPASW8260B | cis-1,3-Dichloropropene | 0.2 | ug/L | U
339728-001 | EP-62 (GW) | 2009-08-04 | 8:06 | WATER | EPASW6020 | Cobalt | 0.001 | mg/L | U
339728-001 | EP-62 (GW) | 2009-08-04 | 8:06 | WATER | EPASW8260B | Cyclohexane | 2 | ug/L | U
339728-001 | EP-62 (GW) | 2009-08-04 | 8:06 | WATER | EPASW8270C | Dibenz(a,h)anthracene | 0.001 | mg/L | U
339728-001 | EP-62 (GW) | 2009-08-04 | 8:06 | WATER | EPASW8270C | Dibenzofuran | 0.001 | mg/L | U
339728-001 | EP-62 (GW) | 2009-08-04 | 8:06 | WATER | EPASW8260B | Dibromomethane | 0.2 | ug/L | U
339728-001 | EP-62 (GW) | 2009-08-04 | 8:06 | WATER | EPASW8260B | Dichlorodifluoromethane | 0.2 | ug/L | U
339728-001 | EP-62 (GW) | 2009-08-04 | 8:06 | WATER | EPASW8270C | Diethyl Phthalate | 0.001 | mg/L | U
339728-001 | EP-62 (GW) | 2009-08-04 | 8:06 | WATER | EPASW8270C | Dimethyl Phthalate | 0.001 | mg/L | U
339728-001 | EP-62 (GW) | 2009-08-04 | 8:06 | WATER | EPASW8270C | di-n-Butyl Phthalate | 0.003 | mg/L | U
339728-001 | EP-62 (GW) | 2009-08-04 | 8:06 | WATER | EPASW8270C | di-n-Octyl Phthalate | 0.001 | mg/L | U
339728-001 | EP-62 (GW) | 2009-08-04 | 8:06 | WATER | EPASW8260B | Ethylbenzene | 0.2 | ug/L | U
339728-001 | EP-62 (GW) | 2009-08-04 | 8:06 | WATER | EPASW8270C | Fluoranthene | 0.001 | mg/L | U
339728-001 | EP-62 (GW) | 2009-08-04 | 8:06 | WATER | EPASW8270C | Fluorene | 0.001 | mg/L | U
339728-001 | EP-62 (GW) | 2009-08-04 | 8:06 | WATER | EPASW8270C | Hexachlorobenzene | 0.001 | mg/L | U
339728-001 | EP-62 (GW) | 2009-08-04 | 8:06 | WATER | EPASW8260B | Hexachlorobutadiene | 0.2 | ug/L | U
339728-001 | EP-62 (GW) | 2009-08-04 | 8:06 | WATER | EPASW8270C | Hexachlorobutadiene | 0.001 | mg/L | U
339728-001 | EP-62 (GW) | 2009-08-04 | 8:06 | WATER | EPASW8270C | Hexachlorocyclopentadiene | 0.001 | mg/L | U
339728-001 | EP-62 (GW) | 2009-08-04 | 8:06 | WATER | EPASW8270C | Hexachloroethane | 0.001 | mg/L | U
339728-001 | EP-62 (GW) | 2009-08-04 | 8:06 | WATER | EPASW8270C | Indeno(1,2,3-c,d)Pyrene | 0.001 | mg/L | U
339728-001 | EP-62 (GW) | 2009-08-04 | 8:06 | WATER | EPASW8270C | Isophorone | 0.001 | mg/L | U
339728-001 | EP-62 (GW) | 2009-08-04 | 8:06 | WATER | EPASW8260B | isopropylbenzene | 0.2 | ug/L | U
339728-001 | EP-62 (GW) | 2009-08-04 | 8:06 | WATER | EPASW6020 | Lead | 0.001 | mg/L | U
339728-001 | EP-62 (GW) | 2009-08-04 | 8:06 | WATER | EPASW8260B | m,p-Xylenes | 0.4 | ug/L | U
339728-001 | EP-62 (GW) | 2009-08-04 | 8:06 | WATER | EPASW8260B | Methyl Acetate | 0.5 | ug/L | U
339728-001 | EP-62 (GW) | 2009-08-04 | 8:06 | WATER | EPASW8260B | Methylcyclohexane | 0.5 | ug/L | U
339728-001 | EP-62 (GW) | 2009-08-04 | 8:06 | WATER | EPASW8260B | Methylene Chloride | 0.4 | ug/L | U
339728-001 | EP-62 (GW) | 2009-08-04 | 8:06 | WATER | EPASW8260B | MTBE | 0.2 | ug/L | U
339728-001 | EP-62 (GW) | 2009-08-04 | 8:06 | WATER | EPASW8260B | Naphthalene | 0.2 | ug/L | U
339728-001 | EP-62 (GW) | 2009-08-04 | 8:06 | WATER | EPASW8270C | Naphthalene | 0.001 | mg/L | U
339728-001 | EP-62 (GW) | 2009-08-04 | 8:06 | WATER | EPASW8260B | n-Butylbenzene | 0.2 | ug/L | U
339728-001 | EP-62 (GW) | 2009-08-04 | 8:06 | WATER | EPASW8270C | Nitrobenzene | 0.001 | mg/L | U
339728-001 | EP-62 (GW) | 2009-08-04 | 8:06 | WATER | EPASW8270C | N-Nitrosodi-n-Propylamine | 0.001 | mg/L | U
339728-001 | EP-62 (GW) | 2009-08-04 | 8:06 | WATER | EPASW8270C | N-Nitrosodiphenylamine | 0.002 | mg/L | U
339728-001 | EP-62 (GW) | 2009-08-04 | 8:06 | WATER | EPASW8260B | n-Propylbenzene | 0.2 | ug/L | U
339728-001 | EP-62 (GW) | 2009-08-04 | 8:06 | WATER | EPASW8260B | o-Xylene | 0.2 | ug/L | U
339728-001 | EP-62 (GW) | 2009-08-04 | 8:06 | WATER | EPASW8270C | Pentachlorophenol | 0.001 | mg/L | U | UJ | L | SUR
339728-001 | EP-62 (GW) | 2009-08-04 | 8:06 | WATER | EPASW8270C | Phenanthrene | 0.001 | mg/L | U
339728-001 | EP-62 (GW) | 2009-08-04 | 8:06 | WATER | EPASW8270C | Phenol | 0.001 | mg/L | U | UJ | L | SUR, LCS
339728-001 | EP-62 (GW) | 2009-08-04 | 8:06 | WATER | EPASW8260B | p-Isopropyltoluene (p-Cymene) | 0.2 | ug/L | U
339728-001 | EP-62 (GW) | 2009-08-04 | 8:06 | WATER | EPASW8270C | Pyrene | 0.001 | mg/L | U
339728-001 | EP-62 (GW) | 2009-08-04 | 8:06 | WATER | EPASW8260B | Sec-Butylbenzene | 0.2 | ug/L | U
339728-001 | EP-62 (GW) | 2009-08-04 | 8:06 | WATER | EPASW6020 | Silver | 0.001 | mg/L | U
339728-001 | EP-62 (GW) | 2009-08-04 | 8:06 | WATER | EPASW8260B | Styrene | 0.2 | ug/L | U
339728-001 | EP-62 (GW) | 2009-08-04 | 8:06 | WATER | EPASW8260B | tert-Butylbenzene | 0.2 | ug/L | U
339728-001 | EP-62 (GW) | 2009-08-04 | 8:06 | WATER | EPASW8260B | Tetrachloroethylene | 0.2 | ug/L | U
339728-001 | EP-62 (GW) | 2009-08-04 | 8:06 | WATER | EPASW6020 | Thallium | 0.001 | mg/L | U
339728-001 | EP-62 (GW) | 2009-08-04 | 8:06 | WATER | EPASW6020 | Tin | 0.015 | mg/L | U
339728-001 | EP-62 (GW) | 2009-08-04 | 8:06 | WATER | EPASW6020 | Titanium | 0.05 | mg/L | U
339728-001 | EP-62 (GW) | 2009-08-04 | 8:06 | WATER | EPASW8260B | trans-1,2-dichloroethene | 0.2 | ug/L | U
339728-001 | EP-62 (GW) | 2009-08-04 | 8:06 | WATER | EPASW8260B | trans-1,3-dichloropropene | 0.2 | ug/L | U
339728-001 | EP-62 (GW) | 2009-08-04 | 8:06 | WATER | EPASW8260B | Trichloroethene | 0.2 | ug/L | U
339728-001 | EP-62 (GW) | 2009-08-04 | 8:06 | WATER | EPASW8260B | Trichlorofluoromethane | 0.2 | ug/L | U
339728-001 | EP-62 (GW) | 2009-08-04 | 8:06 | WATER | EPASW8260B | Vinyl Chloride | 0.2 | ug/L | U
339728-001 | EP-62 (GW) | 2009-08-04 | 8:06 | WATER | EPASW6020 | Antimony | 0.005 | mg/L | J
339728-001 | EP-62 (GW) | 2009-08-04 | 8:06 | WATER | EPASW8260B | Bromodichloromethane | 0.24 | ug/L | J
339728-001 | EP-62 (GW) | 2009-08-04 | 8:06 | WATER | EPASW8260B | Chloroform | 0.21 | ug/L | J
339728-001 | EP-62 (GW) | 2009-08-04 | 8:06 | WATER | EPASW8260B | Dibromochloromethane | 0.41 | ug/L | J
339728-001 | EP-62 (GW) | 2009-08-04 | 8:06 | WATER | EPASW7470A | Mercury | 0.0001 | mg/L | J
339728-001 | EP-62 (GW) | 2009-08-04 | 8:06 | WATER | EPASW8260B | Toluene | 0.32 | ug/L | J
339728-001 | EP-62 (GW) | 2009-08-04 | 8:06 | WATER | EPASW6020 | Boron | 3.57 | mg/L | D | J | H | LCS
339728-001 | EP-62 (GW) | 2009-08-04 | 8:06 | WATER | EPASW6020 | Aluminum | 0.012 | mg/L
339728-001 | EP-62 (GW) | 2009-08-04 | 8:06 | WATER | EPASW6020 | Arsenic | 1.57 | mg/L
339728-001 | EP-62 (GW) | 2009-08-04 | 8:06 | WATER | EPASW6020 | Barium | 0.052 | mg/L
339728-001 | EP-62 (GW) | 2009-08-04 | 8:06 | WATER | EPASW6020 | Cadmium | 0.002 | mg/L
339728-001 | EP-62 (GW) | 2009-08-04 | 8:06 | WATER | EPASW6020 | Calcium | 101 | mg/L
339728-001 | EP-62 (GW) | 2009-08-04 | 8:06 | WATER | EPASW6020 | Chromium | 0.004 | mg/L |  | U |  | MB
339728-001 | EP-62 (GW) | 2009-08-04 | 8:06 | WATER | EPASW6020 | Copper | 0.011 | mg/L
339728-001 | EP-62 (GW) | 2009-08-04 | 8:06 | WATER | EPASW6020 | Iron | 1.24 | mg/L
339728-001 | EP-62 (GW) | 2009-08-04 | 8:06 | WATER | EPASW6020 | Magnesium | 51.8 | mg/L
339728-001 | EP-62 (GW) | 2009-08-04 | 8:06 | WATER | EPASW6020 | Manganese | 0.015 | mg/L
339728-001 | EP-62 (GW) | 2009-08-04 | 8:06 | WATER | EPASW6020 | Molybdenum | 0.71 | mg/L
339728-001 | EP-62 (GW) | 2009-08-04 | 8:06 | WATER | EPASW6020 | Nickel | 0.008 | mg/L
339728-001 | EP-62 (GW) | 2009-08-04 | 8:06 | WATER | EPASW6020 | Potassium | 47 | mg/L
339728-001 | EP-62 (GW) | 2009-08-04 | 8:06 | WATER | EPASW6020 | Selenium | 0.196 | mg/L
339728-001 | EP-62 (GW) | 2009-08-04 | 8:06 | WATER | EPASW6020 | Vanadium | 0.006 | mg/L
339728-001 | EP-62 (GW) | 2009-08-04 | 8:06 | WATER | EPASW6020 | Zinc | 0.024 | mg/L
339728-002 | EP-66 (GW) | 2009-08-04 | 8:40 | WATER | EPASW8260B | 1,1,1,2-Tetrachloroethane | 0.2 | ug/L | U
339728-002 | EP-66 (GW) | 2009-08-04 | 8:40 | WATER | EPASW8260B | 1,1,1-Trichloroethane | 0.2 | ug/L | U
339728-002 | EP-66 (GW) | 2009-08-04 | 8:40 | WATER | EPASW8260B | 1,1,2,2-Tetrachloroethane | 0.2 | ug/L | U
339728-002 | EP-66 (GW) | 2009-08-04 | 8:40 | WATER | EPASW8260B | 1,1,2-Trichloro-1,2,2-Trifluor | 0.5 | ug/L | U
339728-002 | EP-66 (GW) | 2009-08-04 | 8:40 | WATER | EPASW8260B | 1,1,2-Trichloroethane | 0.2 | ug/L | U
339728-002 | EP-66 (GW) | 2009-08-04 | 8:40 | WATER | EPASW8260B | 1,1-Dichloroethane | 0.2 | ug/L | U
339728-002 | EP-66 (GW) | 2009-08-04 | 8:40 | WATER | EPASW8260B | 1,1-Dichloroethene | 0.2 | ug/L | U
339728-002 | EP-66 (GW) | 2009-08-04 | 8:40 | WATER | EPASW8260B | 1,1-Dichloropropene | 0.2 | ug/L | U
339728-002 | EP-66 (GW) | 2009-08-04 | 8:40 | WATER | EPASW8260B | 1,2,3-Trichlorobenzene | 0.2 | ug/L | U
339728-002 | EP-66 (GW) | 2009-08-04 | 8:40 | WATER | EPASW8260B | 1,2,3-Trichloropropane | 0.2 | ug/L | U
339728-002 | EP-66 (GW) | 2009-08-04 | 8:40 | WATER | EPASW8260B | 1,2,4-Trichlorobenzene | 0.2 | ug/L | U
339728-002 | EP-66 (GW) | 2009-08-04 | 8:40 | WATER | EPASW8260B | 1,2,4-Trimethylbenzene | 0.2 | ug/L | U
339728-002 | EP-66 (GW) | 2009-08-04 | 8:40 | WATER | EPASW8260B | 1,2-Dibromo-3-Chloropropane | 0.2 | ug/L | U
339728-002 | EP-66 (GW) | 2009-08-04 | 8:40 | WATER | EPASW8260B | 1,2-Dibromoethane (Ethylene Di | 0.2 | ug/L | U
339728-002 | EP-66 (GW) | 2009-08-04 | 8:40 | WATER | EPASW8260B | 1,2-Dichlorobenzene | 0.2 | ug/L | U
339728-002 | EP-66 (GW) | 2009-08-04 | 8:40 | WATER | EPASW8260B | 1,2-Dichloroethane | 0.2 | ug/L | U
339728-002 | EP-66 (GW) | 2009-08-04 | 8:40 | WATER | EPASW8260B | 1,2-Dichloropropane | 0.2 | ug/L | U
339728-002 | EP-66 (GW) | 2009-08-04 | 8:40 | WATER | EPASW8260B | 1,3,5-trimethylbenzene | 0.2 | ug/L | U
339728-002 | EP-66 (GW) | 2009-08-04 | 8:40 | WATER | EPASW8260B | 1,3-Dichlorobenzene | 0.2 | ug/L | U
339728-002 | EP-66 (GW) | 2009-08-04 | 8:40 | WATER | EPASW8260B | 1,3-Dichloropropane | 0.2 | ug/L | U
339728-002 | EP-66 (GW) | 2009-08-04 | 8:40 | WATER | EPASW8260B | 1,4-Dichlorobenzene | 0.2 | ug/L | U
339728-002 | EP-66 (GW) | 2009-08-04 | 8:40 | WATER | EPASW8260B | 1-Chlorohexane | 0.2 | ug/L | U
339728-002 | EP-66 (GW) | 2009-08-04 | 8:40 | WATER | EPASW8260B | 2,2-Dichloropropane | 0.2 | ug/L | U
339728-002 | EP-66 (GW) | 2009-08-04 | 8:40 | WATER | EPASW8270C | 2,4,5-Trichlorophenol | 0.001 | mg/L | U | UJ | L | SUR
339728-002 | EP-66 (GW) | 2009-08-04 | 8:40 | WATER | EPASW8270C | 2,4,6-Trichlorophenol | 0.001 | mg/L | U | UJ | L | SUR
339728-002 | EP-66 (GW) | 2009-08-04 | 8:40 | WATER | EPASW8270C | 2,4-Dichlorophenol | 0.001 | mg/L | U | UJ | L | SUR
339728-002 | EP-66 (GW) | 2009-08-04 | 8:40 | WATER | EPASW8270C | 2,4-Dimethylphenol | 0.001 | mg/L | U | UJ | L | SUR, LCS
339728-002 | EP-66 (GW) | 2009-08-04 | 8:40 | WATER | EPASW8270C | 2,4-Dinitrophenol | 0.001 | mg/L | U | UJ | L | SUR
339728-002 | EP-66 (GW) | 2009-08-04 | 8:40 | WATER | EPASW8270C | 2,4-Dinitrotoluene | 0.001 | mg/L | U
339728-002 | EP-66 (GW) | 2009-08-04 | 8:40 | WATER | EPASW8270C | 2,6-Dinitrotoluene | 0.001 | mg/L | U
339728-002 | EP-66 (GW) | 2009-08-04 | 8:40 | WATER | EPASW8260B | 2-Butanone | 1 | ug/L | U
339728-002 | EP-66 (GW) | 2009-08-04 | 8:40 | WATER | EPASW8270C | 2-Chloronaphthalene | 0.001 | mg/L | U
339728-002 | EP-66 (GW) | 2009-08-04 | 8:40 | WATER | EPASW8270C | 2-Chlorophenol | 0.001 | mg/L | U | UJ | L | SUR
339728-002 | EP-66 (GW) | 2009-08-04 | 8:40 | WATER | EPASW8260B | 2-Hexanone | 1 | ug/L | U
339728-002 | EP-66 (GW) | 2009-08-04 | 8:40 | WATER | EPASW8270C | 2-Methylnaphthalene | 0.001 | mg/L | U
339728-002 | EP-66 (GW) | 2009-08-04 | 8:40 | WATER | EPASW8270C | 2-methylphenol | 0.001 | mg/L | U | UJ | L | SUR
339728-002 | EP-66 (GW) | 2009-08-04 | 8:40 | WATER | EPASW8270C | 2-Nitroaniline | 0.001 | mg/L | U
339728-002 | EP-66 (GW) | 2009-08-04 | 8:40 | WATER | EPASW8270C | 2-Nitrophenol | 0.001 | mg/L | U | UJ | L | SUR
339728-002 | EP-66 (GW) | 2009-08-04 | 8:40 | WATER | EPASW8270C | 3&4-Methylphenol | 0.002 | mg/L | U | UJ | L | SUR
339728-002 | EP-66 (GW) | 2009-08-04 | 8:40 | WATER | EPASW8270C | 3,3-Dichlorobenzidine | 0.002 | mg/L | U | UJ | L | LCS
339728-002 | EP-66 (GW) | 2009-08-04 | 8:40 | WATER | EPASW8270C | 3-Nitroaniline | 0.002 | mg/L | U
339728-002 | EP-66 (GW) | 2009-08-04 | 8:40 | WATER | EPASW8270C | 4,6-dinitro-2-methyl phenol | 0.001 | mg/L | U | UJ | L | SUR, LCS
339728-002 | EP-66 (GW) | 2009-08-04 | 8:40 | WATER | EPASW8270C | 4-Bromophenyl-phenylether | 0.001 | mg/L | U
339728-002 | EP-66 (GW) | 2009-08-04 | 8:40 | WATER | EPASW8270C | 4-chloro-3-methylphenol | 0.001 | mg/L | U | UJ | L | SUR
339728-002 | EP-66 (GW) | 2009-08-04 | 8:40 | WATER | EPASW8270C | 4-Chloroaniline | 0.001 | mg/L | U
339728-002 | EP-66 (GW) | 2009-08-04 | 8:40 | WATER | EPASW8270C | 4-Chlorophenyl Phenyl Ether | 0.001 | mg/L | U
339728-002 | EP-66 (GW) | 2009-08-04 | 8:40 | WATER | EPASW8260B | 4-Chlorotoluene | 0.2 | ug/L | U
339728-002 | EP-66 (GW) | 2009-08-04 | 8:40 | WATER | EPASW8260B | 4-Methyl-2-Pentanone | 0.4 | ug/L | U
339728-002 | EP-66 (GW) | 2009-08-04 | 8:40 | WATER | EPASW8270C | 4-Nitroaniline | 0.001 | mg/L | U
339728-002 | EP-66 (GW) | 2009-08-04 | 8:40 | WATER | EPASW8270C | 4-Nitrophenol | 0.001 | mg/L | U | UJ | L | SUR, LCS
339728-002 | EP-66 (GW) | 2009-08-04 | 8:40 | WATER | EPASW8270C | Acenaphthene | 0.001 | mg/L | U
339728-002 | EP-66 (GW) | 2009-08-04 | 8:40 | WATER | EPASW8270C | Acenaphthylene | 0.001 | mg/L | U
339728-002 | EP-66 (GW) | 2009-08-04 | 8:40 | WATER | EPASW8260B | Acetone | 2 | ug/L | U
339728-002 | EP-66 (GW) | 2009-08-04 | 8:40 | WATER | EPASW8270C | Anthracene | 0.001 | mg/L | U
339728-002 | EP-66 (GW) | 2009-08-04 | 8:40 | WATER | EPASW6020 | Antimony | 0.005 | mg/L | U
339728-002 | EP-66 (GW) | 2009-08-04 | 8:40 | WATER | EPASW8260B | Benzene | 0.2 | ug/L | U
339728-002 | EP-66 (GW) | 2009-08-04 | 8:40 | WATER | EPASW8270C | Benzo(a)anthracene | 0.001 | mg/L | U
339728-002 | EP-66 (GW) | 2009-08-04 | 8:40 | WATER | EPASW8270C | Benzo(a)pyrene | 0.001 | mg/L | U
339728-002 | EP-66 (GW) | 2009-08-04 | 8:40 | WATER | EPASW8270C | Benzo(b)fluoranthene | 0.001 | mg/L | U
339728-002 | EP-66 (GW) | 2009-08-04 | 8:40 | WATER | EPASW8270C | Benzo(g,h,i)perylene | 0.001 | mg/L | U
339728-002 | EP-66 (GW) | 2009-08-04 | 8:40 | WATER | EPASW8270C | Benzo(k)fluoranthene | 0.001 | mg/L | U
339728-002 | EP-66 (GW) | 2009-08-04 | 8:40 | WATER | EPASW8270C | Benzoic Acid | 0.009 | mg/L | U | UJ | L | SUR
339728-002 | EP-66 (GW) | 2009-08-04 | 8:40 | WATER | EPASW8270C | Benzyl Alcohol | 0.001 | mg/L | U
339728-002 | EP-66 (GW) | 2009-08-04 | 8:40 | WATER | EPASW8270C | Benzyl Butyl Phthalate | 0.001 | mg/L | U | UJ | L | LCS
339728-002 | EP-66 (GW) | 2009-08-04 | 8:40 | WATER | EPASW6020 | Beryllium | 0.0006 | mg/L | U
339728-002 | EP-66 (GW) | 2009-08-04 | 8:40 | WATER | EPASW8270C | bis(2-chloroethoxy) methane | 0.001 | mg/L | U
339728-002 | EP-66 (GW) | 2009-08-04 | 8:40 | WATER | EPASW8270C | bis(2-chloroethyl) ether | 0.001 | mg/L | U
339728-002 | EP-66 (GW) | 2009-08-04 | 8:40 | WATER | EPASW8270C | bis(2-chloroisopropyl) ether | 0.001 | mg/L | U
339728-002 | EP-66 (GW) | 2009-08-04 | 8:40 | WATER | EPASW8260B | Bromobenzene | 0.2 | ug/L | U
339728-002 | EP-66 (GW) | 2009-08-04 | 8:40 | WATER | EPASW8260B | Bromochloromethane | 0.2 | ug/L | U
339728-002 | EP-66 (GW) | 2009-08-04 | 8:40 | WATER | EPASW8260B | Bromomethane | 0.2 | ug/L | U
339728-002 | EP-66 (GW) | 2009-08-04 | 8:40 | WATER | EPASW8260B | Carbon Disulfide | 0.2 | ug/L | U
339728-002 | EP-66 (GW) | 2009-08-04 | 8:40 | WATER | EPASW8260B | Carbon Tetrachloride | 0.2 | ug/L | U
339728-002 | EP-66 (GW) | 2009-08-04 | 8:40 | WATER | EPASW8260B | Chlorobenzene | 0.2 | ug/L | U
339728-002 | EP-66 (GW) | 2009-08-04 | 8:40 | WATER | EPASW8260B | Chloroethane | 0.2 | ug/L | U
339728-002 | EP-66 (GW) | 2009-08-04 | 8:40 | WATER | EPASW8260B | Chloromethane | 0.2 | ug/L | U
339728-002 | EP-66 (GW) | 2009-08-04 | 8:40 | WATER | EPASW8270C | Chrysene | 0.001 | mg/L | U
339728-002 | EP-66 (GW) | 2009-08-04 | 8:40 | WATER | EPASW8260B | cis-1,2-Dichloroethene | 0.2 | ug/L | U
339728-002 | EP-66 (GW) | 2009-08-04 | 8:40 | WATER | EPASW8260B | cis-1,3-Dichloropropene | 0.2 | ug/L | U
339728-002 | EP-66 (GW) | 2009-08-04 | 8:40 | WATER | EPASW8260B | Cyclohexane | 2 | ug/L | U
339728-002 | EP-66 (GW) | 2009-08-04 | 8:40 | WATER | EPASW8270C | Dibenz(a,h)anthracene | 0.001 | mg/L | U
339728-002 | EP-66 (GW) | 2009-08-04 | 8:40 | WATER | EPASW8270C | Dibenzofuran | 0.001 | mg/L | U
339728-002 | EP-66 (GW) | 2009-08-04 | 8:40 | WATER | EPASW8260B | Dibromomethane | 0.2 | ug/L | U
339728-002 | EP-66 (GW) | 2009-08-04 | 8:40 | WATER | EPASW8260B | Dichlorodifluoromethane | 0.2 | ug/L | U
339728-002 | EP-66 (GW) | 2009-08-04 | 8:40 | WATER | EPASW8270C | Diethyl Phthalate | 0.001 | mg/L | U
339728-002 | EP-66 (GW) | 2009-08-04 | 8:40 | WATER | EPASW8270C | Dimethyl Phthalate | 0.001 | mg/L | U
339728-002 | EP-66 (GW) | 2009-08-04 | 8:40 | WATER | EPASW8270C | di-n-Butyl Phthalate | 0.003 | mg/L | U
339728-002 | EP-66 (GW) | 2009-08-04 | 8:40 | WATER | EPASW8270C | di-n-Octyl Phthalate | 0.001 | mg/L | U
339728-002 | EP-66 (GW) | 2009-08-04 | 8:40 | WATER | EPASW8260B | Ethylbenzene | 0.2 | ug/L | U
339728-002 | EP-66 (GW) | 2009-08-04 | 8:40 | WATER | EPASW8270C | Fluoranthene | 0.001 | mg/L | U
339728-002 | EP-66 (GW) | 2009-08-04 | 8:40 | WATER | EPASW8270C | Fluorene | 0.001 | mg/L | U
339728-002 | EP-66 (GW) | 2009-08-04 | 8:40 | WATER | EPASW8270C | Hexachlorobenzene | 0.001 | mg/L | U
339728-002 | EP-66 (GW) | 2009-08-04 | 8:40 | WATER | EPASW8260B | Hexachlorobutadiene | 0.2 | ug/L | U
339728-002 | EP-66 (GW) | 2009-08-04 | 8:40 | WATER | EPASW8270C | Hexachlorobutadiene | 0.001 | mg/L | U
339728-002 | EP-66 (GW) | 2009-08-04 | 8:40 | WATER | EPASW8270C | Hexachlorocyclopentadiene | 0.001 | mg/L | U
339728-002 | EP-66 (GW) | 2009-08-04 | 8:40 | WATER | EPASW8270C | Hexachloroethane | 0.001 | mg/L | U
339728-002 | EP-66 (GW) | 2009-08-04 | 8:40 | WATER | EPASW8270C | Indeno(1,2,3-c,d)Pyrene | 0.001 | mg/L | U
339728-002 | EP-66 (GW) | 2009-08-04 | 8:40 | WATER | EPASW8270C | Isophorone | 0.001 | mg/L | U
339728-002 | EP-66 (GW) | 2009-08-04 | 8:40 | WATER | EPASW8260B | isopropylbenzene | 0.2 | ug/L | U
339728-002 | EP-66 (GW) | 2009-08-04 | 8:40 | WATER | EPASW8260B | m,p-Xylenes | 0.4 | ug/L | U
339728-002 | EP-66 (GW) | 2009-08-04 | 8:40 | WATER | EPASW8260B | Methyl Acetate | 0.5 | ug/L | U
339728-002 | EP-66 (GW) | 2009-08-04 | 8:40 | WATER | EPASW8260B | Methylcyclohexane | 0.5 | ug/L | U
339728-002 | EP-66 (GW) | 2009-08-04 | 8:40 | WATER | EPASW8260B | Methylene Chloride | 0.4 | ug/L | U
339728-002 | EP-66 (GW) | 2009-08-04 | 8:40 | WATER | EPASW8260B | MTBE | 0.2 | ug/L | U
339728-002 | EP-66 (GW) | 2009-08-04 | 8:40 | WATER | EPASW8260B | Naphthalene | 0.2 | ug/L | U
339728-002 | EP-66 (GW) | 2009-08-04 | 8:40 | WATER | EPASW8270C | Naphthalene | 0.001 | mg/L | U
339728-002 | EP-66 (GW) | 2009-08-04 | 8:40 | WATER | EPASW8260B | n-Butylbenzene | 0.2 | ug/L | U
339728-002 | EP-66 (GW) | 2009-08-04 | 8:40 | WATER | EPASW8270C | Nitrobenzene | 0.001 | mg/L | U
339728-002 | EP-66 (GW) | 2009-08-04 | 8:40 | WATER | EPASW8270C | N-Nitrosodi-n-Propylamine | 0.001 | mg/L | U
339728-002 | EP-66 (GW) | 2009-08-04 | 8:40 | WATER | EPASW8270C | N-Nitrosodiphenylamine | 0.002 | mg/L | U
339728-002 | EP-66 (GW) | 2009-08-04 | 8:40 | WATER | EPASW8260B | n-Propylbenzene | 0.2 | ug/L | U
339728-002 | EP-66 (GW) | 2009-08-04 | 8:40 | WATER | EPASW8260B | o-Xylene | 0.2 | ug/L | U
339728-002 | EP-66 (GW) | 2009-08-04 | 8:40 | WATER | EPASW8270C | Pentachlorophenol | 0.001 | mg/L | U | UJ | L | SUR
339728-002 | EP-66 (GW) | 2009-08-04 | 8:40 | WATER | EPASW8270C | Phenanthrene | 0.001 | mg/L | U
339728-002 | EP-66 (GW) | 2009-08-04 | 8:40 | WATER | EPASW8270C | Phenol | 0.001 | mg/L | U | UJ | L | SUR, LCS
339728-002 | EP-66 (GW) | 2009-08-04 | 8:40 | WATER | EPASW8260B | p-Isopropyltoluene (p-Cymene) | 0.2 | ug/L | U
339728-002 | EP-66 (GW) | 2009-08-04 | 8:40 | WATER | EPASW8270C | Pyrene | 0.001 | mg/L | U
339728-002 | EP-66 (GW) | 2009-08-04 | 8:40 | WATER | EPASW8260B | Sec-Butylbenzene | 0.2 | ug/L | U
339728-002 | EP-66 (GW) | 2009-08-04 | 8:40 | WATER | EPASW6020 | Silver | 0.001 | mg/L | U
339728-002 | EP-66 (GW) | 2009-08-04 | 8:40 | WATER | EPASW8260B | Styrene | 0.2 | ug/L | U
339728-002 | EP-66 (GW) | 2009-08-04 | 8:40 | WATER | EPASW8260B | tert-Butylbenzene | 0.2 | ug/L | U
339728-002 | EP-66 (GW) | 2009-08-04 | 8:40 | WATER | EPASW8260B | Tetrachloroethylene | 0.2 | ug/L | U
339728-002 | EP-66 (GW) | 2009-08-04 | 8:40 | WATER | EPASW6020 | Tin | 0.015 | mg/L | U
339728-002 | EP-66 (GW) | 2009-08-04 | 8:40 | WATER | EPASW6020 | Titanium | 0.05 | mg/L | U
339728-002 | EP-66 (GW) | 2009-08-04 | 8:40 | WATER | EPASW8260B | trans-1,2-dichloroethene | 0.2 | ug/L | U
339728-002 | EP-66 (GW) | 2009-08-04 | 8:40 | WATER | EPASW8260B | trans-1,3-dichloropropene | 0.2 | ug/L | U
339728-002 | EP-66 (GW) | 2009-08-04 | 8:40 | WATER | EPASW8260B | Trichloroethene | 0.2 | ug/L | U
339728-002 | EP-66 (GW) | 2009-08-04 | 8:40 | WATER | EPASW8260B | Trichlorofluoromethane | 0.2 | ug/L | U
339728-002 | EP-66 (GW) | 2009-08-04 | 8:40 | WATER | EPASW8260B | Vinyl Chloride | 0.2 | ug/L | U
339728-002 | EP-66 (GW) | 2009-08-04 | 8:40 | WATER | EPASW8270C | bis(2-ethylhexyl) phthalate | 0.003 | mg/L | J
339728-002 | EP-66 (GW) | 2009-08-04 | 8:40 | WATER | EPASW8260B | Bromoform | 0.21 | ug/L | J
339728-002 | EP-66 (GW) | 2009-08-04 | 8:40 | WATER | EPASW6020 | Cobalt | 0.002 | mg/L | J
339728-002 | EP-66 (GW) | 2009-08-04 | 8:40 | WATER | EPASW6020 | Lead | 0.002 | mg/L | J
339728-002 | EP-66 (GW) | 2009-08-04 | 8:40 | WATER | EPASW6020 | Thallium | 0.002 | mg/L | J
339728-002 | EP-66 (GW) | 2009-08-04 | 8:40 | WATER | EPASW8260B | Toluene | 0.3 | ug/L | J
339728-002 | EP-66 (GW) | 2009-08-04 | 8:40 | WATER | EPASW6020 | Boron | 1.97 | mg/L | D | J | H | LCS
339728-002 | EP-66 (GW) | 2009-08-04 | 8:40 | WATER | EPASW6020 | Calcium | 524 | mg/L | D
339728-002 | EP-66 (GW) | 2009-08-04 | 8:40 | WATER | EPASW6020 | Aluminum | 0.055 | mg/L
339728-002 | EP-66 (GW) | 2009-08-04 | 8:40 | WATER | EPASW6020 | Arsenic | 9.61 | mg/L
339728-002 | EP-66 (GW) | 2009-08-04 | 8:40 | WATER | EPASW6020 | Barium | 0.085 | mg/L
339728-002 | EP-66 (GW) | 2009-08-04 | 8:40 | WATER | EPASW8260B | Bromodichloromethane | 0.62 | ug/L
339728-002 | EP-66 (GW) | 2009-08-04 | 8:40 | WATER | EPASW6020 | Cadmium | 0.004 | mg/L
339728-002 | EP-66 (GW) | 2009-08-04 | 8:40 | WATER | EPASW8260B | Chloroform | 0.49 | ug/L
339728-002 | EP-66 (GW) | 2009-08-04 | 8:40 | WATER | EPASW6020 | Chromium | 0.003 | mg/L |  | U |  | MB
339728-002 | EP-66 (GW) | 2009-08-04 | 8:40 | WATER | EPASW6020 | Copper | 0.02 | mg/L
339728-002 | EP-66 (GW) | 2009-08-04 | 8:40 | WATER | EPASW8260B | Dibromochloromethane | 0.76 | ug/L
339728-002 | EP-66 (GW) | 2009-08-04 | 8:40 | WATER | EPASW6020 | Iron | 7.13 | mg/L
339728-002 | EP-66 (GW) | 2009-08-04 | 8:40 | WATER | EPASW6020 | Magnesium | 136 | mg/L
339728-002 | EP-66 (GW) | 2009-08-04 | 8:40 | WATER | EPASW6020 | Manganese | 0.027 | mg/L
339728-002 | EP-66 (GW) | 2009-08-04 | 8:40 | WATER | EPASW7470A | Mercury | 0.0005 | mg/L
339728-002 | EP-66 (GW) | 2009-08-04 | 8:40 | WATER | EPASW6020 | Molybdenum | 0.173 | mg/L
339728-002 | EP-66 (GW) | 2009-08-04 | 8:40 | WATER | EPASW6020 | Nickel | 0.098 | mg/L
339728-002 | EP-66 (GW) | 2009-08-04 | 8:40 | WATER | EPASW6020 | Potassium | 48.3 | mg/L
339728-002 | EP-66 (GW) | 2009-08-04 | 8:40 | WATER | EPASW6020 | Selenium | 0.379 | mg/L
339728-002 | EP-66 (GW) | 2009-08-04 | 8:40 | WATER | EPASW6020 | Vanadium | 0.062 | mg/L
339728-002 | EP-66 (GW) | 2009-08-04 | 8:40 | WATER | EPASW6020 | Zinc | 0.056 | mg/L
339728-003 | EP-5 (GW) | 2009-08-04 | 9:03 | WATER | EPASW8260B | 1,1,1,2-Tetrachloroethane | 0.2 | ug/L | U
339728-003 | EP-5 (GW) | 2009-08-04 | 9:03 | WATER | EPASW8260B | 1,1,1-Trichloroethane | 0.2 | ug/L | U
339728-003 | EP-5 (GW) | 2009-08-04 | 9:03 | WATER | EPASW8260B | 1,1,2,2-Tetrachloroethane | 0.2 | ug/L | U
339728-003 | EP-5 (GW) | 2009-08-04 | 9:03 | WATER | EPASW8260B | 1,1,2-Trichloro-1,2,2-Trifluor | 0.5 | ug/L | U
339728-003 | EP-5 (GW) | 2009-08-04 | 9:03 | WATER | EPASW8260B | 1,1,2-Trichloroethane | 0.2 | ug/L | U
339728-003 | EP-5 (GW) | 2009-08-04 | 9:03 | WATER | EPASW8260B | 1,1-Dichloroethane | 0.2 | ug/L | U
339728-003 | EP-5 (GW) | 2009-08-04 | 9:03 | WATER | EPASW8260B | 1,1-Dichloroethene | 0.2 | ug/L | U
339728-003 | EP-5 (GW) | 2009-08-04 | 9:03 | WATER | EPASW8260B | 1,1-Dichloropropene | 0.2 | ug/L | U
339728-003 | EP-5 (GW) | 2009-08-04 | 9:03 | WATER | EPASW8260B | 1,2,3-Trichlorobenzene | 0.2 | ug/L | U
339728-003 | EP-5 (GW) | 2009-08-04 | 9:03 | WATER | EPASW8260B | 1,2,3-Trichloropropane | 0.2 | ug/L | U
339728-003 | EP-5 (GW) | 2009-08-04 | 9:03 | WATER | EPASW8260B | 1,2,4-Trichlorobenzene | 0.2 | ug/L | U
339728-003 | EP-5 (GW) | 2009-08-04 | 9:03 | WATER | EPASW8260B | 1,2,4-Trimethylbenzene | 0.2 | ug/L | U
339728-003 | EP-5 (GW) | 2009-08-04 | 9:03 | WATER | EPASW8260B | 1,2-Dibromo-3-Chloropropane | 0.2 | ug/L | U
339728-003 | EP-5 (GW) | 2009-08-04 | 9:03 | WATER | EPASW8260B | 1,2-Dibromoethane (Ethylene Di | 0.2 | ug/L | U
339728-003 | EP-5 (GW) | 2009-08-04 | 9:03 | WATER | EPASW8260B | 1,2-Dichlorobenzene | 0.2 | ug/L | U
339728-003 | EP-5 (GW) | 2009-08-04 | 9:03 | WATER | EPASW8260B | 1,2-Dichloroethane | 0.2 | ug/L | U
339728-003 | EP-5 (GW) | 2009-08-04 | 9:03 | WATER | EPASW8260B | 1,2-Dichloropropane | 0.2 | ug/L | U
339728-003 | EP-5 (GW) | 2009-08-04 | 9:03 | WATER | EPASW8260B | 1,3,5-trimethylbenzene | 0.2 | ug/L | U
339728-003 | EP-5 (GW) | 2009-08-04 | 9:03 | WATER | EPASW8260B | 1,3-Dichlorobenzene | 0.2 | ug/L | U
339728-003 | EP-5 (GW) | 2009-08-04 | 9:03 | WATER | EPASW8260B | 1,3-Dichloropropane | 0.2 | ug/L | U
339728-003 | EP-5 (GW) | 2009-08-04 | 9:03 | WATER | EPASW8260B | 1,4-Dichlorobenzene | 0.2 | ug/L | U
339728-003 | EP-5 (GW) | 2009-08-04 | 9:03 | WATER | EPASW8260B | 1-Chlorohexane | 0.2 | ug/L | U
339728-003 | EP-5 (GW) | 2009-08-04 | 9:03 | WATER | EPASW8260B | 2,2-Dichloropropane | 0.2 | ug/L | U
339728-003 | EP-5 (GW) | 2009-08-04 | 9:03 | WATER | EPASW8260B | 2-Butanone | 1 | ug/L | U
339728-003 | EP-5 (GW) | 2009-08-04 | 9:03 | WATER | EPASW8260B | 2-Hexanone | 1 | ug/L | U
339728-003 | EP-5 (GW) | 2009-08-04 | 9:03 | WATER | EPASW8260B | 4-Chlorotoluene | 0.2 | ug/L | U
339728-003 | EP-5 (GW) | 2009-08-04 | 9:03 | WATER | EPASW8260B | 4-Methyl-2-Pentanone | 0.4 | ug/L | U
339728-003 | EP-5 (GW) | 2009-08-04 | 9:03 | WATER | EPASW8260B | Acetone | 2 | ug/L | U
339728-003 | EP-5 (GW) | 2009-08-04 | 9:03 | WATER | EPASW8260B | Benzene | 0.2 | ug/L | U
339728-003 | EP-5 (GW) | 2009-08-04 | 9:03 | WATER | EPASW6020 | Beryllium | 0.0006 | mg/L | U
339728-003 | EP-5 (GW) | 2009-08-04 | 9:03 | WATER | EPASW8260B | Bromobenzene | 0.2 | ug/L | U
339728-003 | EP-5 (GW) | 2009-08-04 | 9:03 | WATER | EPASW8260B | Bromochloromethane | 0.2 | ug/L | U
339728-003 | EP-5 (GW) | 2009-08-04 | 9:03 | WATER | EPASW8260B | Bromodichloromethane | 0.2 | ug/L | U
339728-003 | EP-5 (GW) | 2009-08-04 | 9:03 | WATER | EPASW8260B | Bromoform | 0.2 | ug/L | U
339728-003 | EP-5 (GW) | 2009-08-04 | 9:03 | WATER | EPASW8260B | Bromomethane | 0.2 | ug/L | U
339728-003 | EP-5 (GW) | 2009-08-04 | 9:03 | WATER | EPASW8260B | Carbon Disulfide | 0.2 | ug/L | U
339728-003 | EP-5 (GW) | 2009-08-04 | 9:03 | WATER | EPASW8260B | Carbon Tetrachloride | 0.2 | ug/L | U
339728-003 | EP-5 (GW) | 2009-08-04 | 9:03 | WATER | EPASW8260B | Chlorobenzene | 0.2 | ug/L | U
339728-003 | EP-5 (GW) | 2009-08-04 | 9:03 | WATER | EPASW8260B | Chloroethane | 0.2 | ug/L | U
339728-003 | EP-5 (GW) | 2009-08-04 | 9:03 | WATER | EPASW8260B | Chloroform | 0.2 | ug/L | U
339728-003 | EP-5 (GW) | 2009-08-04 | 9:03 | WATER | EPASW8260B | Chloromethane | 0.2 | ug/L | U
339728-003 | EP-5 (GW) | 2009-08-04 | 9:03 | WATER | EPASW8260B | cis-1,2-Dichloroethene | 0.2 | ug/L | U
339728-003 | EP-5 (GW) | 2009-08-04 | 9:03 | WATER | EPASW8260B | cis-1,3-Dichloropropene | 0.2 | ug/L | U
339728-003 | EP-5 (GW) | 2009-08-04 | 9:03 | WATER | EPASW8260B | Cyclohexane | 2 | ug/L | U
339728-003 | EP-5 (GW) | 2009-08-04 | 9:03 | WATER | EPASW8260B | Dibromochloromethane | 0.2 | ug/L | U
339728-003 | EP-5 (GW) | 2009-08-04 | 9:03 | WATER | EPASW8260B | Dibromomethane | 0.2 | ug/L | U
339728-003 | EP-5 (GW) | 2009-08-04 | 9:03 | WATER | EPASW8260B | Dichlorodifluoromethane | 0.2 | ug/L | U
339728-003 | EP-5 (GW) | 2009-08-04 | 9:03 | WATER | EPASW8260B | Ethylbenzene | 0.2 | ug/L | U
339728-003 | EP-5 (GW) | 2009-08-04 | 9:03 | WATER | EPASW8260B | Hexachlorobutadiene | 0.2 | ug/L | U
339728-003 | EP-5 (GW) | 2009-08-04 | 9:03 | WATER | EPASW8260B | isopropylbenzene | 0.2 | ug/L | U
339728-003 | EP-5 (GW) | 2009-08-04 | 9:03 | WATER | EPASW8260B | m,p-Xylenes | 0.4 | ug/L | U
339728-003 | EP-5 (GW) | 2009-08-04 | 9:03 | WATER | EPASW7470A | Mercury | 0 | mg/L | U
339728-003 | EP-5 (GW) | 2009-08-04 | 9:03 | WATER | EPASW8260B | Methyl Acetate | 0.5 | ug/L | U
339728-003 | EP-5 (GW) | 2009-08-04 | 9:03 | WATER | EPASW8260B | Methylcyclohexane | 0.5 | ug/L | U
339728-003 | EP-5 (GW) | 2009-08-04 | 9:03 | WATER | EPASW8260B | Methylene Chloride | 0.4 | ug/L | U
339728-003 | EP-5 (GW) | 2009-08-04 | 9:03 | WATER | EPASW8260B | MTBE | 0.2 | ug/L | U
339728-003 | EP-5 (GW) | 2009-08-04 | 9:03 | WATER | EPASW8260B | Naphthalene | 0.2 | ug/L | U
339728-003 | EP-5 (GW) | 2009-08-04 | 9:03 | WATER | EPASW8260B | n-Butylbenzene | 0.2 | ug/L | U
339728-003 | EP-5 (GW) | 2009-08-04 | 9:03 | WATER | EPASW8260B | n-Propylbenzene | 0.2 | ug/L | U
339728-003 | EP-5 (GW) | 2009-08-04 | 9:03 | WATER | EPASW8260B | o-Xylene | 0.2 | ug/L | U
339728-003 | EP-5 (GW) | 2009-08-04 | 9:03 | WATER | EPASW8260B | p-Isopropyltoluene (p-Cymene) | 0.2 | ug/L | U
339728-003 | EP-5 (GW) | 2009-08-04 | 9:03 | WATER | EPASW8260B | Sec-Butylbenzene | 0.2 | ug/L | U
339728-003 | EP-5 (GW) | 2009-08-04 | 9:03 | WATER | EPASW6020 | Silver | 0.001 | mg/L | U
339728-003 | EP-5 (GW) | 2009-08-04 | 9:03 | WATER | EPASW8260B | Styrene | 0.2 | ug/L | U
339728-003 | EP-5 (GW) | 2009-08-04 | 9:03 | WATER | EPASW8260B | tert-Butylbenzene | 0.2 | ug/L | U
339728-003 | EP-5 (GW) | 2009-08-04 | 9:03 | WATER | EPASW8260B | Tetrachloroethylene | 0.2 | ug/L | U
339728-003 | EP-5 (GW) | 2009-08-04 | 9:03 | WATER | EPASW6020 | Tin | 0.015 | mg/L | U
339728-003 | EP-5 (GW) | 2009-08-04 | 9:03 | WATER | EPASW8260B | trans-1,2-dichloroethene | 0.2 | ug/L | U
339728-003 | EP-5 (GW) | 2009-08-04 | 9:03 | WATER | EPASW8260B | trans-1,3-dichloropropene | 0.2 | ug/L | U
339728-003 | EP-5 (GW) | 2009-08-04 | 9:03 | WATER | EPASW8260B | Trichloroethene | 0.2 | ug/L | U
339728-003 | EP-5 (GW) | 2009-08-04 | 9:03 | WATER | EPASW8260B | Trichlorofluoromethane | 0.2 | ug/L | U
339728-003 | EP-5 (GW) | 2009-08-04 | 9:03 | WATER | EPASW8260B | Vinyl Chloride | 0.2 | ug/L | U
339728-003 | EP-5 (GW) | 2009-08-04 | 9:03 | WATER | EPASW6020 | Thallium | 0.001 | mg/L | J
339728-003 | EP-5 (GW) | 2009-08-04 | 9:03 | WATER | EPASW8260B | Toluene | 0.24 | ug/L | J
339728-003 | EP-5 (GW) | 2009-08-04 | 9:03 | WATER | EPASW6020 | Boron | 1.842 | mg/L | D | J | H | LCS
339728-003 | EP-5 (GW) | 2009-08-04 | 9:03 | WATER | EPASW6020 | Aluminum | 4.15 | mg/L
339728-003 | EP-5 (GW) | 2009-08-04 | 9:03 | WATER | EPASW6020 | Antimony | 0.015 | mg/L
339728-003 | EP-5 (GW) | 2009-08-04 | 9:03 | WATER | EPASW6020 | Arsenic | 0.189 | mg/L
339728-003 | EP-5 (GW) | 2009-08-04 | 9:03 | WATER | EPASW6020 | Barium | 0.152 | mg/L
339728-003 | EP-5 (GW) | 2009-08-04 | 9:03 | WATER | EPASW6020 | Cadmium | 0.005 | mg/L
339728-003 | EP-5 (GW) | 2009-08-04 | 9:03 | WATER | EPASW6020 | Calcium | 260 | mg/L
339728-003 | EP-5 (GW) | 2009-08-04 | 9:03 | WATER | EPASW6020 | Chromium | 0.005 | mg/L |  | U |  | MB
339728-003 | EP-5 (GW) | 2009-08-04 | 9:03 | WATER | EPASW6020 | Cobalt | 0.01 | mg/L
339728-003 | EP-5 (GW) | 2009-08-04 | 9:03 | WATER | EPASW6020 | Copper | 0.113 | mg/L
339728-003 | EP-5 (GW) | 2009-08-04 | 9:03 | WATER | EPASW6020 | Iron | 6.74 | mg/L
339728-003 | EP-5 (GW) | 2009-08-04 | 9:03 | WATER | EPASW6020 | Lead | 0.055 | mg/L
339728-003 | EP-5 (GW) | 2009-08-04 | 9:03 | WATER | EPASW6020 | Magnesium | 108 | mg/L
339728-003 | EP-5 (GW) | 2009-08-04 | 9:03 | WATER | EPASW6020 | Manganese | 1.88 | mg/L
339728-003 | EP-5 (GW) | 2009-08-04 | 9:03 | WATER | EPASW6020 | Molybdenum | 0.099 | mg/L
339728-003 | EP-5 (GW) | 2009-08-04 | 9:03 | WATER | EPASW6020 | Nickel | 0.019 | mg/L
339728-003 | EP-5 (GW) | 2009-08-04 | 9:03 | WATER | EPASW6020 | Potassium | 17.5 | mg/L
339728-003 | EP-5 (GW) | 2009-08-04 | 9:03 | WATER | EPASW6020 | Selenium | 0.014 | mg/L
339728-003 | EP-5 (GW) | 2009-08-04 | 9:03 | WATER | EPASW6020 | Titanium | 0.073 | mg/L
339728-003 | EP-5 (GW) | 2009-08-04 | 9:03 | WATER | EPASW6020 | Vanadium | 0.015 | mg/L
339728-003 | EP-5 (GW) | 2009-08-04 | 9:03 | WATER | EPASW6020 | Zinc | 0.098 | mg/L
339728-004 | EP-5 (GW) | 2009-08-04 | 11:22 | WATER | EPASW8270C | 2,4,5-Trichlorophenol | 0.001 | mg/L | U | UJ | L | SUR
339728-004 | EP-5 (GW) | 2009-08-04 | 11:22 | WATER | EPASW8270C | 2,4,6-Trichlorophenol | 0.001 | mg/L | U | UJ | L | SUR
339728-004 | EP-5 (GW) | 2009-08-04 | 11:22 | WATER | EPASW8270C | 2,4-Dichlorophenol | 0.001 | mg/L | U | UJ | L | SUR
339728-004 | EP-5 (GW) | 2009-08-04 | 11:22 | WATER | EPASW8270C | 2,4-Dimethylphenol | 0.001 | mg/L | U | UJ | L | SUR, LCS
339728-004 | EP-5 (GW) | 2009-08-04 | 11:22 | WATER | EPASW8270C | 2,4-Dinitrophenol | 0.001 | mg/L | U | UJ | L | SUR
339728-004 | EP-5 (GW) | 2009-08-04 | 11:22 | WATER | EPASW8270C | 2,4-Dinitrotoluene | 0.001 | mg/L | U
339728-004 | EP-5 (GW) | 2009-08-04 | 11:22 | WATER | EPASW8270C | 2,6-Dinitrotoluene | 0.001 | mg/L | U
339728-004 | EP-5 (GW) | 2009-08-04 | 11:22 | WATER | EPASW8270C | 2-Chloronaphthalene | 0.001 | mg/L | U
339728-004 | EP-5 (GW) | 2009-08-04 | 11:22 | WATER | EPASW8270C | 2-Chlorophenol | 0.001 | mg/L | U | UJ | L | SUR
339728-004 | EP-5 (GW) | 2009-08-04 | 11:22 | WATER | EPASW8270C | 2-Methylnaphthalene | 0.001 | mg/L | U
339728-004 | EP-5 (GW) | 2009-08-04 | 11:22 | WATER | EPASW8270C | 2-methylphenol | 0.001 | mg/L | U | UJ | L | SUR
339728-004 | EP-5 (GW) | 2009-08-04 | 11:22 | WATER | EPASW8270C | 2-Nitroaniline | 0.001 | mg/L | U
339728-004 | EP-5 (GW) | 2009-08-04 | 11:22 | WATER | EPASW8270C | 2-Nitrophenol | 0.001 | mg/L | U | UJ | L | SUR
339728-004 | EP-5 (GW) | 2009-08-04 | 11:22 | WATER | EPASW8270C | 3&4-Methylphenol | 0.002 | mg/L | U | UJ | L | SUR
339728-004 | EP-5 (GW) | 2009-08-04 | 11:22 | WATER | EPASW8270C | 3,3-Dichlorobenzidine | 0.002 | mg/L | U | UJ | L | LCS
339728-004 | EP-5 (GW) | 2009-08-04 | 11:22 | WATER | EPASW8270C | 3-Nitroaniline | 0.002 | mg/L | U
339728-004 | EP-5 (GW) | 2009-08-04 | 11:22 | WATER | EPASW8270C | 4,6-dinitro-2-methyl phenol | 0.001 | mg/L | U | UJ | L | SUR, LCS
339728-004 | EP-5 (GW) | 2009-08-04 | 11:22 | WATER | EPASW8270C | 4-Bromophenyl-phenylether | 0.001 | mg/L | U
339728-004 | EP-5 (GW) | 2009-08-04 | 11:22 | WATER | EPASW8270C | 4-chloro-3-methylphenol | 0.001 | mg/L | U | UJ | L | SUR
339728-004 | EP-5 (GW) | 2009-08-04 | 11:22 | WATER | EPASW8270C | 4-Chloroaniline | 0.001 | mg/L | U
339728-004 | EP-5 (GW) | 2009-08-04 | 11:22 | WATER | EPASW8270C | 4-Chlorophenyl Phenyl Ether | 0.001 | mg/L | U
339728-004 | EP-5 (GW) | 2009-08-04 | 11:22 | WATER | EPASW8270C | 4-Nitroaniline | 0.001 | mg/L | U
339728-004 | EP-5 (GW) | 2009-08-04 | 11:22 | WATER | EPASW8270C | 4-Nitrophenol | 0.001 | mg/L | U | UJ | L | SUR, LCS
339728-004 | EP-5 (GW) | 2009-08-04 | 11:22 | WATER | EPASW8270C | Acenaphthene | 0.001 | mg/L | U
339728-004 | EP-5 (GW) | 2009-08-04 | 11:22 | WATER | EPASW8270C | Acenaphthylene | 0.001 | mg/L | U
339728-004 | EP-5 (GW) | 2009-08-04 | 11:22 | WATER | EPASW8270C | Anthracene | 0.001 | mg/L | U
339728-004 | EP-5 (GW) | 2009-08-04 | 11:22 | WATER | EPASW8270C | Benzo(a)anthracene | 0.001 | mg/L | U
339728-004 | EP-5 (GW) | 2009-08-04 | 11:22 | WATER | EPASW8270C | Benzo(a)pyrene | 0.001 | mg/L | U
339728-004 | EP-5 (GW) | 2009-08-04 | 11:22 | WATER | EPASW8270C | Benzo(b)fluoranthene | 0.001 | mg/L | U
339728-004 | EP-5 (GW) | 2009-08-04 | 11:22 | WATER | EPASW8270C | Benzo(g,h,i)perylene | 0.001 | mg/L | U
339728-004 | EP-5 (GW) | 2009-08-04 | 11:22 | WATER | EPASW8270C | Benzo(k)fluoranthene | 0.001 | mg/L | U
339728-004 | EP-5 (GW) | 2009-08-04 | 11:22 | WATER | EPASW8270C | Benzoic Acid | 0.009 | mg/L | U | UJ | L | SUR
339728-004 | EP-5 (GW) | 2009-08-04 | 11:22 | WATER | EPASW8270C | Benzyl Alcohol | 0.001 | mg/L | U
339728-004 | EP-5 (GW) | 2009-08-04 | 11:22 | WATER | EPASW8270C | Benzyl Butyl Phthalate | 0.001 | mg/L | U | UJ | L | LCS
339728-004 | EP-5 (GW) | 2009-08-04 | 11:22 | WATER | EPASW8270C | bis(2-chloroethoxy) methane | 0.001 | mg/L | U
339728-004 | EP-5 (GW) | 2009-08-04 | 11:22 | WATER | EPASW8270C | bis(2-chloroethyl) ether | 0.001 | mg/L | U
339728-004 | EP-5 (GW) | 2009-08-04 | 11:22 | WATER | EPASW8270C | bis(2-chloroisopropyl) ether | 0.001 | mg/L | U
339728-004 | EP-5 (GW) | 2009-08-04 | 11:22 | WATER | EPASW8270C | Chrysene | 0.001 | mg/L | U
339728-004 | EP-5 (GW) | 2009-08-04 | 11:22 | WATER | EPASW8270C | Dibenz(a,h)anthracene | 0.001 | mg/L | U
339728-004 | EP-5 (GW) | 2009-08-04 | 11:22 | WATER | EPASW8270C | Dibenzofuran | 0.001 | mg/L | U
339728-004 | EP-5 (GW) | 2009-08-04 | 11:22 | WATER | EPASW8270C | Diethyl Phthalate | 0.001 | mg/L | U
339728-004 | EP-5 (GW) | 2009-08-04 | 11:22 | WATER | EPASW8270C | Dimethyl Phthalate | 0.001 | mg/L | U
339728-004 | EP-5 (GW) | 2009-08-04 | 11:22 | WATER | EPASW8270C | di-n-Butyl Phthalate | 0.003 | mg/L | U
339728-004 | EP-5 (GW) | 2009-08-04 | 11:22 | WATER | EPASW8270C | di-n-Octyl Phthalate | 0.001 | mg/L | U
339728-004 | EP-5 (GW) | 2009-08-04 | 11:22 | WATER | EPASW8270C | Fluoranthene | 0.001 | mg/L | U
339728-004 | EP-5 (GW) | 2009-08-04 | 11:22 | WATER | EPASW8270C | Fluorene | 0.001 | mg/L | U
339728-004 | EP-5 (GW) | 2009-08-04 | 11:22 | WATER | EPASW8270C | Hexachlorobenzene | 0.001 | mg/L | U
339728-004 | EP-5 (GW) | 2009-08-04 | 11:22 | WATER | EPASW8270C | Hexachlorobutadiene | 0.001 | mg/L | U
339728-004 | EP-5 (GW) | 2009-08-04 | 11:22 | WATER | EPASW8270C | Hexachlorocyclopentadiene | 0.001 | mg/L | U
339728-004 | EP-5 (GW) | 2009-08-04 | 11:22 | WATER | EPASW8270C | Hexachloroethane | 0.001 | mg/L | U
339728-004 | EP-5 (GW) | 2009-08-04 | 11:22 | WATER | EPASW8270C | Indeno(1,2,3-c,d)Pyrene | 0.001 | mg/L | U
339728-004 | EP-5 (GW) | 2009-08-04 | 11:22 | WATER | EPASW8270C | Isophorone | 0.001 | mg/L | U
339728-004 | EP-5 (GW) | 2009-08-04 | 11:22 | WATER | EPASW8270C | Naphthalene | 0.001 | mg/L | U
339728-004 | EP-5 (GW) | 2009-08-04 | 11:22 | WATER | EPASW8270C | Nitrobenzene | 0.001 | mg/L | U
339728-004 | EP-5 (GW) | 2009-08-04 | 11:22 | WATER | EPASW8270C | N-Nitrosodi-n-Propylamine | 0.001 | mg/L | U
339728-004 | EP-5 (GW) | 2009-08-04 | 11:22 | WATER | EPASW8270C | N-Nitrosodiphenylamine | 0.002 | mg/L | U
339728-004 | EP-5 (GW) | 2009-08-04 | 11:22 | WATER | EPASW8270C | Pentachlorophenol | 0.001 | mg/L | U | UJ | L | SUR
339728-004 | EP-5 (GW) | 2009-08-04 | 11:22 | WATER | EPASW8270C | Phenanthrene | 0.001 | mg/L | U
339728-004 | EP-5 (GW) | 2009-08-04 | 11:22 | WATER | EPASW8270C | Phenol | 0.001 | mg/L | U | UJ | L | SUR, LCS
339728-004 | EP-5 (GW) | 2009-08-04 | 11:22 | WATER | EPASW8270C | Pyrene | 0.001 | mg/L | U
339728-004 | EP-5 (GW) | 2009-08-04 | 11:22 | WATER | EPASW8270C | bis(2-ethylhexyl) phthalate | 0.003 | mg/L | J
339728-005 | EP-6 (GW) | 2009-08-04 | 10:00 | WATER | EPASW8260B | 1,1,1,2-Tetrachloroethane | 0.2 | ug/L | U
339728-005 | EP-6 (GW) | 2009-08-04 | 10:00 | WATER | EPASW8260B | 1,1,1-Trichloroethane | 0.2 | ug/L | U
339728-005 | EP-6 (GW) | 2009-08-04 | 10:00 | WATER | EPASW8260B | 1,1,2,2-Tetrachloroethane | 0.2 | ug/L | U
339728-005 | EP-6 (GW) | 2009-08-04 | 10:00 | WATER | EPASW8260B | 1,1,2-Trichloro-1,2,2-Trifluor | 0.5 | ug/L | U
339728-005 | EP-6 (GW) | 2009-08-04 | 10:00 | WATER | EPASW8260B | 1,1,2-Trichloroethane | 0.2 | ug/L | U
339728-005 | EP-6 (GW) | 2009-08-04 | 10:00 | WATER | EPASW8260B | 1,1-Dichloroethene | 0.2 | ug/L | U
339728-005 | EP-6 (GW) | 2009-08-04 | 10:00 | WATER | EPASW8260B | 1,1-Dichloropropene | 0.2 | ug/L | U
339728-005 | EP-6 (GW) | 2009-08-04 | 10:00 | WATER | EPASW8260B | 1,2,3-Trichlorobenzene | 0.2 | ug/L | U
339728-005 | EP-6 (GW) | 2009-08-04 | 10:00 | WATER | EPASW8260B | 1,2,3-Trichloropropane | 0.2 | ug/L | U
339728-005 | EP-6 (GW) | 2009-08-04 | 10:00 | WATER | EPASW8260B | 1,2,4-Trichlorobenzene | 0.2 | ug/L | U
339728-005 | EP-6 (GW) | 2009-08-04 | 10:00 | WATER | EPASW8260B | 1,2,4-Trimethylbenzene | 0.2 | ug/L | U
339728-005 | EP-6 (GW) | 2009-08-04 | 10:00 | WATER | EPASW8260B | 1,2-Dibromo-3-Chloropropane | 0.2 | ug/L | U
339728-005 | EP-6 (GW) | 2009-08-04 | 10:00 | WATER | EPASW8260B | 1,2-Dibromoethane (Ethylene Di | 0.2 | ug/L | U
339728-005 | EP-6 (GW) | 2009-08-04 | 10:00 | WATER | EPASW8260B | 1,2-Dichlorobenzene | 0.2 | ug/L | U
339728-005 | EP-6 (GW) | 2009-08-04 | 10:00 | WATER | EPASW8260B | 1,2-Dichloroethane | 0.2 | ug/L | U
339728-005 | EP-6 (GW) | 2009-08-04 | 10:00 | WATER | EPASW8260B | 1,2-Dichloropropane | 0.2 | ug/L | U
339728-005 | EP-6 (GW) | 2009-08-04 | 10:00 | WATER | EPASW8260B | 1,3,5-trimethylbenzene | 0.2 | ug/L | U
339728-005 | EP-6 (GW) | 2009-08-04 | 10:00 | WATER | EPASW8260B | 1,3-Dichlorobenzene | 0.2 | ug/L | U
339728-005 | EP-6 (GW) | 2009-08-04 | 10:00 | WATER | EPASW8260B | 1,3-Dichloropropane | 0.2 | ug/L | U
339728-005 | EP-6 (GW) | 2009-08-04 | 10:00 | WATER | EPASW8260B | 1,4-Dichlorobenzene | 0.2 | ug/L | U
339728-005 | EP-6 (GW) | 2009-08-04 | 10:00 | WATER | EPASW8260B | 1-Chlorohexane | 0.2 | ug/L | U
339728-005 | EP-6 (GW) | 2009-08-04 | 10:00 | WATER | EPASW8260B | 2,2-Dichloropropane | 0.2 | ug/L | U
339728-005 | EP-6 (GW) | 2009-08-04 | 10:00 | WATER | EPASW8270C | 2,4,5-Trichlorophenol | 0.001 | mg/L | U | UJ | L | SUR
339728-005 | EP-6 (GW) | 2009-08-04 | 10:00 | WATER | EPASW8270C | 2,4,6-Trichlorophenol | 0.001 | mg/L | U | UJ | L | SUR
339728-005 | EP-6 (GW) | 2009-08-04 | 10:00 | WATER | EPASW8270C | 2,4-Dichlorophenol | 0.001 | mg/L | U | UJ | L | SUR
339728-005 | EP-6 (GW) | 2009-08-04 | 10:00 | WATER | EPASW8270C | 2,4-Dimethylphenol | 0.001 | mg/L | U | UJ | L | SUR, LCS
339728-005 | EP-6 (GW) | 2009-08-04 | 10:00 | WATER | EPASW8270C | 2,4-Dinitrophenol | 0.001 | mg/L | U | UJ | L | SUR
339728-005 | EP-6 (GW) | 2009-08-04 | 10:00 | WATER | EPASW8270C | 2,4-Dinitrotoluene | 0.001 | mg/L | U
339728-005 | EP-6 (GW) | 2009-08-04 | 10:00 | WATER | EPASW8270C | 2,6-Dinitrotoluene | 0.001 | mg/L | U
339728-005 | EP-6 (GW) | 2009-08-04 | 10:00 | WATER | EPASW8260B | 2-Butanone | 1 | ug/L | U
339728-005 | EP-6 (GW) | 2009-08-04 | 10:00 | WATER | EPASW8270C | 2-Chloronaphthalene | 0.001 | mg/L | U
339728-005 | EP-6 (GW) | 2009-08-04 | 10:00 | WATER | EPASW8270C | 2-Chlorophenol | 0.001 | mg/L | U | UJ | L | SUR
339728-005 | EP-6 (GW) | 2009-08-04 | 10:00 | WATER | EPASW8260B | 2-Hexanone | 1 | ug/L | U
339728-005 | EP-6 (GW) | 2009-08-04 | 10:00 | WATER | EPASW8270C | 2-Methylnaphthalene | 0.001 | mg/L | U
339728-005 | EP-6 (GW) | 2009-08-04 | 10:00 | WATER | EPASW8270C | 2-methylphenol | 0.001 | mg/L | U | UJ | L | SUR
339728-005 | EP-6 (GW) | 2009-08-04 | 10:00 | WATER | EPASW8270C | 2-Nitroaniline | 0.001 | mg/L | U
339728-005 | EP-6 (GW) | 2009-08-04 | 10:00 | WATER | EPASW8270C | 2-Nitrophenol | 0.001 | mg/L | U | UJ | L | SUR
339728-005 | EP-6 (GW) | 2009-08-04 | 10:00 | WATER | EPASW8270C | 3&4-Methylphenol | 0.002 | mg/L | U | UJ | L | SUR
339728-005 | EP-6 (GW) | 2009-08-04 | 10:00 | WATER | EPASW8270C | 3,3-Dichlorobenzidine | 0.002 | mg/L | U | UJ | L | LCS
339728-005 | EP-6 (GW) | 2009-08-04 | 10:00 | WATER | EPASW8270C | 3-Nitroaniline | 0.002 | mg/L | U
339728-005 | EP-6 (GW) | 2009-08-04 | 10:00 | WATER | EPASW8270C | 4,6-dinitro-2-methyl phenol | 0.001 | mg/L | U | UJ | L | SUR, LCS
339728-005 | EP-6 (GW) | 2009-08-04 | 10:00 | WATER | EPASW8270C | 4-Bromophenyl-phenylether | 0.001 | mg/L | U
339728-005 | EP-6 (GW) | 2009-08-04 | 10:00 | WATER | EPASW8270C | 4-chloro-3-methylphenol | 0.001 | mg/L | U | UJ | L | SUR
339728-005 | EP-6 (GW) | 2009-08-04 | 10:00 | WATER | EPASW8270C | 4-Chloroaniline | 0.001 | mg/L | U
339728-005 | EP-6 (GW) | 2009-08-04 | 10:00 | WATER | EPASW8270C | 4-Chlorophenyl Phenyl Ether | 0.001 | mg/L | U
339728-005 | EP-6 (GW) | 2009-08-04 | 10:00 | WATER | EPASW8260B | 4-Chlorotoluene | 0.2 | ug/L | U
339728-005 | EP-6 (GW) | 2009-08-04 | 10:00 | WATER | EPASW8260B | 4-Methyl-2-Pentanone | 0.4 | ug/L | U
339728-005 | EP-6 (GW) | 2009-08-04 | 10:00 | WATER | EPASW8270C | 4-Nitroaniline | 0.001 | mg/L | U
339728-005 | EP-6 (GW) | 2009-08-04 | 10:00 | WATER | EPASW8270C | 4-Nitrophenol | 0.001 | mg/L | U | UJ | L | SUR, LCS
339728-005 | EP-6 (GW) | 2009-08-04 | 10:00 | WATER | EPASW8270C | Acenaphthene | 0.001 | mg/L | U
339728-005 | EP-6 (GW) | 2009-08-04 | 10:00 | WATER | EPASW8270C | Acenaphthylene | 0.001 | mg/L | U
339728-005 | EP-6 (GW) | 2009-08-04 | 10:00 | WATER | EPASW8260B | Acetone | 2 | ug/L | U
339728-005 | EP-6 (GW) | 2009-08-04 | 10:00 | WATER | EPASW8270C | Anthracene | 0.001 | mg/L | U
339728-005 | EP-6 (GW) | 2009-08-04 | 10:00 | WATER | EPASW8260B | Benzene | 0.2 | ug/L | U
339728-005 | EP-6 (GW) | 2009-08-04 | 10:00 | WATER | EPASW8270C | Benzo(a)anthracene | 0.001 | mg/L | U
339728-005 | EP-6 (GW) | 2009-08-04 | 10:00 | WATER | EPASW8270C | Benzo(a)pyrene | 0.001 | mg/L | U
339728-005 | EP-6 (GW) | 2009-08-04 | 10:00 | WATER | EPASW8270C | Benzo(b)fluoranthene | 0.001 | mg/L | U
339728-005 | EP-6 (GW) | 2009-08-04 | 10:00 | WATER | EPASW8270C | Benzo(g,h,i)perylene | 0.001 | mg/L | U
339728-005 | EP-6 (GW) | 2009-08-04 | 10:00 | WATER | EPASW8270C | Benzo(k)fluoranthene | 0.001 | mg/L | U
339728-005 | EP-6 (GW) | 2009-08-04 | 10:00 | WATER | EPASW8270C | Benzoic Acid | 0.009 | mg/L | U | UJ | L | SUR
339728-005 | EP-6 (GW) | 2009-08-04 | 10:00 | WATER | EPASW8270C | Benzyl Alcohol | 0.001 | mg/L | U
339728-005 | EP-6 (GW) | 2009-08-04 | 10:00 | WATER | EPASW8270C | Benzyl Butyl Phthalate | 0.001 | mg/L | U | UJ | L | LCS
339728-005 | EP-6 (GW) | 2009-08-04 | 10:00 | WATER | EPASW6020 | Beryllium | 0.0006 | mg/L | U
339728-005 | EP-6 (GW) | 2009-08-04 | 10:00 | WATER | EPASW8270C | bis(2-chloroethoxy) methane | 0.001 | mg/L | U
339728-005 | EP-6 (GW) | 2009-08-04 | 10:00 | WATER | EPASW8270C | bis(2-chloroethyl) ether | 0.001 | mg/L | U
339728-005 | EP-6 (GW) | 2009-08-04 | 10:00 | WATER | EPASW8270C | bis(2-chloroisopropyl) ether | 0.001 | mg/L | U
339728-005 | EP-6 (GW) | 2009-08-04 | 10:00 | WATER | EPASW8270C | bis(2-ethylhexyl) phthalate | 0.001 | mg/L | U
339728-005 | EP-6 (GW) | 2009-08-04 | 10:00 | WATER | EPASW8260B | Bromobenzene | 0.2 | ug/L | U
339728-005 | EP-6 (GW) | 2009-08-04 | 10:00 | WATER | EPASW8260B | Bromochloromethane | 0.2 | ug/L | U
339728-005 | EP-6 (GW) | 2009-08-04 | 10:00 | WATER | EPASW8260B | Bromodichloromethane | 0.2 | ug/L | U
339728-005 | EP-6 (GW) | 2009-08-04 | 10:00 | WATER | EPASW8260B | Bromoform | 0.2 | ug/L | U
339728-005 | EP-6 (GW) | 2009-08-04 | 10:00 | WATER | EPASW8260B | Bromomethane | 0.2 | ug/L | U
339728-005 | EP-6 (GW) | 2009-08-04 | 10:00 | WATER | EPASW6020 | Cadmium | 0.001 | mg/L | U
339728-005 | EP-6 (GW) | 2009-08-04 | 10:00 | WATER | EPASW8260B | Carbon Disulfide | 0.2 | ug/L | U
339728-005 | EP-6 (GW) | 2009-08-04 | 10:00 | WATER | EPASW8260B | Carbon Tetrachloride | 0.2 | ug/L | U
339728-005 | EP-6 (GW) | 2009-08-04 | 10:00 | WATER | EPASW8260B | Chlorobenzene | 0.2 | ug/L | U
339728-005 | EP-6 (GW) | 2009-08-04 | 10:00 | WATER | EPASW8260B | Chloroethane | 0.2 | ug/L | U
339728-005 | EP-6 (GW) | 2009-08-04 | 10:00 | WATER | EPASW8260B | Chloroform | 0.2 | ug/L | U
339728-005 | EP-6 (GW) | 2009-08-04 | 10:00 | WATER | EPASW8270C | Chrysene | 0.001 | mg/L | U
339728-005 | EP-6 (GW) | 2009-08-04 | 10:00 | WATER | EPASW8260B | cis-1,2-Dichloroethene | 0.2 | ug/L | U
339728-005 | EP-6 (GW) | 2009-08-04 | 10:00 | WATER | EPASW8260B | cis-1,3-Dichloropropene | 0.2 | ug/L | U
339728-005 | EP-6 (GW) | 2009-08-04 | 10:00 | WATER | EPASW8260B | Cyclohexane | 2 | ug/L | U
339728-005 | EP-6 (GW) | 2009-08-04 | 10:00 | WATER | EPASW8270C | Dibenz(a,h)anthracene | 0.001 | mg/L | U
339728-005 | EP-6 (GW) | 2009-08-04 | 10:00 | WATER | EPASW8270C | Dibenzofuran | 0.001 | mg/L | U
339728-005 | EP-6 (GW) | 2009-08-04 | 10:00 | WATER | EPASW8260B | Dibromochloromethane | 0.2 | ug/L | U
339728-005 | EP-6 (GW) | 2009-08-04 | 10:00 | WATER | EPASW8260B | Dibromomethane | 0.2 | ug/L | U
339728-005 | EP-6 (GW) | 2009-08-04 | 10:00 | WATER | EPASW8260B | Dichlorodifluoromethane | 0.2 | ug/L | U
339728-005 | EP-6 (GW) | 2009-08-04 | 10:00 | WATER | EPASW8270C | Diethyl Phthalate | 0.001 | mg/L | U
339728-005 | EP-6 (GW) | 2009-08-04 | 10:00 | WATER | EPASW8270C | Dimethyl Phthalate | 0.001 | mg/L | U
339728-005 | EP-6 (GW) | 2009-08-04 | 10:00 | WATER | EPASW8270C | di-n-Butyl Phthalate | 0.003 | mg/L | U
339728-005 | EP-6 (GW) | 2009-08-04 | 10:00 | WATER | EPASW8270C | di-n-Octyl Phthalate | 0.001 | mg/L | U
339728-005 | EP-6 (GW) | 2009-08-04 | 10:00 | WATER | EPASW8260B | Ethylbenzene | 0.2 | ug/L | U
339728-005 | EP-6 (GW) | 2009-08-04 | 10:00 | WATER | EPASW8270C | Fluoranthene | 0.001 | mg/L | U
339728-005 | EP-6 (GW) | 2009-08-04 | 10:00 | WATER | EPASW8270C | Fluorene | 0.001 | mg/L | U
339728-005 | EP-6 (GW) | 2009-08-04 | 10:00 | WATER | EPASW8270C | Hexachlorobenzene | 0.001 | mg/L | U
339728-005 | EP-6 (GW) | 2009-08-04 | 10:00 | WATER | EPASW8260B | Hexachlorobutadiene | 0.2 | ug/L | U
339728-005 | EP-6 (GW) | 2009-08-04 | 10:00 | WATER | EPASW8270C | Hexachlorobutadiene | 0.001 | mg/L | U
339728-005 | EP-6 (GW) | 2009-08-04 | 10:00 | WATER | EPASW8270C | Hexachlorocyclopentadiene | 0.001 | mg/L | U
339728-005 | EP-6 (GW) | 2009-08-04 | 10:00 | WATER | EPASW8270C | Hexachloroethane | 0.001 | mg/L | U
339728-005 | EP-6 (GW) | 2009-08-04 | 10:00 | WATER | EPASW8270C | Indeno(1,2,3-c,d)Pyrene | 0.001 | mg/L | U
339728-005 | EP-6 (GW) | 2009-08-04 | 10:00 | WATER | EPASW8270C | Isophorone | 0.001 | mg/L | U
339728-005 | EP-6 (GW) | 2009-08-04 | 10:00 | WATER | EPASW8260B | isopropylbenzene | 0.2 | ug/L | U
339728-005 | EP-6 (GW) | 2009-08-04 | 10:00 | WATER | EPASW6020 | Lead | 0.001 | mg/L | U
339728-005 | EP-6 (GW) | 2009-08-04 | 10:00 | WATER | EPASW8260B | m,p-Xylenes | 0.4 | ug/L | U
339728-005 | EP-6 (GW) | 2009-08-04 | 10:00 | WATER | EPASW8260B | Methyl Acetate | 0.5 | ug/L | U
339728-005 | EP-6 (GW) | 2009-08-04 | 10:00 | WATER | EPASW8260B | Methylcyclohexane | 0.5 | ug/L | U
339728-005 | EP-6 (GW) | 2009-08-04 | 10:00 | WATER | EPASW8260B | Methylene Chloride | 0.4 | ug/L | U
339728-005 | EP-6 (GW) | 2009-08-04 | 10:00 | WATER | EPASW8260B | MTBE | 0.2 | ug/L | U
339728-005 | EP-6 (GW) | 2009-08-04 | 10:00 | WATER | EPASW8260B | Naphthalene | 0.2 | ug/L | U
339728-005 | EP-6 (GW) | 2009-08-04 | 10:00 | WATER | EPASW8270C | Naphthalene | 0.001 | mg/L | U
339728-005 | EP-6 (GW) | 2009-08-04 | 10:00 | WATER | EPASW8260B | n-Butylbenzene | 0.2 | ug/L | U
339728-005 | EP-6 (GW) | 2009-08-04 | 10:00 | WATER | EPASW8270C | Nitrobenzene | 0.001 | mg/L | U
339728-005 | EP-6 (GW) | 2009-08-04 | 10:00 | WATER | EPASW8270C | N-Nitrosodi-n-Propylamine | 0.001 | mg/L | U
339728-005 | EP-6 (GW) | 2009-08-04 | 10:00 | WATER | EPASW8270C | N-Nitrosodiphenylamine | 0.002 | mg/L | U
339728-005 | EP-6 (GW) | 2009-08-04 | 10:00 | WATER | EPASW8260B | n-Propylbenzene | 0.2 | ug/L | U
339728-005 | EP-6 (GW) | 2009-08-04 | 10:00 | WATER | EPASW8260B | o-Xylene | 0.2 | ug/L | U
339728-005 | EP-6 (GW) | 2009-08-04 | 10:00 | WATER | EPASW8270C | Pentachlorophenol | 0.001 | mg/L | U | UJ | L | SUR
339728-005 | EP-6 (GW) | 2009-08-04 | 10:00 | WATER | EPASW8270C | Phenanthrene | 0.001 | mg/L | U
339728-005 | EP-6 (GW) | 2009-08-04 | 10:00 | WATER | EPASW8270C | Phenol | 0.001 | mg/L | U | UJ | L | SUR, LCS
339728-005 | EP-6 (GW) | 2009-08-04 | 10:00 | WATER | EPASW8260B | p-Isopropyltoluene (p-Cymene) | 0.2 | ug/L | U
339728-005 | EP-6 (GW) | 2009-08-04 | 10:00 | WATER | EPASW8270C | Pyrene | 0.001 | mg/L | U
339728-005 | EP-6 (GW) | 2009-08-04 | 10:00 | WATER | EPASW8260B | Sec-Butylbenzene | 0.2 | ug/L | U
339728-005 | EP-6 (GW) | 2009-08-04 | 10:00 | WATER | EPASW6020 | Silver | 0.001 | mg/L | U
339728-005 | EP-6 (GW) | 2009-08-04 | 10:00 | WATER | EPASW8260B | Styrene | 0.2 | ug/L | U
339728-005 | EP-6 (GW) | 2009-08-04 | 10:00 | WATER | EPASW8260B | tert-Butylbenzene | 0.2 | ug/L | U
339728-005 | EP-6 (GW) | 2009-08-04 | 10:00 | WATER | EPASW8260B | Tetrachloroethylene | 0.2 | ug/L | U
339728-005 | EP-6 (GW) | 2009-08-04 | 10:00 | WATER | EPASW6020 | Thallium | 0.001 | mg/L | U
339728-005 | EP-6 (GW) | 2009-08-04 | 10:00 | WATER | EPASW6020 | Tin | 0.015 | mg/L | U
339728-005 | EP-6 (GW) | 2009-08-04 | 10:00 | WATER | EPASW6020 | Titanium | 0.05 | mg/L | U
339728-005 | EP-6 (GW) | 2009-08-04 | 10:00 | WATER | EPASW8260B | Toluene | 0.2 | ug/L | U
339728-005 | EP-6 (GW) | 2009-08-04 | 10:00 | WATER | EPASW8260B | trans-1,2-dichloroethene | 0.2 | ug/L | U
339728-005 | EP-6 (GW) | 2009-08-04 | 10:00 | WATER | EPASW8260B | trans-1,3-dichloropropene | 0.2 | ug/L | U
339728-005 | EP-6 (GW) | 2009-08-04 | 10:00 | WATER | EPASW8260B | Trichloroethene | 0.2 | ug/L | U
339728-005 | EP-6 (GW) | 2009-08-04 | 10:00 | WATER | EPASW8260B | Trichlorofluoromethane | 0.2 | ug/L | U
339728-005 | EP-6 (GW) | 2009-08-04 | 10:00 | WATER | EPASW8260B | Vinyl Chloride | 0.2 | ug/L | U
339728-005 | EP-6 (GW) | 2009-08-04 | 10:00 | WATER | EPASW8260B | 1,1-Dichloroethane | 0.59 | ug/L | J
339728-005 | EP-6 (GW) | 2009-08-04 | 10:00 | WATER | EPASW6020 | Antimony | 0.006 | mg/L | J
339728-005 | EP-6 (GW) | 2009-08-04 | 10:00 | WATER | EPASW8260B | Chloromethane | 0.5 | ug/L | J
339728-005 | EP-6 (GW) | 2009-08-04 | 10:00 | WATER | EPASW6020 | Chromium | 0.002 | mg/L | J | U |  | MB
339728-005 | EP-6 (GW) | 2009-08-04 | 10:00 | WATER | EPASW6020 | Cobalt | 0.004 | mg/L | J
339728-005 | EP-6 (GW) | 2009-08-04 | 10:00 | WATER | EPASW7470A | Mercury | 0.0001 | mg/L | J
339728-005 | EP-6 (GW) | 2009-08-04 | 10:00 | WATER | EPASW6020 | Vanadium | 0.003 | mg/L | J
339728-005 | EP-6 (GW) | 2009-08-04 | 10:00 | WATER | EPASW6020 | Boron | 2.1 | mg/L | D | J | H | LCS
339728-005 | EP-6 (GW) | 2009-08-04 | 10:00 | WATER | EPASW6020 | Aluminum | 0.021 | mg/L
339728-005 | EP-6 (GW) | 2009-08-04 | 10:00 | WATER | EPASW6020 | Arsenic | 0.029 | mg/L
339728-005 | EP-6 (GW) | 2009-08-04 | 10:00 | WATER | EPASW6020 | Barium | 0.044 | mg/L
339728-005 | EP-6 (GW) | 2009-08-04 | 10:00 | WATER | EPASW6020 | Calcium | 236 | mg/L
339728-005 | EP-6 (GW) | 2009-08-04 | 10:00 | WATER | EPASW6020 | Copper | 0.01 | mg/L
339728-005 | EP-6 (GW) | 2009-08-04 | 10:00 | WATER | EPASW6020 | Iron | 3.23 | mg/L
339728-005 | EP-6 (GW) | 2009-08-04 | 10:00 | WATER | EPASW6020 | Magnesium | 92.3 | mg/L
339728-005 | EP-6 (GW) | 2009-08-04 | 10:00 | WATER | EPASW6020 | Manganese | 1.27 | mg/L
339728-005 | EP-6 (GW) | 2009-08-04 | 10:00 | WATER | EPASW6020 | Molybdenum | 0.171 | mg/L
339728-005 | EP-6 (GW) | 2009-08-04 | 10:00 | WATER | EPASW6020 | Nickel | 0.014 | mg/L
339728-005 | EP-6 (GW) | 2009-08-04 | 10:00 | WATER | EPASW6020 | Potassium | 24.3 | mg/L
339728-005 | EP-6 (GW) | 2009-08-04 | 10:00 | WATER | EPASW6020 | Selenium | 0.007 | mg/L
339728-005 | EP-6 (GW) | 2009-08-04 | 10:00 | WATER | EPASW6020 | Zinc | 0.007 | mg/L
339728-006 | EP-7 (GW) | 2009-08-04 | 10:15 | WATER | EPASW8260B | 1,1,1,2-Tetrachloroethane | 0.2 | ug/L | U
339728-006 | EP-7 (GW) | 2009-08-04 | 10:15 | WATER | EPASW8260B | 1,1,1-Trichloroethane | 0.2 | ug/L | U
339728-006 | EP-7 (GW) | 2009-08-04 | 10:15 | WATER | EPASW8260B | 1,1,2,2-Tetrachloroethane | 0.2 | ug/L | U
339728-006 | EP-7 (GW) | 2009-08-04 | 10:15 | WATER | EPASW8260B | 1,1,2-Trichloro-1,2,2-Trifluor | 0.5 | ug/L | U
339728-006 | EP-7 (GW) | 2009-08-04 | 10:15 | WATER | EPASW8260B | 1,1,2-Trichloroethane | 0.2 | ug/L | U
339728-006 | EP-7 (GW) | 2009-08-04 | 10:15 | WATER | EPASW8260B | 1,1-Dichloroethane | 0.2 | ug/L | U
339728-006 | EP-7 (GW) | 2009-08-04 | 10:15 | WATER | EPASW8260B | 1,1-Dichloroethene | 0.2 | ug/L | U
339728-006 | EP-7 (GW) | 2009-08-04 | 10:15 | WATER | EPASW8260B | 1,1-Dichloropropene | 0.2 | ug/L | U
339728-006 | EP-7 (GW) | 2009-08-04 | 10:15 | WATER | EPASW8260B | 1,2,3-Trichlorobenzene | 0.2 | ug/L | U
339728-006 | EP-7 (GW) | 2009-08-04 | 10:15 | WATER | EPASW8260B | 1,2,3-Trichloropropane | 0.2 | ug/L | U
339728-006 | EP-7 (GW) | 2009-08-04 | 10:15 | WATER | EPASW8260B | 1,2,4-Trichlorobenzene | 0.2 | ug/L | U
339728-006 | EP-7 (GW) | 2009-08-04 | 10:15 | WATER | EPASW8260B | 1,2,4-Trimethylbenzene | 0.2 | ug/L | U
339728-006 | EP-7 (GW) | 2009-08-04 | 10:15 | WATER | EPASW8260B | 1,2-Dibromo-3-Chloropropane | 0.2 | ug/L | U
339728-006 | EP-7 (GW) | 2009-08-04 | 10:15 | WATER | EPASW8260B | 1,2-Dibromoethane (Ethylene Di | 0.2 | ug/L | U
339728-006 | EP-7 (GW) | 2009-08-04 | 10:15 | WATER | EPASW8260B | 1,2-Dichlorobenzene | 0.2 | ug/L | U
339728-006 | EP-7 (GW) | 2009-08-04 | 10:15 | WATER | EPASW8260B | 1,2-Dichloroethane | 0.2 | ug/L | U
339728-006 | EP-7 (GW) | 2009-08-04 | 10:15 | WATER | EPASW8260B | 1,2-Dichloropropane | 0.2 | ug/L | U
339728-006 | EP-7 (GW) | 2009-08-04 | 10:15 | WATER | EPASW8260B | 1,3,5-trimethylbenzene | 0.2 | ug/L | U
339728-006 | EP-7 (GW) | 2009-08-04 | 10:15 | WATER | EPASW8260B | 1,3-Dichlorobenzene | 0.2 | ug/L | U
339728-006 | EP-7 (GW) | 2009-08-04 | 10:15 | WATER | EPASW8260B | 1,3-Dichloropropane | 0.2 | ug/L | U
339728-006 | EP-7 (GW) | 2009-08-04 | 10:15 | WATER | EPASW8260B | 1,4-Dichlorobenzene | 0.2 | ug/L | U
339728-006 | EP-7 (GW) | 2009-08-04 | 10:15 | WATER | EPASW8260B | 1-Chlorohexane | 0.2 | ug/L | U
339728-006 | EP-7 (GW) | 2009-08-04 | 10:15 | WATER | EPASW8260B | 2,2-Dichloropropane | 0.2 | ug/L | U
339728-006 | EP-7 (GW) | 2009-08-04 | 10:15 | WATER | EPASW8270C | 2,4,5-Trichlorophenol | 0.001 | mg/L | U | UJ | L | SUR
339728-006 | EP-7 (GW) | 2009-08-04 | 10:15 | WATER | EPASW8270C | 2,4,6-Trichlorophenol | 0.001 | mg/L | U | UJ | L | SUR
339728-006 | EP-7 (GW) | 2009-08-04 | 10:15 | WATER | EPASW8270C | 2,4-Dichlorophenol | 0.001 | mg/L | U | UJ | L | SUR
339728-006 | EP-7 (GW) | 2009-08-04 | 10:15 | WATER | EPASW8270C | 2,4-Dimethylphenol | 0.001 | mg/L | U | UJ | L | SUR, LCS
339728-006 | EP-7 (GW) | 2009-08-04 | 10:15 | WATER | EPASW8270C | 2,4-Dinitrophenol | 0.001 | mg/L | U | UJ | L | SUR
339728-006 | EP-7 (GW) | 2009-08-04 | 10:15 | WATER | EPASW8270C | 2,4-Dinitrotoluene | 0.001 | mg/L | U
339728-006 | EP-7 (GW) | 2009-08-04 | 10:15 | WATER | EPASW8270C | 2,6-Dinitrotoluene | 0.001 | mg/L | U
339728-006 | EP-7 (GW) | 2009-08-04 | 10:15 | WATER | EPASW8260B | 2-Butanone | 1 | ug/L | U
339728-006 | EP-7 (GW) | 2009-08-04 | 10:15 | WATER | EPASW8270C | 2-Chloronaphthalene | 0.001 | mg/L | U
339728-006 | EP-7 (GW) | 2009-08-04 | 10:15 | WATER | EPASW8270C | 2-Chlorophenol | 0.001 | mg/L | U | UJ | L | SUR
339728-006 | EP-7 (GW) | 2009-08-04 | 10:15 | WATER | EPASW8260B | 2-Hexanone | 1 | ug/L | U
339728-006 | EP-7 (GW) | 2009-08-04 | 10:15 | WATER | EPASW8270C | 2-Methylnaphthalene | 0.001 | mg/L | U
339728-006 | EP-7 (GW) | 2009-08-04 | 10:15 | WATER | EPASW8270C | 2-methylphenol | 0.001 | mg/L | U | UJ | L | SUR
339728-006 | EP-7 (GW) | 2009-08-04 | 10:15 | WATER | EPASW8270C | 2-Nitroaniline | 0.001 | mg/L | U
339728-006 | EP-7 (GW) | 2009-08-04 | 10:15 | WATER | EPASW8270C | 2-Nitrophenol | 0.001 | mg/L | U | UJ | L | SUR
339728-006 | EP-7 (GW) | 2009-08-04 | 10:15 | WATER | EPASW8270C | 3&4-Methylphenol | 0.002 | mg/L | U | UJ | L | SUR
339728-006 | EP-7 (GW) | 2009-08-04 | 10:15 | WATER | EPASW8270C | 3,3-Dichlorobenzidine | 0.002 | mg/L | U | UJ | L | LCS
339728-006 | EP-7 (GW) | 2009-08-04 | 10:15 | WATER | EPASW8270C | 3-Nitroaniline | 0.002 | mg/L | U
339728-006 | EP-7 (GW) | 2009-08-04 | 10:15 | WATER | EPASW8270C | 4,6-dinitro-2-methyl phenol | 0.001 | mg/L | U | UJ | L | SUR, LCS
339728-006 | EP-7 (GW) | 2009-08-04 | 10:15 | WATER | EPASW8270C | 4-Bromophenyl-phenylether | 0.001 | mg/L | U
339728-006 | EP-7 (GW) | 2009-08-04 | 10:15 | WATER | EPASW8270C | 4-chloro-3-methylphenol | 0.001 | mg/L | U | UJ | L | SUR
339728-006 | EP-7 (GW) | 2009-08-04 | 10:15 | WATER | EPASW8270C | 4-Chloroaniline | 0.001 | mg/L | U
339728-006 | EP-7 (GW) | 2009-08-04 | 10:15 | WATER | EPASW8270C | 4-Chlorophenyl Phenyl Ether | 0.001 | mg/L | U
339728-006 | EP-7 (GW) | 2009-08-04 | 10:15 | WATER | EPASW8260B | 4-Chlorotoluene | 0.2 | ug/L | U
339728-006 | EP-7 (GW) | 2009-08-04 | 10:15 | WATER | EPASW8260B | 4-Methyl-2-Pentanone | 0.4 | ug/L | U
339728-006 | EP-7 (GW) | 2009-08-04 | 10:15 | WATER | EPASW8270C | 4-Nitroaniline | 0.001 | mg/L | U
339728-006 | EP-7 (GW) | 2009-08-04 | 10:15 | WATER | EPASW8270C | 4-Nitrophenol | 0.001 | mg/L | U | UJ | L | SUR, LCS
339728-006 | EP-7 (GW) | 2009-08-04 | 10:15 | WATER | EPASW8270C | Acenaphthene | 0.001 | mg/L | U
339728-006 | EP-7 (GW) | 2009-08-04 | 10:15 | WATER | EPASW8270C | Acenaphthylene | 0.001 | mg/L | U
339728-006 | EP-7 (GW) | 2009-08-04 | 10:15 | WATER | EPASW8260B | Acetone | 2 | ug/L | U
339728-006 | EP-7 (GW) | 2009-08-04 | 10:15 | WATER | EPASW8270C | Anthracene | 0.001 | mg/L | U
339728-006 | EP-7 (GW) | 2009-08-04 | 10:15 | WATER | EPASW6020 | Antimony | 0.005 | mg/L | U
339728-006 | EP-7 (GW) | 2009-08-04 | 10:15 | WATER | EPASW8260B | Benzene | 0.2 | ug/L | U
339728-006 | EP-7 (GW) | 2009-08-04 | 10:15 | WATER | EPASW8270C | Benzo(a)anthracene | 0.001 | mg/L | U
339728-006 | EP-7 (GW) | 2009-08-04 | 10:15 | WATER | EPASW8270C | Benzo(a)pyrene | 0.001 | mg/L | U
339728-006 | EP-7 (GW) | 2009-08-04 | 10:15 | WATER | EPASW8270C | Benzo(b)fluoranthene | 0.001 | mg/L | U
339728-006 | EP-7 (GW) | 2009-08-04 | 10:15 | WATER | EPASW8270C | Benzo(g,h,i)perylene | 0.001 | mg/L | U
339728-006 | EP-7 (GW) | 2009-08-04 | 10:15 | WATER | EPASW8270C | Benzo(k)fluoranthene | 0.001 | mg/L | U
339728-006 | EP-7 (GW) | 2009-08-04 | 10:15 | WATER | EPASW8270C | Benzoic Acid | 0.009 | mg/L | U | UJ | L | SUR
339728-006 | EP-7 (GW) | 2009-08-04 | 10:15 | WATER | EPASW8270C | Benzyl Alcohol | 0.001 | mg/L | U
339728-006 | EP-7 (GW) | 2009-08-04 | 10:15 | WATER | EPASW8270C | Benzyl Butyl Phthalate | 0.001 | mg/L | U | UJ | L | LCS
339728-006 | EP-7 (GW) | 2009-08-04 | 10:15 | WATER | EPASW6020 | Beryllium | 0.0006 | mg/L | U
339728-006 | EP-7 (GW) | 2009-08-04 | 10:15 | WATER | EPASW8270C | bis(2-chloroethoxy) methane | 0.001 | mg/L | U
339728-006 | EP-7 (GW) | 2009-08-04 | 10:15 | WATER | EPASW8270C | bis(2-chloroethyl) ether | 0.001 | mg/L | U
339728-006 | EP-7 (GW) | 2009-08-04 | 10:15 | WATER | EPASW8270C | bis(2-chloroisopropyl) ether | 0.001 | mg/L | U
339728-006 | EP-7 (GW) | 2009-08-04 | 10:15 | WATER | EPASW8270C | bis(2-ethylhexyl) phthalate | 0.001 | mg/L | U
339728-006 | EP-7 (GW) | 2009-08-04 | 10:15 | WATER | EPASW8260B | Bromobenzene | 0.2 | ug/L | U
339728-006 | EP-7 (GW) | 2009-08-04 | 10:15 | WATER | EPASW8260B | Bromochloromethane | 0.2 | ug/L | U
339728-006 | EP-7 (GW) | 2009-08-04 | 10:15 | WATER | EPASW8260B | Bromodichloromethane | 0.2 | ug/L | U
339728-006 | EP-7 (GW) | 2009-08-04 | 10:15 | WATER | EPASW8260B | Bromoform | 0.2 | ug/L | U
339728-006 | EP-7 (GW) | 2009-08-04 | 10:15 | WATER | EPASW8260B | Bromomethane | 0.2 | ug/L | U
339728-006 | EP-7 (GW) | 2009-08-04 | 10:15 | WATER | EPASW6020 | Cadmium | 0.001 | mg/L | U
339728-006 | EP-7 (GW) | 2009-08-04 | 10:15 | WATER | EPASW8260B | Carbon Disulfide | 0.2 | ug/L | U
339728-006 | EP-7 (GW) | 2009-08-04 | 10:15 | WATER | EPASW8260B | Carbon Tetrachloride | 0.2 | ug/L | U
339728-006 | EP-7 (GW) | 2009-08-04 | 10:15 | WATER | EPASW8260B | Chlorobenzene | 0.2 | ug/L | U
339728-006 | EP-7 (GW) | 2009-08-04 | 10:15 | WATER | EPASW8260B | Chloroethane | 0.2 | ug/L | U
339728-006 | EP-7 (GW) | 2009-08-04 | 10:15 | WATER | EPASW8260B | Chloroform | 0.2 | ug/L | U
339728-006 | EP-7 (GW) | 2009-08-04 | 10:15 | WATER | EPASW8260B | Chloromethane | 0.2 | ug/L | U
339728-006 | EP-7 (GW) | 2009-08-04 | 10:15 | WATER | EPASW8270C | Chrysene | 0.001 | mg/L | U
339728-006 | EP-7 (GW) | 2009-08-04 | 10:15 | WATER | EPASW8260B | cis-1,2-Dichloroethene | 0.2 | ug/L | U
339728-006 | EP-7 (GW) | 2009-08-04 | 10:15 | WATER | EPASW8260B | cis-1,3-Dichloropropene | 0.2 | ug/L | U
339728-006 | EP-7 (GW) | 2009-08-04 | 10:15 | WATER | EPASW8260B | Cyclohexane | 2 | ug/L | U
339728-006 | EP-7 (GW) | 2009-08-04 | 10:15 | WATER | EPASW8270C | Dibenz(a,h)anthracene | 0.001 | mg/L | U
339728-006 | EP-7 (GW) | 2009-08-04 | 10:15 | WATER | EPASW8270C | Dibenzofuran | 0.001 | mg/L | U
339728-006 | EP-7 (GW) | 2009-08-04 | 10:15 | WATER | EPASW8260B | Dibromochloromethane | 0.2 | ug/L | U
339728-006 | EP-7 (GW) | 2009-08-04 | 10:15 | WATER | EPASW8260B | Dibromomethane | 0.2 | ug/L | U
339728-006 | EP-7 (GW) | 2009-08-04 | 10:15 | WATER | EPASW8260B | Dichlorodifluoromethane | 0.2 | ug/L | U
339728-006 | EP-7 (GW) | 2009-08-04 | 10:15 | WATER | EPASW8270C | Diethyl Phthalate | 0.001 | mg/L | U
339728-006 | EP-7 (GW) | 2009-08-04 | 10:15 | WATER | EPASW8270C | Dimethyl Phthalate | 0.001 | mg/L | U
339728-006 | EP-7 (GW) | 2009-08-04 | 10:15 | WATER | EPASW8270C | di-n-Butyl Phthalate | 0.003 | mg/L | U
339728-006 | EP-7 (GW) | 2009-08-04 | 10:15 | WATER | EPASW8270C | di-n-Octyl Phthalate | 0.001 | mg/L | U
339728-006 | EP-7 (GW) | 2009-08-04 | 10:15 | WATER | EPASW8260B | Ethylbenzene | 0.2 | ug/L | U
339728-006 | EP-7 (GW) | 2009-08-04 | 10:15 | WATER | EPASW8270C | Fluoranthene | 0.001 | mg/L | U
339728-006 | EP-7 (GW) | 2009-08-04 | 10:15 | WATER | EPASW8270C | Fluorene | 0.001 | mg/L | U
339728-006 | EP-7 (GW) | 2009-08-04 | 10:15 | WATER | EPASW8270C | Hexachlorobenzene | 0.001 | mg/L | U
339728-006 | EP-7 (GW) | 2009-08-04 | 10:15 | WATER | EPASW8260B | Hexachlorobutadiene | 0.2 | ug/L | U
339728-006 | EP-7 (GW) | 2009-08-04 | 10:15 | WATER | EPASW8270C | Hexachlorobutadiene | 0.001 | mg/L | U
339728-006 | EP-7 (GW) | 2009-08-04 | 10:15 | WATER | EPASW8270C | Hexachlorocyclopentadiene | 0.001 | mg/L | U
339728-006 | EP-7 (GW) | 2009-08-04 | 10:15 | WATER | EPASW8270C | Hexachloroethane | 0.001 | mg/L | U
339728-006 | EP-7 (GW) | 2009-08-04 | 10:15 | WATER | EPASW8270C | Indeno(1,2,3-c,d)Pyrene | 0.001 | mg/L | U
339728-006 | EP-7 (GW) | 2009-08-04 | 10:15 | WATER | EPASW8270C | Isophorone | 0.001 | mg/L | U
339728-006 | EP-7 (GW) | 2009-08-04 | 10:15 | WATER | EPASW8260B | isopropylbenzene | 0.2 | ug/L | U
339728-006 | EP-7 (GW) | 2009-08-04 | 10:15 | WATER | EPASW6020 | Lead | 0.001 | mg/L | U
339728-006 | EP-7 (GW) | 2009-08-04 | 10:15 | WATER | EPASW8260B | m,p-Xylenes | 0.4 | ug/L | U
339728-006 | EP-7 (GW) | 2009-08-04 | 10:15 | WATER | EPASW8260B | Methyl Acetate | 0.5 | ug/L | U
339728-006 | EP-7 (GW) | 2009-08-04 | 10:15 | WATER | EPASW8260B | Methylcyclohexane | 0.5 | ug/L | U
339728-006 | EP-7 (GW) | 2009-08-04 | 10:15 | WATER | EPASW8260B | Methylene Chloride | 0.4 | ug/L | U
339728-006 | EP-7 (GW) | 2009-08-04 | 10:15 | WATER | EPASW8260B | MTBE | 0.2 | ug/L | U
339728-006 | EP-7 (GW) | 2009-08-04 | 10:15 | WATER | EPASW8260B | Naphthalene | 0.2 | ug/L | U
339728-006 | EP-7 (GW) | 2009-08-04 | 10:15 | WATER | EPASW8270C | Naphthalene | 0.001 | mg/L | U
339728-006 | EP-7 (GW) | 2009-08-04 | 10:15 | WATER | EPASW8260B | n-Butylbenzene | 0.2 | ug/L | U
339728-006 | EP-7 (GW) | 2009-08-04 | 10:15 | WATER | EPASW8270C | Nitrobenzene | 0.001 | mg/L | U
339728-006 | EP-7 (GW) | 2009-08-04 | 10:15 | WATER | EPASW8270C | N-Nitrosodi-n-Propylamine | 0.001 | mg/L | U
339728-006 | EP-7 (GW) | 2009-08-04 | 10:15 | WATER | EPASW8270C | N-Nitrosodiphenylamine | 0.002 | mg/L | U
339728-006 | EP-7 (GW) | 2009-08-04 | 10:15 | WATER | EPASW8260B | n-Propylbenzene | 0.2 | ug/L | U
339728-006 | EP-7 (GW) | 2009-08-04 | 10:15 | WATER | EPASW8260B | o-Xylene | 0.2 | ug/L | U
339728-006 | EP-7 (GW) | 2009-08-04 | 10:15 | WATER | EPASW8270C | Pentachlorophenol | 0.001 | mg/L | U | UJ | L | SUR
339728-006 | EP-7 (GW) | 2009-08-04 | 10:15 | WATER | EPASW8270C | Phenanthrene | 0.001 | mg/L | U
339728-006 | EP-7 (GW) | 2009-08-04 | 10:15 | WATER | EPASW8270C | Phenol | 0.001 | mg/L | U | UJ | L | SUR, LCS
339728-006 | EP-7 (GW) | 2009-08-04 | 10:15 | WATER | EPASW8260B | p-Isopropyltoluene (p-Cymene) | 0.2 | ug/L | U
339728-006 | EP-7 (GW) | 2009-08-04 | 10:15 | WATER | EPASW8270C | Pyrene | 0.001 | mg/L | U
339728-006 | EP-7 (GW) | 2009-08-04 | 10:15 | WATER | EPASW8260B | Sec-Butylbenzene | 0.2 | ug/L | U
339728-006 | EP-7 (GW) | 2009-08-04 | 10:15 | WATER | EPASW6020 | Silver | 0.001 | mg/L | U
339728-006 | EP-7 (GW) | 2009-08-04 | 10:15 | WATER | EPASW8260B | Styrene | 0.2 | ug/L | U
339728-006 | EP-7 (GW) | 2009-08-04 | 10:15 | WATER | EPASW8260B | tert-Butylbenzene | 0.2 | ug/L | U
339728-006 | EP-7 (GW) | 2009-08-04 | 10:15 | WATER | EPASW8260B | Tetrachloroethylene | 0.2 | ug/L | U
339728-006 | EP-7 (GW) | 2009-08-04 | 10:15 | WATER | EPASW6020 | Thallium | 0.001 | mg/L | U
339728-006 | EP-7 (GW) | 2009-08-04 | 10:15 | WATER | EPASW6020 | Tin | 0.015 | mg/L | U
339728-006 | EP-7 (GW) | 2009-08-04 | 10:15 | WATER | EPASW6020 | Titanium | 0.05 | mg/L | U
339728-006 | EP-7 (GW) | 2009-08-04 | 10:15 | WATER | EPASW8260B | Toluene | 0.2 | ug/L | U
339728-006 | EP-7 (GW) | 2009-08-04 | 10:15 | WATER | EPASW8260B | trans-1,2-dichloroethene | 0.2 | ug/L | U
339728-006 | EP-7 (GW) | 2009-08-04 | 10:15 | WATER | EPASW8260B | trans-1,3-dichloropropene | 0.2 | ug/L | U
339728-006 | EP-7 (GW) | 2009-08-04 | 10:15 | WATER | EPASW8260B | Trichloroethene | 0.2 | ug/L | U
339728-006 | EP-7 (GW) | 2009-08-04 | 10:15 | WATER | EPASW8260B | Trichlorofluoromethane | 0.2 | ug/L | U
339728-006 | EP-7 (GW) | 2009-08-04 | 10:15 | WATER | EPASW8260B | Vinyl Chloride | 0.2 | ug/L | U
339728-006 | EP-7 (GW) | 2009-08-04 | 10:15 | WATER | EPASW6020 | Chromium | 0.002 | mg/L | J | U |  | MB
339728-006 | EP-7 (GW) | 2009-08-04 | 10:15 | WATER | EPASW6020 | Cobalt | 0.001 | mg/L | J
339728-006 | EP-7 (GW) | 2009-08-04 | 10:15 | WATER | EPASW7470A | Mercury | 0.0001 | mg/L | J
339728-006 | EP-7 (GW) | 2009-08-04 | 10:15 | WATER | EPASW6020 | Vanadium | 0.002 | mg/L | J
339728-006 | EP-7 (GW) | 2009-08-04 | 10:15 | WATER | EPASW6020 | Boron | 0.202 | mg/L | D | J | H | LCS
339728-006 | EP-7 (GW) | 2009-08-04 | 10:15 | WATER | EPASW6020 | Aluminum | 0.014 | mg/L
339728-006 | EP-7 (GW) | 2009-08-04 | 10:15 | WATER | EPASW6020 | Arsenic | 0.043 | mg/L
339728-006 | EP-7 (GW) | 2009-08-04 | 10:15 | WATER | EPASW6020 | Barium | 0.039 | mg/L
339728-006 | EP-7 (GW) | 2009-08-04 | 10:15 | WATER | EPASW6020 | Calcium | 134 | mg/L
339728-006 | EP-7 (GW) | 2009-08-04 | 10:15 | WATER | EPASW6020 | Copper | 0.007 | mg/L
339728-006 | EP-7 (GW) | 2009-08-04 | 10:15 | WATER | EPASW6020 | Iron | 1.98 | mg/L
339728-006 | EP-7 (GW) | 2009-08-04 | 10:15 | WATER | EPASW6020 | Magnesium | 52.1 | mg/L
339728-006 | EP-7 (GW) | 2009-08-04 | 10:15 | WATER | EPASW6020 | Manganese | 1.36 | mg/L
339728-006 | EP-7 (GW) | 2009-08-04 | 10:15 | WATER | EPASW6020 | Molybdenum | 0.142 | mg/L
339728-006 | EP-7 (GW) | 2009-08-04 | 10:15 | WATER | EPASW6020 | Nickel | 0.006 | mg/L
339728-006 | EP-7 (GW) | 2009-08-04 | 10:15 | WATER | EPASW6020 | Potassium | 12.2 | mg/L
339728-006 | EP-7 (GW) | 2009-08-04 | 10:15 | WATER | EPASW6020 | Selenium | 0.004 | mg/L
339728-006 | EP-7 (GW) | 2009-08-04 | 10:15 | WATER | EPASW6020 | Zinc | 0.005 | mg/L
339728-007 | SEP-4 (SW) | 2009-08-04 | 10:51 | WATER | EPASW8260B | 1,1,1,2-Tetrachloroethane | 0.2 | ug/L | U
339728-007 | SEP-4 (SW) | 2009-08-04 | 10:51 | WATER | EPASW8260B | 1,1,1-Trichloroethane | 0.2 | ug/L | U
339728-007 | SEP-4 (SW) | 2009-08-04 | 10:51 | WATER | EPASW8260B | 1,1,2,2-Tetrachloroethane | 0.2 | ug/L | U
339728-007 | SEP-4 (SW) | 2009-08-04 | 10:51 | WATER | EPASW8260B | 1,1,2-Trichloro-1,2,2-Trifluor | 0.5 | ug/L | U
339728-007 | SEP-4 (SW) | 2009-08-04 | 10:51 | WATER | EPASW8260B | 1,1,2-Trichloroethane | 0.2 | ug/L | U
339728-007 | SEP-4 (SW) | 2009-08-04 | 10:51 | WATER | EPASW8260B | 1,1-Dichloroethane | 0.2 | ug/L | U
339728-007 | SEP-4 (SW) | 2009-08-04 | 10:51 | WATER | EPASW8260B | 1,1-Dichloroethene | 0.2 | ug/L | U
339728-007 | SEP-4 (SW) | 2009-08-04 | 10:51 | WATER | EPASW8260B | 1,1-Dichloropropene | 0.2 | ug/L | U
339728-007 | SEP-4 (SW) | 2009-08-04 | 10:51 | WATER | EPASW8260B | 1,2,3-Trichlorobenzene | 0.2 | ug/L | U
339728-007 | SEP-4 (SW) | 2009-08-04 | 10:51 | WATER | EPASW8260B | 1,2,3-Trichloropropane | 0.2 | ug/L | U
339728-007 | SEP-4 (SW) | 2009-08-04 | 10:51 | WATER | EPASW8260B | 1,2,4-Trichlorobenzene | 0.2 | ug/L | U
339728-007 | SEP-4 (SW) | 2009-08-04 | 10:51 | WATER | EPASW8260B | 1,2,4-Trimethylbenzene | 0.2 | ug/L | U
339728-007 | SEP-4 (SW) | 2009-08-04 | 10:51 | WATER | EPASW8260B | 1,2-Dibromo-3-Chloropropane | 0.2 | ug/L | U
339728-007 | SEP-4 (SW) | 2009-08-04 | 10:51 | WATER | EPASW8260B | 1,2-Dibromoethane (Ethylene Di | 0.2 | ug/L | U
339728-007 | SEP-4 (SW) | 2009-08-04 | 10:51 | WATER | EPASW8260B | 1,2-Dichlorobenzene | 0.2 | ug/L | U
339728-007 | SEP-4 (SW) | 2009-08-04 | 10:51 | WATER | EPASW8260B | 1,2-Dichloroethane | 0.2 | ug/L | U
339728-007 | SEP-4 (SW) | 2009-08-04 | 10:51 | WATER | EPASW8260B | 1,2-Dichloropropane | 0.2 | ug/L | U
339728-007 | SEP-4 (SW) | 2009-08-04 | 10:51 | WATER | EPASW8260B | 1,3,5-trimethylbenzene | 0.2 | ug/L | U
339728-007 | SEP-4 (SW) | 2009-08-04 | 10:51 | WATER | EPASW8260B | 1,3-Dichlorobenzene | 0.2 | ug/L | U
339728-007 | SEP-4 (SW) | 2009-08-04 | 10:51 | WATER | EPASW8260B | 1,3-Dichloropropane | 0.2 | ug/L | U
339728-007 | SEP-4 (SW) | 2009-08-04 | 10:51 | WATER | EPASW8260B | 1,4-Dichlorobenzene | 0.2 | ug/L | U
339728-007 | SEP-4 (SW) | 2009-08-04 | 10:51 | WATER | EPASW8260B | 1-Chlorohexane | 0.2 | ug/L | U
339728-007 | SEP-4 (SW) | 2009-08-04 | 10:51 | WATER | EPASW8260B | 2,2-Dichloropropane | 0.2 | ug/L | U
339728-007 | SEP-4 (SW) | 2009-08-04 | 10:51 | WATER | EPASW8270C | 2,4,5-Trichlorophenol | 0.001 | mg/L | U | UJ | L | SUR
339728-007 | SEP-4 (SW) | 2009-08-04 | 10:51 | WATER | EPASW8270C | 2,4,6-Trichlorophenol | 0.001 | mg/L | U | UJ | L | SUR
339728-007 | SEP-4 (SW) | 2009-08-04 | 10:51 | WATER | EPASW8270C | 2,4-Dichlorophenol | 0.001 | mg/L | U | UJ | L | SUR
339728-007 | SEP-4 (SW) | 2009-08-04 | 10:51 | WATER | EPASW8270C | 2,4-Dimethylphenol | 0.001 | mg/L | U | UJ | L | SUR, LCS
339728-007 | SEP-4 (SW) | 2009-08-04 | 10:51 | WATER | EPASW8270C | 2,4-Dinitrophenol | 0.001 | mg/L | U | UJ | L | SUR
339728-007 | SEP-4 (SW) | 2009-08-04 | 10:51 | WATER | EPASW8270C | 2,4-Dinitrotoluene | 0.001 | mg/L | U
339728-007 | SEP-4 (SW) | 2009-08-04 | 10:51 | WATER | EPASW8270C | 2,6-Dinitrotoluene | 0.001 | mg/L | U
339728-007 | SEP-4 (SW) | 2009-08-04 | 10:51 | WATER | EPASW8260B | 2-Butanone | 1 | ug/L | U
339728-007 | SEP-4 (SW) | 2009-08-04 | 10:51 | WATER | EPASW8270C | 2-Chloronaphthalene | 0.001 | mg/L | U
339728-007 | SEP-4 (SW) | 2009-08-04 | 10:51 | WATER | EPASW8270C | 2-Chlorophenol | 0.001 | mg/L | U | UJ | L | SUR
339728-007 | SEP-4 (SW) | 2009-08-04 | 10:51 | WATER | EPASW8260B | 2-Hexanone | 1 | ug/L | U
339728-007 | SEP-4 (SW) | 2009-08-04 | 10:51 | WATER | EPASW8270C | 2-Methylnaphthalene | 0.001 | mg/L | U
339728-007 | SEP-4 (SW) | 2009-08-04 | 10:51 | WATER | EPASW8270C | 2-methylphenol | 0.001 | mg/L | U | UJ | L | SUR
339728-007 | SEP-4 (SW) | 2009-08-04 | 10:51 | WATER | EPASW8270C | 2-Nitroaniline | 0.001 | mg/L | U
339728-007 | SEP-4 (SW) | 2009-08-04 | 10:51 | WATER | EPASW8270C | 2-Nitrophenol | 0.001 | mg/L | U | UJ | L | SUR
339728-007 | SEP-4 (SW) | 2009-08-04 | 10:51 | WATER | EPASW8270C | 3&4-Methylphenol | 0.002 | mg/L | U | UJ | L | SUR
339728-007 | SEP-4 (SW) | 2009-08-04 | 10:51 | WATER | EPASW8270C | 3,3-Dichlorobenzidine | 0.002 | mg/L | U | UJ | L | LCS
339728-007 | SEP-4 (SW) | 2009-08-04 | 10:51 | WATER | EPASW8270C | 3-Nitroaniline | 0.002 | mg/L | U
339728-007 | SEP-4 (SW) | 2009-08-04 | 10:51 | WATER | EPASW8270C | 4,6-dinitro-2-methyl phenol | 0.001 | mg/L | U | UJ | L | SUR, LCS
339728-007 | SEP-4 (SW) | 2009-08-04 | 10:51 | WATER | EPASW8270C | 4-Bromophenyl-phenylether | 0.001 | mg/L | U
339728-007 | SEP-4 (SW) | 2009-08-04 | 10:51 | WATER | EPASW8270C | 4-chloro-3-methylphenol | 0.001 | mg/L | U | UJ | L | SUR
339728-007 | SEP-4 (SW) | 2009-08-04 | 10:51 | WATER | EPASW8270C | 4-Chloroaniline | 0.001 | mg/L | U
339728-007 | SEP-4 (SW) | 2009-08-04 | 10:51 | WATER | EPASW8270C | 4-Chlorophenyl Phenyl Ether | 0.001 | mg/L | U
339728-007 | SEP-4 (SW) | 2009-08-04 | 10:51 | WATER | EPASW8260B | 4-Chlorotoluene | 0.2 | ug/L | U
339728-007 | SEP-4 (SW) | 2009-08-04 | 10:51 | WATER | EPASW8260B | 4-Methyl-2-Pentanone | 0.4 | ug/L | U
339728-007 | SEP-4 (SW) | 2009-08-04 | 10:51 | WATER | EPASW8270C | 4-Nitroaniline | 0.001 | mg/L | U
339728-007 | SEP-4 (SW) | 2009-08-04 | 10:51 | WATER | EPASW8270C | 4-Nitrophenol | 0.001 | mg/L | U | UJ | L | SUR, LCS
339728-007 | SEP-4 (SW) | 2009-08-04 | 10:51 | WATER | EPASW8270C | Acenaphthene | 0.001 | mg/L | U
339728-007 | SEP-4 (SW) | 2009-08-04 | 10:51 | WATER | EPASW8270C | Acenaphthylene | 0.001 | mg/L | U
339728-007 | SEP-4 (SW) | 2009-08-04 | 10:51 | WATER | EPASW8260B | Acetone | 2 | ug/L | U
339728-007 | SEP-4 (SW) | 2009-08-04 | 10:51 | WATER | EPASW8270C | Anthracene | 0.001 | mg/L | U
339728-007 | SEP-4 (SW) | 2009-08-04 | 10:51 | WATER | EPASW6020 | Antimony | 0.005 | mg/L | U
339728-007 | SEP-4 (SW) | 2009-08-04 | 10:51 | WATER | EPASW8260B | Benzene | 0.2 | ug/L | U
339728-007 | SEP-4 (SW) | 2009-08-04 | 10:51 | WATER | EPASW8270C | Benzo(a)anthracene | 0.001 | mg/L | U
339728-007 | SEP-4 (SW) | 2009-08-04 | 10:51 | WATER | EPASW8270C | Benzo(a)pyrene | 0.001 | mg/L | U
339728-007 | SEP-4 (SW) | 2009-08-04 | 10:51 | WATER | EPASW8270C | Benzo(b)fluoranthene | 0.001 | mg/L | U
339728-007 | SEP-4 (SW) | 2009-08-04 | 10:51 | WATER | EPASW8270C | Benzo(g,h,i)perylene | 0.001 | mg/L | U
339728-007 | SEP-4 (SW) | 2009-08-04 | 10:51 | WATER | EPASW8270C | Benzo(k)fluoranthene | 0.001 | mg/L | U
339728-007 | SEP-4 (SW) | 2009-08-04 | 10:51 | WATER | EPASW8270C | Benzoic Acid | 0.009 | mg/L | U | UJ | L | SUR
339728-007 | SEP-4 (SW) | 2009-08-04 | 10:51 | WATER | EPASW8270C | Benzyl Alcohol | 0.001 | mg/L | U
339728-007 | SEP-4 (SW) | 2009-08-04 | 10:51 | WATER | EPASW8270C | Benzyl Butyl Phthalate | 0.001 | mg/L | U | UJ | L | LCS
339728-007 | SEP-4 (SW) | 2009-08-04 | 10:51 | WATER | EPASW6020 | Beryllium | 0.0006 | mg/L | U
339728-007 | SEP-4 (SW) | 2009-08-04 | 10:51 | WATER | EPASW8270C | bis(2-chloroethoxy) methane | 0.001 | mg/L | U
339728-007 | SEP-4 (SW) | 2009-08-04 | 10:51 | WATER | EPASW8270C | bis(2-chloroethyl) ether | 0.001 | mg/L | U
339728-007 | SEP-4 (SW) | 2009-08-04 | 10:51 | WATER | EPASW8270C | bis(2-chloroisopropyl) ether | 0.001 | mg/L | U
339728-007 | SEP-4 (SW) | 2009-08-04 | 10:51 | WATER | EPASW8270C | bis(2-ethylhexyl) phthalate | 0.001 | mg/L | U
339728-007 | SEP-4 (SW) | 2009-08-04 | 10:51 | WATER | EPASW8260B | Bromobenzene | 0.2 | ug/L | U
339728-007 | SEP-4 (SW) | 2009-08-04 | 10:51 | WATER | EPASW8260B | Bromochloromethane | 0.2 | ug/L | U
339728-007 | SEP-4 (SW) | 2009-08-04 | 10:51 | WATER | EPASW8260B | Bromodichloromethane | 0.2 | ug/L | U
339728-007 | SEP-4 (SW) | 2009-08-04 | 10:51 | WATER | EPASW8260B | Bromoform | 0.2 | ug/L | U
339728-007 | SEP-4 (SW) | 2009-08-04 | 10:51 | WATER | EPASW8260B | Bromomethane | 0.2 | ug/L | U
339728-007 | SEP-4 (SW) | 2009-08-04 | 10:51 | WATER | EPASW6020 | Cadmium | 0.001 | mg/L | U
339728-007 | SEP-4 (SW) | 2009-08-04 | 10:51 | WATER | EPASW8260B | Carbon Disulfide | 0.2 | ug/L | U
339728-007 | SEP-4 (SW) | 2009-08-04 | 10:51 | WATER | EPASW8260B | Carbon Tetrachloride | 0.2 | ug/L | U
339728-007 | SEP-4 (SW) | 2009-08-04 | 10:51 | WATER | EPASW8260B | Chlorobenzene | 0.2 | ug/L | U
339728-007 | SEP-4 (SW) | 2009-08-04 | 10:51 | WATER | EPASW8260B | Chloroethane | 0.2 | ug/L | U
339728-007 | SEP-4 (SW) | 2009-08-04 | 10:51 | WATER | EPASW8260B | Chloroform | 0.2 | ug/L | U
339728-007 | SEP-4 (SW) | 2009-08-04 | 10:51 | WATER | EPASW8260B | Chloromethane | 0.2 | ug/L | U
339728-007 | SEP-4 (SW) | 2009-08-04 | 10:51 | WATER | EPASW8270C | Chrysene | 0.001 | mg/L | U
339728-007 | SEP-4 (SW) | 2009-08-04 | 10:51 | WATER | EPASW8260B | cis-1,2-Dichloroethene | 0.2 | ug/L | U
339728-007 | SEP-4 (SW) | 2009-08-04 | 10:51 | WATER | EPASW8260B | cis-1,3-Dichloropropene | 0.2 | ug/L | U
339728-007 | SEP-4 (SW) | 2009-08-04 | 10:51 | WATER | EPASW8260B | Cyclohexane | 2 | ug/L | U
339728-007 | SEP-4 (SW) | 2009-08-04 | 10:51 | WATER | EPASW8270C | Dibenz(a,h)anthracene | 0.001 | mg/L | U
339728-007 | SEP-4 (SW) | 2009-08-04 | 10:51 | WATER | EPASW8270C | Dibenzofuran | 0.001 | mg/L | U
339728-007 | SEP-4 (SW) | 2009-08-04 | 10:51 | WATER | EPASW8260B | Dibromochloromethane | 0.2 | ug/L | U
339728-007 | SEP-4 (SW) | 2009-08-04 | 10:51 | WATER | EPASW8260B | Dibromomethane | 0.2 | ug/L | U
339728-007 | SEP-4 (SW) | 2009-08-04 | 10:51 | WATER | EPASW8260B | Dichlorodifluoromethane | 0.2 | ug/L | U
339728-007 | SEP-4 (SW) | 2009-08-04 | 10:51 | WATER | EPASW8270C | Diethyl Phthalate | 0.001 | mg/L | U
339728-007 | SEP-4 (SW) | 2009-08-04 | 10:51 | WATER | EPASW8270C | Dimethyl Phthalate | 0.001 | mg/L | U
339728-007 | SEP-4 (SW) | 2009-08-04 | 10:51 | WATER | EPASW8270C | di-n-Butyl Phthalate | 0.003 | mg/L | U
339728-007 | SEP-4 (SW) | 2009-08-04 | 10:51 | WATER | EPASW8270C | di-n-Octyl Phthalate | 0.001 | mg/L | U
339728-007 | SEP-4 (SW) | 2009-08-04 | 10:51 | WATER | EPASW8260B | Ethylbenzene | 0.2 | ug/L | U
339728-007 | SEP-4 (SW) | 2009-08-04 | 10:51 | WATER | EPASW8270C | Fluoranthene | 0.001 | mg/L | U
339728-007 | SEP-4 (SW) | 2009-08-04 | 10:51 | WATER | EPASW8270C | Fluorene | 0.001 | mg/L | U
339728-007 | SEP-4 (SW) | 2009-08-04 | 10:51 | WATER | EPASW8270C | Hexachlorobenzene | 0.001 | mg/L | U
339728-007 | SEP-4 (SW) | 2009-08-04 | 10:51 | WATER | EPASW8260B | Hexachlorobutadiene | 0.2 | ug/L | U
339728-007 | SEP-4 (SW) | 2009-08-04 | 10:51 | WATER | EPASW8270C | Hexachlorobutadiene | 0.001 | mg/L | U
339728-007 | SEP-4 (SW) | 2009-08-04 | 10:51 | WATER | EPASW8270C | Hexachlorocyclopentadiene | 0.001 | mg/L | U
339728-007 | SEP-4 (SW) | 2009-08-04 | 10:51 | WATER | EPASW8270C | Hexachloroethane | 0.001 | mg/L | U
339728-007 | SEP-4 (SW) | 2009-08-04 | 10:51 | WATER | EPASW8270C | Indeno(1,2,3-c,d)Pyrene | 0.001 | mg/L | U
339728-007 | SEP-4 (SW) | 2009-08-04 | 10:51 | WATER | EPASW8270C | Isophorone | 0.001 | mg/L | U
339728-007 | SEP-4 (SW) | 2009-08-04 | 10:51 | WATER | EPASW8260B | isopropylbenzene | 0.2 | ug/L | U
339728-007 | SEP-4 (SW) | 2009-08-04 | 10:51 | WATER | EPASW8260B | m,p-Xylenes | 0.4 | ug/L | U
339728-007 | SEP-4 (SW) | 2009-08-04 | 10:51 | WATER | EPASW8260B | Methyl Acetate | 0.5 | ug/L | U
339728-007 | SEP-4 (SW) | 2009-08-04 | 10:51 | WATER | EPASW8260B | Methylcyclohexane | 0.5 | ug/L | U
339728-007 | SEP-4 (SW) | 2009-08-04 | 10:51 | WATER | EPASW8260B | Methylene Chloride | 0.4 | ug/L | U
339728-007 | SEP-4 (SW) | 2009-08-04 | 10:51 | WATER | EPASW8260B | MTBE | 0.2 | ug/L | U
339728-007 | SEP-4 (SW) | 2009-08-04 | 10:51 | WATER | EPASW8260B | Naphthalene | 0.2 | ug/L | U
339728-007 | SEP-4 (SW) | 2009-08-04 | 10:51 | WATER | EPASW8270C | Naphthalene | 0.001 | mg/L | U
339728-007 | SEP-4 (SW) | 2009-08-04 | 10:51 | WATER | EPASW8260B | n-Butylbenzene | 0.2 | ug/L | U
339728-007 | SEP-4 (SW) | 2009-08-04 | 10:51 | WATER | EPASW8270C | Nitrobenzene | 0.001 | mg/L | U
339728-007 | SEP-4 (SW) | 2009-08-04 | 10:51 | WATER | EPASW8270C | N-Nitrosodi-n-Propylamine | 0.001 | mg/L | U
339728-007 | SEP-4 (SW) | 2009-08-04 | 10:51 | WATER | EPASW8270C | N-Nitrosodiphenylamine | 0.002 | mg/L | U
339728-007 | SEP-4 (SW) | 2009-08-04 | 10:51 | WATER | EPASW8260B | n-Propylbenzene | 0.2 | ug/L | U
339728-007 | SEP-4 (SW) | 2009-08-04 | 10:51 | WATER | EPASW8260B | o-Xylene | 0.2 | ug/L | U
339728-007 | SEP-4 (SW) | 2009-08-04 | 10:51 | WATER | EPASW8270C | Pentachlorophenol | 0.001 | mg/L | U | UJ | L | SUR
339728-007 | SEP-4 (SW) | 2009-08-04 | 10:51 | WATER | EPASW8270C | Phenanthrene | 0.001 | mg/L | U
339728-007 | SEP-4 (SW) | 2009-08-04 | 10:51 | WATER | EPASW8270C | Phenol | 0.001 | mg/L | U | UJ | L | SUR, LCS
339728-007 | SEP-4 (SW) | 2009-08-04 | 10:51 | WATER | EPASW8260B | p-Isopropyltoluene (p-Cymene) | 0.2 | ug/L | U
339728-007 | SEP-4 (SW) | 2009-08-04 | 10:51 | WATER | EPASW8270C | Pyrene | 0.001 | mg/L | U
339728-007 | SEP-4 (SW) | 2009-08-04 | 10:51 | WATER | EPASW8260B | Sec-Butylbenzene | 0.2 | ug/L | U
339728-007 | SEP-4 (SW) | 2009-08-04 | 10:51 | WATER | EPASW6020 | Silver | 0.001 | mg/L | U
339728-007 | SEP-4 (SW) | 2009-08-04 | 10:51 | WATER | EPASW8260B | Styrene | 0.2 | ug/L | U
339728-007 | SEP-4 (SW) | 2009-08-04 | 10:51 | WATER | EPASW8260B | tert-Butylbenzene | 0.2 | ug/L | U
339728-007 | SEP-4 (SW) | 2009-08-04 | 10:51 | WATER | EPASW8260B | Tetrachloroethylene | 0.2 | ug/L | U
339728-007 | SEP-4 (SW) | 2009-08-04 | 10:51 | WATER | EPASW6020 | Thallium | 0.001 | mg/L | U
339728-007 | SEP-4 (SW) | 2009-08-04 | 10:51 | WATER | EPASW6020 | Tin | 0.015 | mg/L | U
339728-007 | SEP-4 (SW) | 2009-08-04 | 10:51 | WATER | EPASW8260B | Toluene | 0.2 | ug/L | U
339728-007 | SEP-4 (SW) | 2009-08-04 | 10:51 | WATER | EPASW8260B | trans-1,2-dichloroethene | 0.2 | ug/L | U
339728-007 | SEP-4 (SW) | 2009-08-04 | 10:51 | WATER | EPASW8260B | trans-1,3-dichloropropene | 0.2 | ug/L | U
339728-007 | SEP-4 (SW) | 2009-08-04 | 10:51 | WATER | EPASW8260B | Trichloroethene | 0.2 | ug/L | U
339728-007 | SEP-4 (SW) | 2009-08-04 | 10:51 | WATER | EPASW8260B | Trichlorofluoromethane | 0.2 | ug/L | U
339728-007 | SEP-4 (SW) | 2009-08-04 | 10:51 | WATER | EPASW8260B | Vinyl Chloride | 0.2 | ug/L | U
339728-007 | SEP-4 (SW) | 2009-08-04 | 10:51 | WATER | EPASW6020 | Cobalt | 0.001 | mg/L | J
339728-007 | SEP-4 (SW) | 2009-08-04 | 10:51 | WATER | EPASW7470A | Mercury | 0.0001 | mg/L | J
339728-007 | SEP-4 (SW) | 2009-08-04 | 10:51 | WATER | EPASW6020 | Nickel | 0.005 | mg/L | J
339728-007 | SEP-4 (SW) | 2009-08-04 | 10:51 | WATER | EPASW6020 | Selenium | 0.001 | mg/L | J
339728-007 | SEP-4 (SW) | 2009-08-04 | 10:51 | WATER | EPASW6020 | Boron | 0.164 | mg/L | D | J | H | LCS
339728-007 | SEP-4 (SW) | 2009-08-04 | 10:51 | WATER | EPASW6020 | Aluminum | 3.12 | mg/L
339728-007 | SEP-4 (SW) | 2009-08-04 | 10:51 | WATER | EPASW6020 | Arsenic | 0.014 | mg/L
339728-007 | SEP-4 (SW) | 2009-08-04 | 10:51 | WATER | EPASW6020 | Barium | 0.133 | mg/L
339728-007 | SEP-4 (SW) | 2009-08-04 | 10:51 | WATER | EPASW6020 | Calcium | 62 | mg/L
339728-007 | SEP-4 (SW) | 2009-08-04 | 10:51 | WATER | EPASW6020 | Chromium | 0.003 | mg/L |  | U |  | MB
339728-007 | SEP-4 (SW) | 2009-08-04 | 10:51 | WATER | EPASW6020 | Copper | 0.01 | mg/L
339728-007 | SEP-4 (SW) | 2009-08-04 | 10:51 | WATER | EPASW6020 | Iron | 2.71 | mg/L
339728-007 | SEP-4 (SW) | 2009-08-04 | 10:51 | WATER | EPASW6020 | Lead | 0.003 | mg/L
339728-007 | SEP-4 (SW) | 2009-08-04 | 10:51 | WATER | EPASW6020 | Magnesium | 14.2 | mg/L
339728-007 | SEP-4 (SW) | 2009-08-04 | 10:51 | WATER | EPASW6020 | Manganese | 0.182 | mg/L
339728-007 | SEP-4 (SW) | 2009-08-04 | 10:51 | WATER | EPASW6020 | Molybdenum | 0.008 | mg/L
339728-007 | SEP-4 (SW) | 2009-08-04 | 10:51 | WATER | EPASW6020 | Potassium | 7.58 | mg/L
339728-007 | SEP-4 (SW) | 2009-08-04 | 10:51 | WATER | EPASW6020 | Titanium | 0.059 | mg/L
339728-007 | SEP-4 (SW) | 2009-08-04 | 10:51 | WATER | EPASW6020 | Vanadium | 0.011 | mg/L
339728-007 | SEP-4 (SW) | 2009-08-04 | 10:51 | WATER | EPASW6020 | Zinc | 0.011 | mg/L
339728-008 | FB SEP-4 (SW) | 2009-08-04 | 10:50 | WATER | EPASW8260B | 1,1,1,2-Tetrachloroethane | 0.2 | ug/L | U
339728-008 | FB SEP-4 (SW) | 2009-08-04 | 10:50 | WATER | EPASW8260B | 1,1,1-Trichloroethane | 0.2 | ug/L | U
339728-008 | FB SEP-4 (SW) | 2009-08-04 | 10:50 | WATER | EPASW8260B | 1,1,2,2-Tetrachloroethane | 0.2 | ug/L | U
339728-008 | FB SEP-4 (SW) | 2009-08-04 | 10:50 | WATER | EPASW8260B | 1,1,2-Trichloro-1,2,2-Trifluor | 0.5 | ug/L | U
339728-008 | FB SEP-4 (SW) | 2009-08-04 | 10:50 | WATER | EPASW8260B | 1,1,2-Trichloroethane | 0.2 | ug/L | U
339728-008 | FB SEP-4 (SW) | 2009-08-04 | 10:50 | WATER | EPASW8260B | 1,1-Dichloroethane | 0.2 | ug/L | U
339728-008 | FB SEP-4 (SW) | 2009-08-04 | 10:50 | WATER | EPASW8260B | 1,1-Dichloroethene | 0.2 | ug/L | U
339728-008 | FB SEP-4 (SW) | 2009-08-04 | 10:50 | WATER | EPASW8260B | 1,1-Dichloropropene | 0.2 | ug/L | U
339728-008 | FB SEP-4 (SW) | 2009-08-04 | 10:50 | WATER | EPASW8260B | 1,2,3-Trichlorobenzene | 0.2 | ug/L | U
339728-008 | FB SEP-4 (SW) | 2009-08-04 | 10:50 | WATER | EPASW8260B | 1,2,3-Trichloropropane | 0.2 | ug/L | U
339728-008 | FB SEP-4 (SW) | 2009-08-04 | 10:50 | WATER | EPASW8260B | 1,2,4-Trichlorobenzene | 0.2 | ug/L | U
339728-008 | FB SEP-4 (SW) | 2009-08-04 | 10:50 | WATER | EPASW8260B | 1,2,4-Trimethylbenzene | 0.2 | ug/L | U
339728-008 | FB SEP-4 (SW) | 2009-08-04 | 10:50 | WATER | EPASW8260B | 1,2-Dibromo-3-Chloropropane | 0.2 | ug/L | U
339728-008 | FB SEP-4 (SW) | 2009-08-04 | 10:50 | WATER | EPASW8260B | 1,2-Dibromoethane (Ethylene Di | 0.2 | ug/L | U
339728-008 | FB SEP-4 (SW) | 2009-08-04 | 10:50 | WATER | EPASW8260B | 1,2-Dichlorobenzene | 0.2 | ug/L | U
339728-008 | FB SEP-4 (SW) | 2009-08-04 | 10:50 | WATER | EPASW8260B | 1,2-Dichloropropane | 0.2 | ug/L | U
339728-008 | FB SEP-4 (SW) | 2009-08-04 | 10:50 | WATER | EPASW8260B | 1,3,5-trimethylbenzene | 0.2 | ug/L | U
339728-008 | FB SEP-4 (SW) | 2009-08-04 | 10:50 | WATER | EPASW8260B | 1,3-Dichlorobenzene | 0.2 | ug/L | U
339728-008 | FB SEP-4 (SW) | 2009-08-04 | 10:50 | WATER | EPASW8260B | 1,3-Dichloropropane | 0.2 | ug/L | U
339728-008 | FB SEP-4 (SW) | 2009-08-04 | 10:50 | WATER | EPASW8260B | 1,4-Dichlorobenzene | 0.2 | ug/L | U
339728-008 | FB SEP-4 (SW) | 2009-08-04 | 10:50 | WATER | EPASW8260B | 1-Chlorohexane | 0.2 | ug/L | U
339728-008 | FB SEP-4 (SW) | 2009-08-04 | 10:50 | WATER | EPASW8260B | 2,2-Dichloropropane | 0.2 | ug/L | U
339728-008 | FB SEP-4 (SW) | 2009-08-04 | 10:50 | WATER | EPASW8260B | 2-Hexanone | 1 | ug/L | U
339728-008 | FB SEP-4 (SW) | 2009-08-04 | 10:50 | WATER | EPASW8260B | 4-Chlorotoluene | 0.2 | ug/L | U
339728-008 | FB SEP-4 (SW) | 2009-08-04 | 10:50 | WATER | EPASW8260B | 4-Methyl-2-Pentanone | 0.4 | ug/L | U
339728-008 | FB SEP-4 (SW) | 2009-08-04 | 10:50 | WATER | EPASW8260B | Acetone | 2 | ug/L | U
339728-008 | FB SEP-4 (SW) | 2009-08-04 | 10:50 | WATER | EPASW8260B | Benzene | 0.2 | ug/L | U
339728-008 | FB SEP-4 (SW) | 2009-08-04 | 10:50 | WATER | EPASW8260B | Bromobenzene | 0.2 | ug/L | U
339728-008 | FB SEP-4 (SW) | 2009-08-04 | 10:50 | WATER | EPASW8260B | Bromochloromethane | 0.2 | ug/L | U
339728-008 | FB SEP-4 (SW) | 2009-08-04 | 10:50 | WATER | EPASW8260B | Bromodichloromethane | 0.2 | ug/L | U
339728-008 | FB SEP-4 (SW) | 2009-08-04 | 10:50 | WATER | EPASW8260B | Bromoform | 0.2 | ug/L | U
339728-008 | FB SEP-4 (SW) | 2009-08-04 | 10:50 | WATER | EPASW8260B | Bromomethane | 0.2 | ug/L | U
339728-008 | FB SEP-4 (SW) | 2009-08-04 | 10:50 | WATER | EPASW8260B | Carbon Disulfide | 0.2 | ug/L | U
339728-008 | FB SEP-4 (SW) | 2009-08-04 | 10:50 | WATER | EPASW8260B | Carbon Tetrachloride | 0.2 | ug/L | U
339728-008 | FB SEP-4 (SW) | 2009-08-04 | 10:50 | WATER | EPASW8260B | Chlorobenzene | 0.2 | ug/L | U
339728-008 | FB SEP-4 (SW) | 2009-08-04 | 10:50 | WATER | EPASW8260B | Chloroethane | 0.2 | ug/L | U
339728-008 | FB SEP-4 (SW) | 2009-08-04 | 10:50 | WATER | EPASW8260B | Chloroform | 0.2 | ug/L | U
339728-008 | FB SEP-4 (SW) | 2009-08-04 | 10:50 | WATER | EPASW8260B | Chloromethane | 0.2 | ug/L | U
339728-008 | FB SEP-4 (SW) | 2009-08-04 | 10:50 | WATER | EPASW8260B | cis-1,2-Dichloroethene | 0.2 | ug/L | U
339728-008 | FB SEP-4 (SW) | 2009-08-04 | 10:50 | WATER | EPASW8260B | cis-1,3-Dichloropropene | 0.2 | ug/L | U
339728-008 | FB SEP-4 (SW) | 2009-08-04 | 10:50 | WATER | EPASW8260B | Cyclohexane | 2 | ug/L | U
339728-008 | FB SEP-4 (SW) | 2009-08-04 | 10:50 | WATER | EPASW8260B | Dibromochloromethane | 0.2 | ug/L | U
339728-008 | FB SEP-4 (SW) | 2009-08-04 | 10:50 | WATER | EPASW8260B | Dibromomethane | 0.2 | ug/L | U
339728-008 | FB SEP-4 (SW) | 2009-08-04 | 10:50 | WATER | EPASW8260B | Dichlorodifluoromethane | 0.2 | ug/L | U
339728-008 | FB SEP-4 (SW) | 2009-08-04 | 10:50 | WATER | EPASW8260B | Ethylbenzene | 0.2 | ug/L | U
339728-008 | FB SEP-4 (SW) | 2009-08-04 | 10:50 | WATER | EPASW8260B | Hexachlorobutadiene | 0.2 | ug/L | U
339728-008 | FB SEP-4 (SW) | 2009-08-04 | 10:50 | WATER | EPASW8260B | isopropylbenzene | 0.2 | ug/L | U
339728-008 | FB SEP-4 (SW) | 2009-08-04 | 10:50 | WATER | EPASW8260B | m,p-Xylenes | 0.4 | ug/L | U
339728-008 | FB SEP-4 (SW) | 2009-08-04 | 10:50 | WATER | EPASW8260B | Methyl Acetate | 0.5 | ug/L | U
339728-008 | FB SEP-4 (SW) | 2009-08-04 | 10:50 | WATER | EPASW8260B | Methylcyclohexane | 0.5 | ug/L | U
339728-008 | FB SEP-4 (SW) | 2009-08-04 | 10:50 | WATER | EPASW8260B | MTBE | 0.2 | ug/L | U
339728-008 | FB SEP-4 (SW) | 2009-08-04 | 10:50 | WATER | EPASW8260B | Naphthalene | 0.2 | ug/L | U
339728-008 | FB SEP-4 (SW) | 2009-08-04 | 10:50 | WATER | EPASW8260B | n-Butylbenzene | 0.2 | ug/L | U
339728-008 | FB SEP-4 (SW) | 2009-08-04 | 10:50 | WATER | EPASW8260B | n-Propylbenzene | 0.2 | ug/L | U
339728-008 | FB SEP-4 (SW) | 2009-08-04 | 10:50 | WATER | EPASW8260B | o-Xylene | 0.2 | ug/L | U
339728-008 | FB SEP-4 (SW) | 2009-08-04 | 10:50 | WATER | EPASW8260B | p-Isopropyltoluene (p-Cymene) | 0.2 | ug/L | U
339728-008 | FB SEP-4 (SW) | 2009-08-04 | 10:50 | WATER | EPASW8260B | Sec-Butylbenzene | 0.2 | ug/L | U
339728-008 | FB SEP-4 (SW) | 2009-08-04 | 10:50 | WATER | EPASW8260B | Styrene | 0.2 | ug/L | U
339728-008 | FB SEP-4 (SW) | 2009-08-04 | 10:50 | WATER | EPASW8260B | tert-Butylbenzene | 0.2 | ug/L | U
339728-008 | FB SEP-4 (SW) | 2009-08-04 | 10:50 | WATER | EPASW8260B | Tetrachloroethylene | 0.2 | ug/L | U
339728-008 | FB SEP-4 (SW) | 2009-08-04 | 10:50 | WATER | EPASW8260B | trans-1,2-dichloroethene | 0.2 | ug/L | U
339728-008 | FB SEP-4 (SW) | 2009-08-04 | 10:50 | WATER | EPASW8260B | trans-1,3-dichloropropene | 0.2 | ug/L | U
339728-008 | FB SEP-4 (SW) | 2009-08-04 | 10:50 | WATER | EPASW8260B | Trichloroethene | 0.2 | ug/L | U
339728-008 | FB SEP-4 (SW) | 2009-08-04 | 10:50 | WATER | EPASW8260B | Trichlorofluoromethane | 0.2 | ug/L | U
339728-008 | FB SEP-4 (SW) | 2009-08-04 | 10:50 | WATER | EPASW8260B | 2-Butanone | 1.44 | ug/L | J
339728-008 | FB SEP-4 (SW) | 2009-08-04 | 10:50 | WATER | EPASW8260B | Toluene | 0.26 | ug/L | J
339728-008 | FB SEP-4 (SW) | 2009-08-04 | 10:50 | WATER | EPASW8260B | Methylene Chloride | 180 | ug/L | D
339728-008 | FB SEP-4 (SW) | 2009-08-04 | 10:50 | WATER | EPASW8260B | 1,2-Dichloroethane | 0.64 | ug/L
339728-008 | FB SEP-4 (SW) | 2009-08-04 | 10:50 | WATER | EPASW8260B | Vinyl Chloride | 2.4 | ug/L
339728-009 | Trip Blank | 2009-08-04 | 0:00 | WATER | EPASW8260B | 1,1,1,2-Tetrachloroethane | 0.2 | ug/L | U
339728-009 | Trip Blank | 2009-08-04 | 0:00 | WATER | EPASW8260B | 1,1,1-Trichloroethane | 0.2 | ug/L | U
339728-009 | Trip Blank | 2009-08-04 | 0:00 | WATER | EPASW8260B | 1,1,2,2-Tetrachloroethane | 0.2 | ug/L | U
339728-009 | Trip Blank | 2009-08-04 | 0:00 | WATER | EPASW8260B | 1,1,2-Trichloro-1,2,2-Trifluor | 0.5 | ug/L | U
339728-009 | Trip Blank | 2009-08-04 | 0:00 | WATER | EPASW8260B | 1,1,2-Trichloroethane | 0.2 | ug/L | U
339728-009 | Trip Blank | 2009-08-04 | 0:00 | WATER | EPASW8260B | 1,1-Dichloroethane | 0.2 | ug/L | U
339728-009 | Trip Blank | 2009-08-04 | 0:00 | WATER | EPASW8260B | 1,1-Dichloroethene | 0.2 | ug/L | U
339728-009 | Trip Blank | 2009-08-04 | 0:00 | WATER | EPASW8260B | 1,1-Dichloropropene | 0.2 | ug/L | U
339728-009 | Trip Blank | 2009-08-04 | 0:00 | WATER | EPASW8260B | 1,2,3-Trichlorobenzene | 0.2 | ug/L | U
339728-009 | Trip Blank | 2009-08-04 | 0:00 | WATER | EPASW8260B | 1,2,3-Trichloropropane | 0.2 | ug/L | U
339728-009 | Trip Blank | 2009-08-04 | 0:00 | WATER | EPASW8260B | 1,2,4-Trichlorobenzene | 0.2 | ug/L | U
339728-009 | Trip Blank | 2009-08-04 | 0:00 | WATER | EPASW8260B | 1,2,4-Trimethylbenzene | 0.2 | ug/L | U
339728-009 | Trip Blank | 2009-08-04 | 0:00 | WATER | EPASW8260B | 1,2-Dibromo-3-Chloropropane | 0.2 | ug/L | U
339728-009 | Trip Blank | 2009-08-04 | 0:00 | WATER | EPASW8260B | 1,2-Dibromoethane (Ethylene Di | 0.2 | ug/L | U
339728-009 | Trip Blank | 2009-08-04 | 0:00 | WATER | EPASW8260B | 1,2-Dichlorobenzene | 0.2 | ug/L | U
339728-009 | Trip Blank | 2009-08-04 | 0:00 | WATER | EPASW8260B | 1,2-Dichloroethane | 0.2 | ug/L | U
339728-009 | Trip Blank | 2009-08-04 | 0:00 | WATER | EPASW8260B | 1,2-Dichloropropane | 0.2 | ug/L | U
339728-009 | Trip Blank | 2009-08-04 | 0:00 | WATER | EPASW8260B | 1,3,5-trimethylbenzene | 0.2 | ug/L | U
339728-009 | Trip Blank | 2009-08-04 | 0:00 | WATER | EPASW8260B | 1,3-Dichlorobenzene | 0.2 | ug/L | U
339728-009 | Trip Blank | 2009-08-04 | 0:00 | WATER | EPASW8260B | 1,3-Dichloropropane | 0.2 | ug/L | U
339728-009 | Trip Blank | 2009-08-04 | 0:00 | WATER | EPASW8260B | 1,4-Dichlorobenzene | 0.2 | ug/L | U
339728-009 | Trip Blank | 2009-08-04 | 0:00 | WATER | EPASW8260B | 1-Chlorohexane | 0.2 | ug/L | U
339728-009 | Trip Blank | 2009-08-04 | 0:00 | WATER | EPASW8260B | 2,2-Dichloropropane | 0.2 | ug/L | U
339728-009 | Trip Blank | 2009-08-04 | 0:00 | WATER | EPASW8260B | 2-Butanone | 1 | ug/L | U
339728-009 | Trip Blank | 2009-08-04 | 0:00 | WATER | EPASW8260B | 2-Hexanone | 1 | ug/L | U
339728-009 | Trip Blank | 2009-08-04 | 0:00 | WATER | EPASW8260B | 4-Chlorotoluene | 0.2 | ug/L | U
339728-009 | Trip Blank | 2009-08-04 | 0:00 | WATER | EPASW8260B | 4-Methyl-2-Pentanone | 0.4 | ug/L | U
339728-009 | Trip Blank | 2009-08-04 | 0:00 | WATER | EPASW8260B | Acetone | 2 | ug/L | U
339728-009 | Trip Blank | 2009-08-04 | 0:00 | WATER | EPASW8260B | Benzene | 0.2 | ug/L | U
339728-009 | Trip Blank | 2009-08-04 | 0:00 | WATER | EPASW8260B | Bromobenzene | 0.2 | ug/L | U
339728-009 | Trip Blank | 2009-08-04 | 0:00 | WATER | EPASW8260B | Bromochloromethane | 0.2 | ug/L | U
339728-009 | Trip Blank | 2009-08-04 | 0:00 | WATER | EPASW8260B | Bromodichloromethane | 0.2 | ug/L | U
339728-009 | Trip Blank | 2009-08-04 | 0:00 | WATER | EPASW8260B | Bromoform | 0.2 | ug/L | U
339728-009 | Trip Blank | 2009-08-04 | 0:00 | WATER | EPASW8260B | Bromomethane | 0.2 | ug/L | U
339728-009 | Trip Blank | 2009-08-04 | 0:00 | WATER | EPASW8260B | Carbon Disulfide | 0.2 | ug/L | U
339728-009 | Trip Blank | 2009-08-04 | 0:00 | WATER | EPASW8260B | Carbon Tetrachloride | 0.2 | ug/L | U
339728-009 | Trip Blank | 2009-08-04 | 0:00 | WATER | EPASW8260B | Chlorobenzene | 0.2 | ug/L | U
339728-009 | Trip Blank | 2009-08-04 | 0:00 | WATER | EPASW8260B | Chloroethane | 0.2 | ug/L | U
339728-009 | Trip Blank | 2009-08-04 | 0:00 | WATER | EPASW8260B | Chloroform | 0.2 | ug/L | U
339728-009 | Trip Blank | 2009-08-04 | 0:00 | WATER | EPASW8260B | Chloromethane | 0.2 | ug/L | U
339728-009 | Trip Blank | 2009-08-04 | 0:00 | WATER | EPASW8260B | cis-1,2-Dichloroethene | 0.2 | ug/L | U
339728-009 | Trip Blank | 2009-08-04 | 0:00 | WATER | EPASW8260B | cis-1,3-Dichloropropene | 0.2 | ug/L | U
339728-009 | Trip Blank | 2009-08-04 | 0:00 | WATER | EPASW8260B | Cyclohexane | 2 | ug/L | U
339728-009 | Trip Blank | 2009-08-04 | 0:00 | WATER | EPASW8260B | Dibromochloromethane | 0.2 | ug/L | U
339728-009 | Trip Blank | 2009-08-04 | 0:00 | WATER | EPASW8260B | Dibromomethane | 0.2 | ug/L | U
339728-009 | Trip Blank | 2009-08-04 | 0:00 | WATER | EPASW8260B | Dichlorodifluoromethane | 0.2 | ug/L | U
339728-009 | Trip Blank | 2009-08-04 | 0:00 | WATER | EPASW8260B | Ethylbenzene | 0.2 | ug/L | U
339728-009 | Trip Blank | 2009-08-04 | 0:00 | WATER | EPASW8260B | Hexachlorobutadiene | 0.2 | ug/L | U
339728-009 | Trip Blank | 2009-08-04 | 0:00 | WATER | EPASW8260B | isopropylbenzene | 0.2 | ug/L | U
339728-009 | Trip Blank | 2009-08-04 | 0:00 | WATER | EPASW8260B | m,p-Xylenes | 0.4 | ug/L | U
339728-009 | Trip Blank | 2009-08-04 | 0:00 | WATER | EPASW8260B | Methyl Acetate | 0.5 | ug/L | U
339728-009 | Trip Blank | 2009-08-04 | 0:00 | WATER | EPASW8260B | Methylcyclohexane | 0.5 | ug/L | U
339728-009 | Trip Blank | 2009-08-04 | 0:00 | WATER | EPASW8260B | Methylene Chloride | 0.4 | ug/L | U
339728-009 | Trip Blank | 2009-08-04 | 0:00 | WATER | EPASW8260B | MTBE | 0.2 | ug/L | U
339728-009 | Trip Blank | 2009-08-04 | 0:00 | WATER | EPASW8260B | Naphthalene | 0.2 | ug/L | U
339728-009 | Trip Blank | 2009-08-04 | 0:00 | WATER | EPASW8260B | n-Butylbenzene | 0.2 | ug/L | U
339728-009 | Trip Blank | 2009-08-04 | 0:00 | WATER | EPASW8260B | n-Propylbenzene | 0.2 | ug/L | U
339728-009 | Trip Blank | 2009-08-04 | 0:00 | WATER | EPASW8260B | o-Xylene | 0.2 | ug/L | U
339728-009 | Trip Blank | 2009-08-04 | 0:00 | WATER | EPASW8260B | p-Isopropyltoluene (p-Cymene) | 0.2 | ug/L | U
339728-009 | Trip Blank | 2009-08-04 | 0:00 | WATER | EPASW8260B | Sec-Butylbenzene | 0.2 | ug/L | U
339728-009 | Trip Blank | 2009-08-04 | 0:00 | WATER | EPASW8260B | Styrene | 0.2 | ug/L | U
339728-009 | Trip Blank | 2009-08-04 | 0:00 | WATER | EPASW8260B | tert-Butylbenzene | 0.2 | ug/L | U
339728-009 | Trip Blank | 2009-08-04 | 0:00 | WATER | EPASW8260B | Tetrachloroethylene | 0.2 | ug/L | U
339728-009 | Trip Blank | 2009-08-04 | 0:00 | WATER | EPASW8260B | Toluene | 0.2 | ug/L | U
339728-009 | Trip Blank | 2009-08-04 | 0:00 | WATER | EPASW8260B | trans-1,2-dichloroethene | 0.2 | ug/L | U
339728-009 | Trip Blank | 2009-08-04 | 0:00 | WATER | EPASW8260B | trans-1,3-dichloropropene | 0.2 | ug/L | U
339728-009 | Trip Blank | 2009-08-04 | 0:00 | WATER | EPASW8260B | Trichloroethene | 0.2 | ug/L | U
339728-009 | Trip Blank | 2009-08-04 | 0:00 | WATER | EPASW8260B | Trichlorofluoromethane | 0.2 | ug/L | U
339728-009 | Trip Blank | 2009-08-04 | 0:00 | WATER | EPASW8260B | Vinyl Chloride | 0.2 | ug/L | U
339902-001 | FD-3 (GW) | 2009-08-05 | 6:30 | WATER | EPASW8260B | 1,1,1,2-Tetrachloroethane | 0.2 | ug/L | U
339902-001 | FD-3 (GW) | 2009-08-05 | 6:30 | WATER | EPASW8260B | 1,1,1-Trichloroethane | 0.2 | ug/L | U
339902-001 | FD-3 (GW) | 2009-08-05 | 6:30 | WATER | EPASW8260B | 1,1,2,2-Tetrachloroethane | 0.2 | ug/L | U
339902-001 | FD-3 (GW) | 2009-08-05 | 6:30 | WATER | EPASW8260B | 1,1,2-Trichloro-1,2,2-Trifluor | 0.5 | ug/L | U
339902-001 | FD-3 (GW) | 2009-08-05 | 6:30 | WATER | EPASW8260B | 1,1,2-Trichloroethane | 0.2 | ug/L | U
339902-001 | FD-3 (GW) | 2009-08-05 | 6:30 | WATER | EPASW8260B | 1,1-Dichloroethane | 0.2 | ug/L | U
339902-001 | FD-3 (GW) | 2009-08-05 | 6:30 | WATER | EPASW8260B | 1,1-Dichloroethene | 0.2 | ug/L | U
339902-001 | FD-3 (GW) | 2009-08-05 | 6:30 | WATER | EPASW8260B | 1,1-Dichloropropene | 0.2 | ug/L | U
339902-001 | FD-3 (GW) | 2009-08-05 | 6:30 | WATER | EPASW8260B | 1,2,3-Trichlorobenzene | 0.2 | ug/L | U
339902-001 | FD-3 (GW) | 2009-08-05 | 6:30 | WATER | EPASW8260B | 1,2,3-Trichloropropane | 0.2 | ug/L | U
339902-001 | FD-3 (GW) | 2009-08-05 | 6:30 | WATER | EPASW8260B | 1,2,4-Trichlorobenzene | 0.2 | ug/L | U
339902-001 | FD-3 (GW) | 2009-08-05 | 6:30 | WATER | EPASW8260B | 1,2,4-Trimethylbenzene | 0.2 | ug/L | U
339902-001 | FD-3 (GW) | 2009-08-05 | 6:30 | WATER | EPASW8260B | 1,2-Dibromo-3-Chloropropane | 0.2 | ug/L | U
339902-001 | FD-3 (GW) | 2009-08-05 | 6:30 | WATER | EPASW8260B | 1,2-Dibromoethane (Ethylene Di | 0.2 | ug/L | U
339902-001 | FD-3 (GW) | 2009-08-05 | 6:30 | WATER | EPASW8260B | 1,2-Dichlorobenzene | 0.2 | ug/L | U
339902-001 | FD-3 (GW) | 2009-08-05 | 6:30 | WATER | EPASW8260B | 1,2-Dichloroethane | 0.2 | ug/L | U
339902-001 | FD-3 (GW) | 2009-08-05 | 6:30 | WATER | EPASW8260B | 1,2-Dichloropropane | 0.2 | ug/L | U
339902-001 | FD-3 (GW) | 2009-08-05 | 6:30 | WATER | EPASW8260B | 1,3,5-trimethylbenzene | 0.2 | ug/L | U
339902-001 | FD-3 (GW) | 2009-08-05 | 6:30 | WATER | EPASW8260B | 1,3-Dichlorobenzene | 0.2 | ug/L | U
339902-001 | FD-3 (GW) | 2009-08-05 | 6:30 | WATER | EPASW8260B | 1,3-Dichloropropane | 0.2 | ug/L | U
339902-001 | FD-3 (GW) | 2009-08-05 | 6:30 | WATER | EPASW8260B | 1,4-Dichlorobenzene | 0.2 | ug/L | U
339902-001 | FD-3 (GW) | 2009-08-05 | 6:30 | WATER | EPASW8260B | 1-Chlorohexane | 0.2 | ug/L | U
339902-001 | FD-3 (GW) | 2009-08-05 | 6:30 | WATER | EPASW8260B | 2,2-Dichloropropane | 0.2 | ug/L | U
339902-001 | FD-3 (GW) | 2009-08-05 | 6:30 | WATER | EPASW8270C | 2,4,5-Trichlorophenol | 0.001 | mg/L | U | UJ | L | SUR
339902-001 | FD-3 (GW) | 2009-08-05 | 6:30 | WATER | EPASW8270C | 2,4,6-Trichlorophenol | 0.001 | mg/L | U | UJ | L | SUR
339902-001 | FD-3 (GW) | 2009-08-05 | 6:30 | WATER | EPASW8270C | 2,4-Dichlorophenol | 0.001 | mg/L | U | UJ | L | SUR
339902-001 | FD-3 (GW) | 2009-08-05 | 6:30 | WATER | EPASW8270C | 2,4-Dimethylphenol | 0.001 | mg/L | U | UJ | L | SUR, LCS
339902-001 | FD-3 (GW) | 2009-08-05 | 6:30 | WATER | EPASW8270C | 2,4-Dinitrophenol | 0.001 | mg/L | U | UJ | L | SUR
339902-001 | FD-3 (GW) | 2009-08-05 | 6:30 | WATER | EPASW8270C | 2,4-Dinitrotoluene | 0.001 | mg/L | U
339902-001 | FD-3 (GW) | 2009-08-05 | 6:30 | WATER | EPASW8270C | 2,6-Dinitrotoluene | 0.001 | mg/L | U
339902-001 | FD-3 (GW) | 2009-08-05 | 6:30 | WATER | EPASW8260B | 2-Butanone | 1 | ug/L | U
339902-001 | FD-3 (GW) | 2009-08-05 | 6:30 | WATER | EPASW8270C | 2-Chloronaphthalene | 0.001 | mg/L | U
339902-001 | FD-3 (GW) | 2009-08-05 | 6:30 | WATER | EPASW8270C | 2-Chlorophenol | 0.001 | mg/L | U | UJ | L | SUR
339902-001 | FD-3 (GW) | 2009-08-05 | 6:30 | WATER | EPASW8260B | 2-Hexanone | 1 | ug/L | U
339902-001 | FD-3 (GW) | 2009-08-05 | 6:30 | WATER | EPASW8270C | 2-Methylnaphthalene | 0.001 | mg/L | U
339902-001 | FD-3 (GW) | 2009-08-05 | 6:30 | WATER | EPASW8270C | 2-methylphenol | 0.001 | mg/L | U | UJ | L | SUR
339902-001 | FD-3 (GW) | 2009-08-05 | 6:30 | WATER | EPASW8270C | 2-Nitroaniline | 0.001 | mg/L | U
339902-001 | FD-3 (GW) | 2009-08-05 | 6:30 | WATER | EPASW8270C | 2-Nitrophenol | 0.001 | mg/L | U | UJ | L | SUR
339902-001 | FD-3 (GW) | 2009-08-05 | 6:30 | WATER | EPASW8270C | 3&4-Methylphenol | 0.002 | mg/L | U | UJ | L | SUR
339902-001 | FD-3 (GW) | 2009-08-05 | 6:30 | WATER | EPASW8270C | 3,3-Dichlorobenzidine | 0.002 | mg/L | U | UJ | L | LCS
339902-001 | FD-3 (GW) | 2009-08-05 | 6:30 | WATER | EPASW8270C | 3-Nitroaniline | 0.002 | mg/L | U
339902-001 | FD-3 (GW) | 2009-08-05 | 6:30 | WATER | EPASW8270C | 4,6-dinitro-2-methyl phenol | 0.001 | mg/L | U | UJ | L | SUR, LCS
339902-001 | FD-3 (GW) | 2009-08-05 | 6:30 | WATER | EPASW8270C | 4-Bromophenyl-phenylether | 0.001 | mg/L | U
339902-001 | FD-3 (GW) | 2009-08-05 | 6:30 | WATER | EPASW8270C | 4-chloro-3-methylphenol | 0.001 | mg/L | U | UJ | L | SUR
339902-001 | FD-3 (GW) | 2009-08-05 | 6:30 | WATER | EPASW8270C | 4-Chloroaniline | 0.001 | mg/L | U
339902-001 | FD-3 (GW) | 2009-08-05 | 6:30 | WATER | EPASW8270C | 4-Chlorophenyl Phenyl Ether | 0.001 | mg/L | U
339902-001 | FD-3 (GW) | 2009-08-05 | 6:30 | WATER | EPASW8260B | 4-Chlorotoluene | 0.2 | ug/L | U
339902-001 | FD-3 (GW) | 2009-08-05 | 6:30 | WATER | EPASW8260B | 4-Methyl-2-Pentanone | 0.4 | ug/L | U
339902-001 | FD-3 (GW) | 2009-08-05 | 6:30 | WATER | EPASW8270C | 4-Nitroaniline | 0.001 | mg/L | U
339902-001 | FD-3 (GW) | 2009-08-05 | 6:30 | WATER | EPASW8270C | 4-Nitrophenol | 0.001 | mg/L | U | UJ | L | SUR, LCS
339902-001 | FD-3 (GW) | 2009-08-05 | 6:30 | WATER | EPASW8270C | Acenaphthene | 0.001 | mg/L | U
339902-001 | FD-3 (GW) | 2009-08-05 | 6:30 | WATER | EPASW8270C | Acenaphthylene | 0.001 | mg/L | U
339902-001 | FD-3 (GW) | 2009-08-05 | 6:30 | WATER | EPASW8260B | Acetone | 2 | ug/L | U
339902-001 | FD-3 (GW) | 2009-08-05 | 6:30 | WATER | EPASW8270C | Anthracene | 0.001 | mg/L | U
339902-001 | FD-3 (GW) | 2009-08-05 | 6:30 | WATER | EPASW6020 | Antimony | 0.005 | mg/L | U
339902-001 | FD-3 (GW) | 2009-08-05 | 6:30 | WATER | EPASW8260B | Benzene | 0.2 | ug/L | U
339902-001 | FD-3 (GW) | 2009-08-05 | 6:30 | WATER | EPASW8270C | Benzo(a)anthracene | 0.001 | mg/L | U
339902-001 | FD-3 (GW) | 2009-08-05 | 6:30 | WATER | EPASW8270C | Benzo(a)pyrene | 0.001 | mg/L | U
339902-001 | FD-3 (GW) | 2009-08-05 | 6:30 | WATER | EPASW8270C | Benzo(b)fluoranthene | 0.001 | mg/L | U
339902-001 | FD-3 (GW) | 2009-08-05 | 6:30 | WATER | EPASW8270C | Benzo(g,h,i)perylene | 0.001 | mg/L | U
339902-001 | FD-3 (GW) | 2009-08-05 | 6:30 | WATER | EPASW8270C | Benzo(k)fluoranthene | 0.001 | mg/L | U
339902-001 | FD-3 (GW) | 2009-08-05 | 6:30 | WATER | EPASW8270C | Benzoic Acid | 0.009 | mg/L | U | UJ | L | SUR
339902-001 | FD-3 (GW) | 2009-08-05 | 6:30 | WATER | EPASW8270C | Benzyl Alcohol | 0.001 | mg/L | U
339902-001 | FD-3 (GW) | 2009-08-05 | 6:30 | WATER | EPASW8270C | Benzyl Butyl Phthalate | 0.001 | mg/L | U | UJ | L | LCS
339902-001 | FD-3 (GW) | 2009-08-05 | 6:30 | WATER | EPASW6020 | Beryllium | 0.0006 | mg/L | U
339902-001 | FD-3 (GW) | 2009-08-05 | 6:30 | WATER | EPASW8270C | bis(2-chloroethoxy) methane | 0.001 | mg/L | U
339902-001 | FD-3 (GW) | 2009-08-05 | 6:30 | WATER | EPASW8270C | bis(2-chloroethyl) ether | 0.001 | mg/L | U
339902-001 | FD-3 (GW) | 2009-08-05 | 6:30 | WATER | EPASW8270C | bis(2-chloroisopropyl) ether | 0.001 | mg/L | U
339902-001 | FD-3 (GW) | 2009-08-05 | 6:30 | WATER | EPASW8270C | bis(2-ethylhexyl) phthalate | 0.001 | mg/L | U
339902-001 | FD-3 (GW) | 2009-08-05 | 6:30 | WATER | EPASW8260B | Bromobenzene | 0.2 | ug/L | U
339902-001 | FD-3 (GW) | 2009-08-05 | 6:30 | WATER | EPASW8260B | Bromochloromethane | 0.2 | ug/L | U
339902-001 | FD-3 (GW) | 2009-08-05 | 6:30 | WATER | EPASW8260B | Bromodichloromethane | 0.2 | ug/L | U
339902-001 | FD-3 (GW) | 2009-08-05 | 6:30 | WATER | EPASW8260B | Bromoform | 0.2 | ug/L | U
339902-001 | FD-3 (GW) | 2009-08-05 | 6:30 | WATER | EPASW8260B | Bromomethane | 0.2 | ug/L | U
339902-001 | FD-3 (GW) | 2009-08-05 | 6:30 | WATER | EPASW6020 | Cadmium | 0.001 | mg/L | U
339902-001 | FD-3 (GW) | 2009-08-05 | 6:30 | WATER | EPASW8260B | Carbon Disulfide | 0.2 | ug/L | U
339902-001 | FD-3 (GW) | 2009-08-05 | 6:30 | WATER | EPASW8260B | Carbon Tetrachloride | 0.2 | ug/L | U
339902-001 | FD-3 (GW) | 2009-08-05 | 6:30 | WATER | EPASW8260B | Chlorobenzene | 0.2 | ug/L | U
339902-001 | FD-3 (GW) | 2009-08-05 | 6:30 | WATER | EPASW8260B | Chloroethane | 0.2 | ug/L | U
339902-001 | FD-3 (GW) | 2009-08-05 | 6:30 | WATER | EPASW8260B | Chloroform | 0.2 | ug/L | U
339902-001 | FD-3 (GW) | 2009-08-05 | 6:30 | WATER | EPASW8270C | Chrysene | 0.001 | mg/L | U
339902-001 | FD-3 (GW) | 2009-08-05 | 6:30 | WATER | EPASW8260B | cis-1,2-Dichloroethene | 0.2 | ug/L | U
339902-001 | FD-3 (GW) | 2009-08-05 | 6:30 | WATER | EPASW8260B | cis-1,3-Dichloropropene | 0.2 | ug/L | U
339902-001 | FD-3 (GW) | 2009-08-05 | 6:30 | WATER | EPASW8260B | Cyclohexane | 2 | ug/L | U
339902-001 | FD-3 (GW) | 2009-08-05 | 6:30 | WATER | EPASW8270C | Dibenz(a,h)anthracene | 0.001 | mg/L | U
339902-001 | FD-3 (GW) | 2009-08-05 | 6:30 | WATER | EPASW8270C | Dibenzofuran | 0.001 | mg/L | U
339902-001 | FD-3 (GW) | 2009-08-05 | 6:30 | WATER | EPASW8260B | Dibromochloromethane | 0.2 | ug/L | U
339902-001 | FD-3 (GW) | 2009-08-05 | 6:30 | WATER | EPASW8260B | Dibromomethane | 0.2 | ug/L | U
339902-001 | FD-3 (GW) | 2009-08-05 | 6:30 | WATER | EPASW8260B | Dichlorodifluoromethane | 0.2 | ug/L | U
339902-001 | FD-3 (GW) | 2009-08-05 | 6:30 | WATER | EPASW8270C | Diethyl Phthalate | 0.001 | mg/L | U
339902-001 | FD-3 (GW) | 2009-08-05 | 6:30 | WATER | EPASW8270C | Dimethyl Phthalate | 0.001 | mg/L | U
339902-001 | FD-3 (GW) | 2009-08-05 | 6:30 | WATER | EPASW8270C | di-n-Butyl Phthalate | 0.003 | mg/L | U
339902-001 | FD-3 (GW) | 2009-08-05 | 6:30 | WATER | EPASW8270C | di-n-Octyl Phthalate | 0.001 | mg/L | U
339902-001 | FD-3 (GW) | 2009-08-05 | 6:30 | WATER | EPASW8260B | Ethylbenzene | 0.2 | ug/L | U
339902-001 | FD-3 (GW) | 2009-08-05 | 6:30 | WATER | EPASW8270C | Fluoranthene | 0.001 | mg/L | U
339902-001 | FD-3 (GW) | 2009-08-05 | 6:30 | WATER | EPASW8270C | Fluorene | 0.001 | mg/L | U
339902-001 | FD-3 (GW) | 2009-08-05 | 6:30 | WATER | EPASW8270C | Hexachlorobenzene | 0.001 | mg/L | U
339902-001 | FD-3 (GW) | 2009-08-05 | 6:30 | WATER | EPASW8260B | Hexachlorobutadiene | 0.2 | ug/L | U
339902-001 | FD-3 (GW) | 2009-08-05 | 6:30 | WATER | EPASW8270C | Hexachlorobutadiene | 0.001 | mg/L | U
339902-001 | FD-3 (GW) | 2009-08-05 | 6:30 | WATER | EPASW8270C | Hexachlorocyclopentadiene | 0.001 | mg/L | U
339902-001 | FD-3 (GW) | 2009-08-05 | 6:30 | WATER | EPASW8270C | Hexachloroethane | 0.001 | mg/L | U
339902-001 | FD-3 (GW) | 2009-08-05 | 6:30 | WATER | EPASW8270C | Indeno(1,2,3-c,d)Pyrene | 0.001 | mg/L | U
339902-001 | FD-3 (GW) | 2009-08-05 | 6:30 | WATER | EPASW8270C | Isophorone | 0.001 | mg/L | U
339902-001 | FD-3 (GW) | 2009-08-05 | 6:30 | WATER | EPASW8260B | isopropylbenzene | 0.2 | ug/L | U
339902-001 | FD-3 (GW) | 2009-08-05 | 6:30 | WATER | EPASW8260B | m,p-Xylenes | 0.4 | ug/L | U
339902-001 | FD-3 (GW) | 2009-08-05 | 6:30 | WATER | EPASW8260B | Methyl Acetate | 0.5 | ug/L | U
339902-001 | FD-3 (GW) | 2009-08-05 | 6:30 | WATER | EPASW8260B | Methylcyclohexane | 0.5 | ug/L | U
339902-001 | FD-3 (GW) | 2009-08-05 | 6:30 | WATER | EPASW8260B | Methylene Chloride | 0.4 | ug/L | U
339902-001 | FD-3 (GW) | 2009-08-05 | 6:30 | WATER | EPASW8260B | MTBE | 0.2 | ug/L | U
339902-001 | FD-3 (GW) | 2009-08-05 | 6:30 | WATER | EPASW8260B | Naphthalene | 0.2 | ug/L | U
339902-001 | FD-3 (GW) | 2009-08-05 | 6:30 | WATER | EPASW8270C | Naphthalene | 0.001 | mg/L | U
339902-001 | FD-3 (GW) | 2009-08-05 | 6:30 | WATER | EPASW8260B | n-Butylbenzene | 0.2 | ug/L | U
339902-001 | FD-3 (GW) | 2009-08-05 | 6:30 | WATER | EPASW8270C | Nitrobenzene | 0.001 | mg/L | U
339902-001 | FD-3 (GW) | 2009-08-05 | 6:30 | WATER | EPASW8270C | N-Nitrosodi-n-Propylamine | 0.001 | mg/L | U
339902-001 | FD-3 (GW) | 2009-08-05 | 6:30 | WATER | EPASW8270C | N-Nitrosodiphenylamine | 0.002 | mg/L | U
339902-001 | FD-3 (GW) | 2009-08-05 | 6:30 | WATER | EPASW8260B | n-Propylbenzene | 0.2 | ug/L | U
339902-001 | FD-3 (GW) | 2009-08-05 | 6:30 | WATER | EPASW8260B | o-Xylene | 0.2 | ug/L | U
339902-001 | FD-3 (GW) | 2009-08-05 | 6:30 | WATER | EPASW8270C | Pentachlorophenol | 0.001 | mg/L | U | UJ | L | SUR
339902-001 | FD-3 (GW) | 2009-08-05 | 6:30 | WATER | EPASW8270C | Phenanthrene | 0.001 | mg/L | U
339902-001 | FD-3 (GW) | 2009-08-05 | 6:30 | WATER | EPASW8270C | Phenol | 0.001 | mg/L | U | UJ | L | SUR, LCS
339902-001 | FD-3 (GW) | 2009-08-05 | 6:30 | WATER | EPASW8260B | p-Isopropyltoluene (p-Cymene) | 0.2 | ug/L | U
339902-001 | FD-3 (GW) | 2009-08-05 | 6:30 | WATER | EPASW8270C | Pyrene | 0.001 | mg/L | U
339902-001 | FD-3 (GW) | 2009-08-05 | 6:30 | WATER | EPASW8260B | Sec-Butylbenzene | 0.2 | ug/L | U
339902-001 | FD-3 (GW) | 2009-08-05 | 6:30 | WATER | EPASW6020 | Silver | 0.001 | mg/L | U
339902-001 | FD-3 (GW) | 2009-08-05 | 6:30 | WATER | EPASW8260B | Styrene | 0.2 | ug/L | U
339902-001 | FD-3 (GW) | 2009-08-05 | 6:30 | WATER | EPASW8260B | tert-Butylbenzene | 0.2 | ug/L | U
339902-001 | FD-3 (GW) | 2009-08-05 | 6:30 | WATER | EPASW8260B | Tetrachloroethylene | 0.2 | ug/L | U
339902-001 | FD-3 (GW) | 2009-08-05 | 6:30 | WATER | EPASW6020 | Tin | 0.015 | mg/L | U
339902-001 | FD-3 (GW) | 2009-08-05 | 6:30 | WATER | EPASW6020 | Titanium | 0.05 | mg/L | U
339902-001 | FD-3 (GW) | 2009-08-05 | 6:30 | WATER | EPASW8260B | Toluene | 0.2 | ug/L | U
339902-001 | FD-3 (GW) | 2009-08-05 | 6:30 | WATER | EPASW8260B | trans-1,2-dichloroethene | 0.2 | ug/L | U
339902-001 | FD-3 (GW) | 2009-08-05 | 6:30 | WATER | EPASW8260B | trans-1,3-dichloropropene | 0.2 | ug/L | U
339902-001 | FD-3 (GW) | 2009-08-05 | 6:30 | WATER | EPASW8260B | Trichloroethene | 0.2 | ug/L | U
339902-001 | FD-3 (GW) | 2009-08-05 | 6:30 | WATER | EPASW8260B | Trichlorofluoromethane | 0.2 | ug/L | U
339902-001 | FD-3 (GW) | 2009-08-05 | 6:30 | WATER | EPASW8260B | Vinyl Chloride | 0.2 | ug/L | U
339902-001 | FD-3 (GW) | 2009-08-05 | 6:30 | WATER | EPASW8260B | Chloromethane | 0.2 | ug/L | J | U |  | TB
339902-001 | FD-3 (GW) | 2009-08-05 | 6:30 | WATER | EPASW6020 | Cobalt | 0.001 | mg/L | J
339902-001 | FD-3 (GW) | 2009-08-05 | 6:30 | WATER | EPASW7470A | Mercury | 0.0001 | mg/L | J
339902-001 | FD-3 (GW) | 2009-08-05 | 6:30 | WATER | EPASW6020 | Boron | 1.28 | mg/L | D | J | H | LCS
339902-001 | FD-3 (GW) | 2009-08-05 | 6:30 | WATER | EPASW6020 | Aluminum | 0.023 | mg/L
339902-001 | FD-3 (GW) | 2009-08-05 | 6:30 | WATER | EPASW6020 | Arsenic | 0.211 | mg/L
339902-001 | FD-3 (GW) | 2009-08-05 | 6:30 | WATER | EPASW6020 | Barium | 0.03 | mg/L
339902-001 | FD-3 (GW) | 2009-08-05 | 6:30 | WATER | EPASW6020 | Calcium | 87.4 | mg/L
339902-001 | FD-3 (GW) | 2009-08-05 | 6:30 | WATER | EPASW6020 | Chromium | 0.012 | mg/L |  | J |  | FD
339902-001 | FD-3 (GW) | 2009-08-05 | 6:30 | WATER | EPASW6020 | Copper | 0.008 | mg/L
339902-001 | FD-3 (GW) | 2009-08-05 | 6:30 | WATER | EPASW6020 | Iron | 1.13 | mg/L
339902-001 | FD-3 (GW) | 2009-08-05 | 6:30 | WATER | EPASW6020 | Lead | 0.002 | mg/L
339902-001 | FD-3 (GW) | 2009-08-05 | 6:30 | WATER | EPASW6020 | Magnesium | 40.7 | mg/L
339902-001 | FD-3 (GW) | 2009-08-05 | 6:30 | WATER | EPASW6020 | Manganese | 0.033 | mg/L
339902-001 | FD-3 (GW) | 2009-08-05 | 6:30 | WATER | EPASW6020 | Molybdenum | 0.048 | mg/L
339902-001 | FD-3 (GW) | 2009-08-05 | 6:30 | WATER | EPASW6020 | Nickel | 0.029 | mg/L
339902-001 | FD-3 (GW) | 2009-08-05 | 6:30 | WATER | EPASW6020 | Potassium | 19.9 | mg/L
339902-001 | FD-3 (GW) | 2009-08-05 | 6:30 | WATER | EPASW6020 | Selenium | 0.447 | mg/L
339902-001 | FD-3 (GW) | 2009-08-05 | 6:30 | WATER | EPASW6020 | Thallium | 0.146 | mg/L
339902-001 | FD-3 (GW) | 2009-08-05 | 6:30 | WATER | EPASW6020 | Vanadium | 0.023 | mg/L
339902-001 | FD-3 (GW) | 2009-08-05 | 6:30 | WATER | EPASW6020 | Zinc | 0.007 | mg/L
339902-002 | EP-20 (GW) | 2009-08-05 | 7:50 | WATER | EPASW8260B | 1,1,1,2-Tetrachloroethane | 0.2 | ug/L | U
339902-002 | EP-20 (GW) | 2009-08-05 | 7:50 | WATER | EPASW8260B | 1,1,1-Trichloroethane | 0.2 | ug/L | U
339902-002 | EP-20 (GW) | 2009-08-05 | 7:50 | WATER | EPASW8260B | 1,1,2,2-Tetrachloroethane | 0.2 | ug/L | U
339902-002 | EP-20 (GW) | 2009-08-05 | 7:50 | WATER | EPASW8260B | 1,1,2-Trichloro-1,2,2-Trifluor | 0.5 | ug/L | U
339902-002 | EP-20 (GW) | 2009-08-05 | 7:50 | WATER | EPASW8260B | 1,1,2-Trichloroethane | 0.2 | ug/L | U
339902-002 | EP-20 (GW) | 2009-08-05 | 7:50 | WATER | EPASW8260B | 1,1-Dichloropropene | 0.2 | ug/L | U
339902-002 | EP-20 (GW) | 2009-08-05 | 7:50 | WATER | EPASW8260B | 1,2,3-Trichlorobenzene | 0.2 | ug/L | U
339902-002 | EP-20 (GW) | 2009-08-05 | 7:50 | WATER | EPASW8260B | 1,2,3-Trichloropropane | 0.2 | ug/L | U
339902-002 | EP-20 (GW) | 2009-08-05 | 7:50 | WATER | EPASW8260B | 1,2,4-Trichlorobenzene | 0.2 | ug/L | U
339902-002 | EP-20 (GW) | 2009-08-05 | 7:50 | WATER | EPASW8260B | 1,2,4-Trimethylbenzene | 0.2 | ug/L | U
339902-002 | EP-20 (GW) | 2009-08-05 | 7:50 | WATER | EPASW8260B | 1,2-Dibromo-3-Chloropropane | 0.2 | ug/L | U
339902-002 | EP-20 (GW) | 2009-08-05 | 7:50 | WATER | EPASW8260B | 1,2-Dibromoethane (Ethylene Di | 0.2 | ug/L | U
339902-002 | EP-20 (GW) | 2009-08-05 | 7:50 | WATER | EPASW8260B | 1,2-Dichlorobenzene | 0.2 | ug/L | U
339902-002 | EP-20 (GW) | 2009-08-05 | 7:50 | WATER | EPASW8260B | 1,2-Dichloroethane | 0.2 | ug/L | U
339902-002 | EP-20 (GW) | 2009-08-05 | 7:50 | WATER | EPASW8260B | 1,2-Dichloropropane | 0.2 | ug/L | U
339902-002 | EP-20 (GW) | 2009-08-05 | 7:50 | WATER | EPASW8260B | 1,3,5-trimethylbenzene | 0.2 | ug/L | U
339902-002 | EP-20 (GW) | 2009-08-05 | 7:50 | WATER | EPASW8260B | 1,3-Dichlorobenzene | 0.2 | ug/L | U
339902-002 | EP-20 (GW) | 2009-08-05 | 7:50 | WATER | EPASW8260B | 1,3-Dichloropropane | 0.2 | ug/L | U
339902-002 | EP-20 (GW) | 2009-08-05 | 7:50 | WATER | EPASW8260B | 1,4-Dichlorobenzene | 0.2 | ug/L | U
339902-002 | EP-20 (GW) | 2009-08-05 | 7:50 | WATER | EPASW8260B | 1-Chlorohexane | 0.2 | ug/L | U
339902-002 | EP-20 (GW) | 2009-08-05 | 7:50 | WATER | EPASW8260B | 2,2-Dichloropropane | 0.2 | ug/L | U
339902-002 | EP-20 (GW) | 2009-08-05 | 7:50 | WATER | EPASW8270C | 2,4,5-Trichlorophenol | 0.001 | mg/L | U | UJ | L | SUR
339902-002 | EP-20 (GW) | 2009-08-05 | 7:50 | WATER | EPASW8270C | 2,4,6-Trichlorophenol | 0.001 | mg/L | U | UJ | L | SUR
339902-002 | EP-20 (GW) | 2009-08-05 | 7:50 | WATER | EPASW8270C | 2,4-Dichlorophenol | 0.001 | mg/L | U | UJ | L | SUR
339902-002 | EP-20 (GW) | 2009-08-05 | 7:50 | WATER | EPASW8270C | 2,4-Dimethylphenol | 0.001 | mg/L | U | UJ | L | SUR, LCS
339902-002 | EP-20 (GW) | 2009-08-05 | 7:50 | WATER | EPASW8270C | 2,4-Dinitrophenol | 0.001 | mg/L | U | UJ | L | SUR
339902-002 | EP-20 (GW) | 2009-08-05 | 7:50 | WATER | EPASW8270C | 2,4-Dinitrotoluene | 0.001 | mg/L | U
339902-002 | EP-20 (GW) | 2009-08-05 | 7:50 | WATER | EPASW8270C | 2,6-Dinitrotoluene | 0.001 | mg/L | U
339902-002 | EP-20 (GW) | 2009-08-05 | 7:50 | WATER | EPASW8260B | 2-Butanone | 1 | ug/L | U
339902-002 | EP-20 (GW) | 2009-08-05 | 7:50 | WATER | EPASW8270C | 2-Chloronaphthalene | 0.001 | mg/L | U
339902-002 | EP-20 (GW) | 2009-08-05 | 7:50 | WATER | EPASW8270C | 2-Chlorophenol | 0.001 | mg/L | U | UJ | L | SUR
339902-002 | EP-20 (GW) | 2009-08-05 | 7:50 | WATER | EPASW8260B | 2-Hexanone | 1 | ug/L | U
339902-002 | EP-20 (GW) | 2009-08-05 | 7:50 | WATER | EPASW8270C | 2-Methylnaphthalene | 0.001 | mg/L | U
339902-002 | EP-20 (GW) | 2009-08-05 | 7:50 | WATER | EPASW8270C | 2-methylphenol | 0.001 | mg/L | U | UJ | L | SUR
339902-002 | EP-20 (GW) | 2009-08-05 | 7:50 | WATER | EPASW8270C | 2-Nitroaniline | 0.001 | mg/L | U
339902-002 | EP-20 (GW) | 2009-08-05 | 7:50 | WATER | EPASW8270C | 2-Nitrophenol | 0.001 | mg/L | U | UJ | L | SUR
339902-002 | EP-20 (GW) | 2009-08-05 | 7:50 | WATER | EPASW8270C | 3&4-Methylphenol | 0.002 | mg/L | U | UJ | L | SUR
339902-002 | EP-20 (GW) | 2009-08-05 | 7:50 | WATER | EPASW8270C | 3,3-Dichlorobenzidine | 0.002 | mg/L | U | UJ | L | LCS
339902-002 | EP-20 (GW) | 2009-08-05 | 7:50 | WATER | EPASW8270C | 3-Nitroaniline | 0.002 | mg/L | U
339902-002 | EP-20 (GW) | 2009-08-05 | 7:50 | WATER | EPASW8270C | 4,6-dinitro-2-methyl phenol | 0.001 | mg/L | U | UJ | L | SUR, LCS
339902-002 | EP-20 (GW) | 2009-08-05 | 7:50 | WATER | EPASW8270C | 4-Bromophenyl-phenylether | 0.001 | mg/L | U
339902-002 | EP-20 (GW) | 2009-08-05 | 7:50 | WATER | EPASW8270C | 4-chloro-3-methylphenol | 0.001 | mg/L | U | UJ | L | SUR
339902-002 | EP-20 (GW) | 2009-08-05 | 7:50 | WATER | EPASW8270C | 4-Chloroaniline | 0.001 | mg/L | U
339902-002 | EP-20 (GW) | 2009-08-05 | 7:50 | WATER | EPASW8270C | 4-Chlorophenyl Phenyl Ether | 0.001 | mg/L | U
339902-002 | EP-20 (GW) | 2009-08-05 | 7:50 | WATER | EPASW8260B | 4-Chlorotoluene | 0.2 | ug/L | U
339902-002 | EP-20 (GW) | 2009-08-05 | 7:50 | WATER | EPASW8260B | 4-Methyl-2-Pentanone | 0.4 | ug/L | U
339902-002 | EP-20 (GW) | 2009-08-05 | 7:50 | WATER | EPASW8270C | 4-Nitroaniline | 0.001 | mg/L | U
339902-002 | EP-20 (GW) | 2009-08-05 | 7:50 | WATER | EPASW8270C | 4-Nitrophenol | 0.001 | mg/L | U | UJ | L | SUR, LCS
339902-002 | EP-20 (GW) | 2009-08-05 | 7:50 | WATER | EPASW8270C | Acenaphthene | 0.001 | mg/L | U
339902-002 | EP-20 (GW) | 2009-08-05 | 7:50 | WATER | EPASW8270C | Acenaphthylene | 0.001 | mg/L | U
339902-002 | EP-20 (GW) | 2009-08-05 | 7:50 | WATER | EPASW8260B | Acetone | 2 | ug/L | U
339902-002 | EP-20 (GW) | 2009-08-05 | 7:50 | WATER | EPASW8270C | Anthracene | 0.001 | mg/L | U
339902-002 | EP-20 (GW) | 2009-08-05 | 7:50 | WATER | EPASW6020 | Antimony | 0.005 | mg/L | U
339902-002 | EP-20 (GW) | 2009-08-05 | 7:50 | WATER | EPASW8260B | Benzene | 0.2 | ug/L | U
339902-002 | EP-20 (GW) | 2009-08-05 | 7:50 | WATER | EPASW8270C | Benzo(a)anthracene | 0.001 | mg/L | U
339902-002 | EP-20 (GW) | 2009-08-05 | 7:50 | WATER | EPASW8270C | Benzo(a)pyrene | 0.001 | mg/L | U
339902-002 | EP-20 (GW) | 2009-08-05 | 7:50 | WATER | EPASW8270C | Benzo(b)fluoranthene | 0.001 | mg/L | U
339902-002 | EP-20 (GW) | 2009-08-05 | 7:50 | WATER | EPASW8270C | Benzo(g,h,i)perylene | 0.001 | mg/L | U
339902-002 | EP-20 (GW) | 2009-08-05 | 7:50 | WATER | EPASW8270C | Benzo(k)fluoranthene | 0.001 | mg/L | U
339902-002 | EP-20 (GW) | 2009-08-05 | 7:50 | WATER | EPASW8270C | Benzoic Acid | 0.009 | mg/L | U | UJ | L | SUR
339902-002 | EP-20 (GW) | 2009-08-05 | 7:50 | WATER | EPASW8270C | Benzyl Alcohol | 0.001 | mg/L | U
339902-002 | EP-20 (GW) | 2009-08-05 | 7:50 | WATER | EPASW8270C | Benzyl Butyl Phthalate | 0.001 | mg/L | U | UJ | L | LCS
339902-002 | EP-20 (GW) | 2009-08-05 | 7:50 | WATER | EPASW6020 | Beryllium | 0.0006 | mg/L | U
339902-002 | EP-20 (GW) | 2009-08-05 | 7:50 | WATER | EPASW8270C | bis(2-chloroethoxy) methane | 0.001 | mg/L | U
339902-002 | EP-20 (GW) | 2009-08-05 | 7:50 | WATER | EPASW8270C | bis(2-chloroethyl) ether | 0.001 | mg/L | U
339902-002 | EP-20 (GW) | 2009-08-05 | 7:50 | WATER | EPASW8270C | bis(2-chloroisopropyl) ether | 0.001 | mg/L | U
339902-002 | EP-20 (GW) | 2009-08-05 | 7:50 | WATER | EPASW8270C | bis(2-ethylhexyl) phthalate | 0.001 | mg/L | U
339902-002 | EP-20 (GW) | 2009-08-05 | 7:50 | WATER | EPASW8260B | Bromobenzene | 0.2 | ug/L | U
339902-002 | EP-20 (GW) | 2009-08-05 | 7:50 | WATER | EPASW8260B | Bromochloromethane | 0.2 | ug/L | U
339902-002 | EP-20 (GW) | 2009-08-05 | 7:50 | WATER | EPASW8260B | Bromodichloromethane | 0.2 | ug/L | U
339902-002 | EP-20 (GW) | 2009-08-05 | 7:50 | WATER | EPASW8260B | Bromoform | 0.2 | ug/L | U
339902-002 | EP-20 (GW) | 2009-08-05 | 7:50 | WATER | EPASW8260B | Bromomethane | 0.2 | ug/L | U
339902-002 | EP-20 (GW) | 2009-08-05 | 7:50 | WATER | EPASW8260B | Carbon Disulfide | 0.2 | ug/L | U
339902-002 | EP-20 (GW) | 2009-08-05 | 7:50 | WATER | EPASW8260B | Carbon Tetrachloride | 0.2 | ug/L | U
339902-002 | EP-20 (GW) | 2009-08-05 | 7:50 | WATER | EPASW8260B | Chlorobenzene | 0.2 | ug/L | U
339902-002 | EP-20 (GW) | 2009-08-05 | 7:50 | WATER | EPASW8260B | Chloroethane | 0.2 | ug/L | U
339902-002 | EP-20 (GW) | 2009-08-05 | 7:50 | WATER | EPASW8260B | Chloroform | 0.2 | ug/L | U
339902-002 | EP-20 (GW) | 2009-08-05 | 7:50 | WATER | EPASW8270C | Chrysene | 0.001 | mg/L | U
339902-002 | EP-20 (GW) | 2009-08-05 | 7:50 | WATER | EPASW8260B | cis-1,2-Dichloroethene | 0.2 | ug/L | U
339902-002 | EP-20 (GW) | 2009-08-05 | 7:50 | WATER | EPASW8260B | cis-1,3-Dichloropropene | 0.2 | ug/L | U
339902-002 | EP-20 (GW) | 2009-08-05 | 7:50 | WATER | EPASW6020 | Cobalt | 0.001 | mg/L | U
339902-002 | EP-20 (GW) | 2009-08-05 | 7:50 | WATER | EPASW8260B | Cyclohexane | 2 | ug/L | U
339902-002 | EP-20 (GW) | 2009-08-05 | 7:50 | WATER | EPASW8270C | Dibenz(a,h)anthracene | 0.001 | mg/L | U
339902-002 | EP-20 (GW) | 2009-08-05 | 7:50 | WATER | EPASW8270C | Dibenzofuran | 0.001 | mg/L | U
339902-002 | EP-20 (GW) | 2009-08-05 | 7:50 | WATER | EPASW8260B | Dibromochloromethane | 0.2 | ug/L | U
339902-002 | EP-20 (GW) | 2009-08-05 | 7:50 | WATER | EPASW8260B | Dibromomethane | 0.2 | ug/L | U
339902-002 | EP-20 (GW) | 2009-08-05 | 7:50 | WATER | EPASW8260B | Dichlorodifluoromethane | 0.2 | ug/L | U
339902-002 | EP-20 (GW) | 2009-08-05 | 7:50 | WATER | EPASW8270C | Diethyl Phthalate | 0.001 | mg/L | U
339902-002 | EP-20 (GW) | 2009-08-05 | 7:50 | WATER | EPASW8270C | Dimethyl Phthalate | 0.001 | mg/L | U
339902-002 | EP-20 (GW) | 2009-08-05 | 7:50 | WATER | EPASW8270C | di-n-Butyl Phthalate | 0.003 | mg/L | U
339902-002 | EP-20 (GW) | 2009-08-05 | 7:50 | WATER | EPASW8270C | di-n-Octyl Phthalate | 0.001 | mg/L | U
339902-002 | EP-20 (GW) | 2009-08-05 | 7:50 | WATER | EPASW8260B | Ethylbenzene | 0.2 | ug/L | U
339902-002 | EP-20 (GW) | 2009-08-05 | 7:50 | WATER | EPASW8270C | Fluoranthene | 0.001 | mg/L | U
339902-002 | EP-20 (GW) | 2009-08-05 | 7:50 | WATER | EPASW8270C | Fluorene | 0.001 | mg/L | U
339902-002 | EP-20 (GW) | 2009-08-05 | 7:50 | WATER | EPASW8270C | Hexachlorobenzene | 0.001 | mg/L | U
339902-002 | EP-20 (GW) | 2009-08-05 | 7:50 | WATER | EPASW8260B | Hexachlorobutadiene | 0.2 | ug/L | U
339902-002 | EP-20 (GW) | 2009-08-05 | 7:50 | WATER | EPASW8270C | Hexachlorobutadiene | 0.001 | mg/L | U
339902-002 | EP-20 (GW) | 2009-08-05 | 7:50 | WATER | EPASW8270C | Hexachlorocyclopentadiene | 0.001 | mg/L | U
339902-002 | EP-20 (GW) | 2009-08-05 | 7:50 | WATER | EPASW8270C | Hexachloroethane | 0.001 | mg/L | U
339902-002 | EP-20 (GW) | 2009-08-05 | 7:50 | WATER | EPASW8270C | Indeno(1,2,3-c,d)Pyrene | 0.001 | mg/L | U
339902-002 | EP-20 (GW) | 2009-08-05 | 7:50 | WATER | EPASW8270C | Isophorone | 0.001 | mg/L | U
339902-002 | EP-20 (GW) | 2009-08-05 | 7:50 | WATER | EPASW8260B | isopropylbenzene | 0.2 | ug/L | U
339902-002 | EP-20 (GW) | 2009-08-05 | 7:50 | WATER | EPASW8260B | m,p-Xylenes | 0.4 | ug/L | U
339902-002 | EP-20 (GW) | 2009-08-05 | 7:50 | WATER | EPASW8260B | Methyl Acetate | 0.5 | ug/L | U
339902-002 | EP-20 (GW) | 2009-08-05 | 7:50 | WATER | EPASW8260B | Methylcyclohexane | 0.5 | ug/L | U
339902-002 | EP-20 (GW) | 2009-08-05 | 7:50 | WATER | EPASW8260B | Methylene Chloride | 0.4 | ug/L | U
339902-002 | EP-20 (GW) | 2009-08-05 | 7:50 | WATER | EPASW8260B | MTBE | 0.2 | ug/L | U
339902-002 | EP-20 (GW) | 2009-08-05 | 7:50 | WATER | EPASW8260B | Naphthalene | 0.2 | ug/L | U
339902-002 | EP-20 (GW) | 2009-08-05 | 7:50 | WATER | EPASW8270C | Naphthalene | 0.001 | mg/L | U
339902-002 | EP-20 (GW) | 2009-08-05 | 7:50 | WATER | EPASW8260B | n-Butylbenzene | 0.2 | ug/L | U
339902-002 | EP-20 (GW) | 2009-08-05 | 7:50 | WATER | EPASW8270C | Nitrobenzene | 0.001 | mg/L | U
339902-002 | EP-20 (GW) | 2009-08-05 | 7:50 | WATER | EPASW8270C | N-Nitrosodi-n-Propylamine | 0.001 | mg/L | U
339902-002 | EP-20 (GW) | 2009-08-05 | 7:50 | WATER | EPASW8270C | N-Nitrosodiphenylamine | 0.002 | mg/L | U
339902-002 | EP-20 (GW) | 2009-08-05 | 7:50 | WATER | EPASW8260B | n-Propylbenzene | 0.2 | ug/L | U
339902-002 | EP-20 (GW) | 2009-08-05 | 7:50 | WATER | EPASW8260B | o-Xylene | 0.2 | ug/L | U
339902-002 | EP-20 (GW) | 2009-08-05 | 7:50 | WATER | EPASW8270C | Pentachlorophenol | 0.001 | mg/L | U | UJ | L | SUR
339902-002 | EP-20 (GW) | 2009-08-05 | 7:50 | WATER | EPASW8270C | Phenanthrene | 0.001 | mg/L | U
339902-002 | EP-20 (GW) | 2009-08-05 | 7:50 | WATER | EPASW8270C | Phenol | 0.001 | mg/L | U | UJ | L | SUR, LCS
339902-002 | EP-20 (GW) | 2009-08-05 | 7:50 | WATER | EPASW8260B | p-Isopropyltoluene (p-Cymene) | 0.2 | ug/L | U
339902-002 | EP-20 (GW) | 2009-08-05 | 7:50 | WATER | EPASW8270C | Pyrene | 0.001 | mg/L | U
339902-002 | EP-20 (GW) | 2009-08-05 | 7:50 | WATER | EPASW8260B | Sec-Butylbenzene | 0.2 | ug/L | U
339902-002 | EP-20 (GW) | 2009-08-05 | 7:50 | WATER | EPASW6020 | Silver | 0.001 | mg/L | U
339902-002 | EP-20 (GW) | 2009-08-05 | 7:50 | WATER | EPASW8260B | Styrene | 0.2 | ug/L | U
339902-002 | EP-20 (GW) | 2009-08-05 | 7:50 | WATER | EPASW8260B | tert-Butylbenzene | 0.2 | ug/L | U
339902-002 | EP-20 (GW) | 2009-08-05 | 7:50 | WATER | EPASW8260B | Tetrachloroethylene | 0.2 | ug/L | U
339902-002 | EP-20 (GW) | 2009-08-05 | 7:50 | WATER | EPASW6020 | Tin | 0.015 | mg/L | U
339902-002 | EP-20 (GW) | 2009-08-05 | 7:50 | WATER | EPASW6020 | Titanium | 0.05 | mg/L | U
339902-002 | EP-20 (GW) | 2009-08-05 | 7:50 | WATER | EPASW8260B | Toluene | 0.2 | ug/L | U
339902-002 | EP-20 (GW) | 2009-08-05 | 7:50 | WATER | EPASW8260B | trans-1,2-dichloroethene | 0.2 | ug/L | U
339902-002 | EP-20 (GW) | 2009-08-05 | 7:50 | WATER | EPASW8260B | trans-1,3-dichloropropene | 0.2 | ug/L | U
339902-002 | EP-20 (GW) | 2009-08-05 | 7:50 | WATER | EPASW8260B | Trichloroethene | 0.2 | ug/L | U
339902-002 | EP-20 (GW) | 2009-08-05 | 7:50 | WATER | EPASW8260B | Trichlorofluoromethane | 0.2 | ug/L | U
339902-002 | EP-20 (GW) | 2009-08-05 | 7:50 | WATER | EPASW8260B | Vinyl Chloride | 0.2 | ug/L | U
339902-002 | EP-20 (GW) | 2009-08-05 | 7:50 | WATER | EPASW8260B | 1,1-Dichloroethene | 0.77 | ug/L | J
339902-002 | EP-20 (GW) | 2009-08-05 | 7:50 | WATER | EPASW8260B | Chloromethane | 0.74 | ug/L | J | U |  | TB
339902-002 | EP-20 (GW) | 2009-08-05 | 7:50 | WATER | EPASW6020 | Chromium | 0.002 | mg/L | J | UJ |  | MB, FD
339902-002 | EP-20 (GW) | 2009-08-05 | 7:50 | WATER | EPASW6020 | Lead | 0.002 | mg/L | J
339902-002 | EP-20 (GW) | 2009-08-05 | 7:50 | WATER | EPASW6020 | Boron | 1.73 | mg/L | D | J | H | LCS
339902-002 | EP-20 (GW) | 2009-08-05 | 7:50 | WATER | EPASW6020 | Calcium | 275 | mg/L | D
339902-002 | EP-20 (GW) | 2009-08-05 | 7:50 | WATER | EPASW8260B | 1,1-Dichloroethane | 4.97 | ug/L
339902-002 | EP-20 (GW) | 2009-08-05 | 7:50 | WATER | EPASW6020 | Aluminum | 0.044 | mg/L
339902-002 | EP-20 (GW) | 2009-08-05 | 7:50 | WATER | EPASW6020 | Arsenic | 0.91 | mg/L
339902-002 | EP-20 (GW) | 2009-08-05 | 7:50 | WATER | EPASW6020 | Barium | 0.03 | mg/L
339902-002 | EP-20 (GW) | 2009-08-05 | 7:50 | WATER | EPASW6020 | Cadmium | 0.058 | mg/L
339902-002 | EP-20 (GW) | 2009-08-05 | 7:50 | WATER | EPASW6020 | Copper | 0.01 | mg/L
339902-002 | EP-20 (GW) | 2009-08-05 | 7:50 | WATER | EPASW6020 | Iron | 3.15 | mg/L
339902-002 | EP-20 (GW) | 2009-08-05 | 7:50 | WATER | EPASW6020 | Magnesium | 137 | mg/L
339902-002 | EP-20 (GW) | 2009-08-05 | 7:50 | WATER | EPASW6020 | Manganese | 0.025 | mg/L
339902-002 | EP-20 (GW) | 2009-08-05 | 7:50 | WATER | EPASW7470A | Mercury | 0.0011 | mg/L
339902-002 | EP-20 (GW) | 2009-08-05 | 7:50 | WATER | EPASW6020 | Molybdenum | 0.119 | mg/L
339902-002 | EP-20 (GW) | 2009-08-05 | 7:50 | WATER | EPASW6020 | Nickel | 0.018 | mg/L
339902-002 | EP-20 (GW) | 2009-08-05 | 7:50 | WATER | EPASW6020 | Potassium | 40.1 | mg/L
339902-002 | EP-20 (GW) | 2009-08-05 | 7:50 | WATER | EPASW6020 | Selenium | 0.404 | mg/L
339902-002 | EP-20 (GW) | 2009-08-05 | 7:50 | WATER | EPASW6020 | Thallium | 0.013 | mg/L
339902-002 | EP-20 (GW) | 2009-08-05 | 7:50 | WATER | EPASW6020 | Vanadium | 0.079 | mg/L
339902-002 | EP-20 (GW) | 2009-08-05 | 7:50 | WATER | EPASW6020 | Zinc | 0.025 | mg/L
339902-003 | EP-35 (GW) | 2009-08-05 | 8:25 | WATER | EPASW8260B | 1,1,1,2-Tetrachloroethane | 0.2 | ug/L | U
339902-003 | EP-35 (GW) | 2009-08-05 | 8:25 | WATER | EPASW8260B | 1,1,1-Trichloroethane | 0.2 | ug/L | U
339902-003 | EP-35 (GW) | 2009-08-05 | 8:25 | WATER | EPASW8260B | 1,1,2,2-Tetrachloroethane | 0.2 | ug/L | U
339902-003 | EP-35 (GW) | 2009-08-05 | 8:25 | WATER | EPASW8260B | 1,1,2-Trichloro-1,2,2-Trifluor | 0.5 | ug/L | U
339902-003 | EP-35 (GW) | 2009-08-05 | 8:25 | WATER | EPASW8260B | 1,1,2-Trichloroethane | 0.2 | ug/L | U
339902-003 | EP-35 (GW) | 2009-08-05 | 8:25 | WATER | EPASW8260B | 1,1-Dichloroethane | 0.2 | ug/L | U
339902-003 | EP-35 (GW) | 2009-08-05 | 8:25 | WATER | EPASW8260B | 1,1-Dichloroethene | 0.2 | ug/L | U
339902-003 | EP-35 (GW) | 2009-08-05 | 8:25 | WATER | EPASW8260B | 1,1-Dichloropropene | 0.2 | ug/L | U
339902-003 | EP-35 (GW) | 2009-08-05 | 8:25 | WATER | EPASW8260B | 1,2,3-Trichlorobenzene | 0.2 | ug/L | U
339902-003 | EP-35 (GW) | 2009-08-05 | 8:25 | WATER | EPASW8260B | 1,2,3-Trichloropropane | 0.2 | ug/L | U
339902-003 | EP-35 (GW) | 2009-08-05 | 8:25 | WATER | EPASW8260B | 1,2,4-Trichlorobenzene | 0.2 | ug/L | U
339902-003 | EP-35 (GW) | 2009-08-05 | 8:25 | WATER | EPASW8260B | 1,2,4-Trimethylbenzene | 0.2 | ug/L | U
339902-003 | EP-35 (GW) | 2009-08-05 | 8:25 | WATER | EPASW8260B | 1,2-Dibromo-3-Chloropropane | 0.2 | ug/L | U
339902-003 | EP-35 (GW) | 2009-08-05 | 8:25 | WATER | EPASW8260B | 1,2-Dibromoethane (Ethylene Di | 0.2 | ug/L | U
339902-003 | EP-35 (GW) | 2009-08-05 | 8:25 | WATER | EPASW8260B | 1,2-Dichlorobenzene | 0.2 | ug/L | U
339902-003 | EP-35 (GW) | 2009-08-05 | 8:25 | WATER | EPASW8260B | 1,2-Dichloroethane | 0.2 | ug/L | U
339902-003 | EP-35 (GW) | 2009-08-05 | 8:25 | WATER | EPASW8260B | 1,2-Dichloropropane | 0.2 | ug/L | U
339902-003 | EP-35 (GW) | 2009-08-05 | 8:25 | WATER | EPASW8260B | 1,3,5-trimethylbenzene | 0.2 | ug/L | U
339902-003 | EP-35 (GW) | 2009-08-05 | 8:25 | WATER | EPASW8260B | 1,3-Dichlorobenzene | 0.2 | ug/L | U
339902-003 | EP-35 (GW) | 2009-08-05 | 8:25 | WATER | EPASW8260B | 1,3-Dichloropropane | 0.2 | ug/L | U
339902-003 | EP-35 (GW) | 2009-08-05 | 8:25 | WATER | EPASW8260B | 1,4-Dichlorobenzene | 0.2 | ug/L | U
339902-003 | EP-35 (GW) | 2009-08-05 | 8:25 | WATER | EPASW8260B | 1-Chlorohexane | 0.2 | ug/L | U
339902-003 | EP-35 (GW) | 2009-08-05 | 8:25 | WATER | EPASW8260B | 2,2-Dichloropropane | 0.2 | ug/L | U
339902-003 | EP-35 (GW) | 2009-08-05 | 8:25 | WATER | EPASW8270C | 2,4,5-Trichlorophenol | 0.001 | mg/L | U | UJ | L | SUR
339902-003 | EP-35 (GW) | 2009-08-05 | 8:25 | WATER | EPASW8270C | 2,4,6-Trichlorophenol | 0.001 | mg/L | U | UJ | L | SUR
339902-003 | EP-35 (GW) | 2009-08-05 | 8:25 | WATER | EPASW8270C | 2,4-Dichlorophenol | 0.001 | mg/L | U | UJ | L | SUR
339902-003 | EP-35 (GW) | 2009-08-05 | 8:25 | WATER | EPASW8270C | 2,4-Dimethylphenol | 0.001 | mg/L | U | UJ | L | SUR, LCS
339902-003 | EP-35 (GW) | 2009-08-05 | 8:25 | WATER | EPASW8270C | 2,4-Dinitrophenol | 0.001 | mg/L | U | UJ | L | SUR
339902-003 | EP-35 (GW) | 2009-08-05 | 8:25 | WATER | EPASW8270C | 2,4-Dinitrotoluene | 0.001 | mg/L | U
339902-003 | EP-35 (GW) | 2009-08-05 | 8:25 | WATER | EPASW8270C | 2,6-Dinitrotoluene | 0.001 | mg/L | U
339902-003 | EP-35 (GW) | 2009-08-05 | 8:25 | WATER | EPASW8260B | 2-Butanone | 1 | ug/L | U
339902-003 | EP-35 (GW) | 2009-08-05 | 8:25 | WATER | EPASW8270C | 2-Chloronaphthalene | 0.001 | mg/L | U
339902-003 | EP-35 (GW) | 2009-08-05 | 8:25 | WATER | EPASW8270C | 2-Chlorophenol | 0.001 | mg/L | U | UJ | L | SUR
339902-003 | EP-35 (GW) | 2009-08-05 | 8:25 | WATER | EPASW8260B | 2-Hexanone | 1 | ug/L | U
339902-003 | EP-35 (GW) | 2009-08-05 | 8:25 | WATER | EPASW8270C | 2-Methylnaphthalene | 0.001 | mg/L | U
339902-003 | EP-35 (GW) | 2009-08-05 | 8:25 | WATER | EPASW8270C | 2-methylphenol | 0.001 | mg/L | U | UJ | L | SUR
339902-003 | EP-35 (GW) | 2009-08-05 | 8:25 | WATER | EPASW8270C | 2-Nitroaniline | 0.001 | mg/L | U
339902-003 | EP-35 (GW) | 2009-08-05 | 8:25 | WATER | EPASW8270C | 2-Nitrophenol | 0.001 | mg/L | U | UJ | L | SUR
339902-003 | EP-35 (GW) | 2009-08-05 | 8:25 | WATER | EPASW8270C | 3&4-Methylphenol | 0.002 | mg/L | U | UJ | L | SUR
339902-003 | EP-35 (GW) | 2009-08-05 | 8:25 | WATER | EPASW8270C | 3,3-Dichlorobenzidine | 0.002 | mg/L | U | UJ | L | LCS
339902-003 | EP-35 (GW) | 2009-08-05 | 8:25 | WATER | EPASW8270C | 3-Nitroaniline | 0.002 | mg/L | U
339902-003 | EP-35 (GW) | 2009-08-05 | 8:25 | WATER | EPASW8270C | 4,6-dinitro-2-methyl phenol | 0.001 | mg/L | U | UJ | L | SUR, LCS
339902-003 | EP-35 (GW) | 2009-08-05 | 8:25 | WATER | EPASW8270C | 4-Bromophenyl-phenylether | 0.001 | mg/L | U
339902-003 | EP-35 (GW) | 2009-08-05 | 8:25 | WATER | EPASW8270C | 4-chloro-3-methylphenol | 0.001 | mg/L | U | UJ | L | SUR
339902-003 | EP-35 (GW) | 2009-08-05 | 8:25 | WATER | EPASW8270C | 4-Chloroaniline | 0.001 | mg/L | U
339902-003 | EP-35 (GW) | 2009-08-05 | 8:25 | WATER | EPASW8270C | 4-Chlorophenyl Phenyl Ether | 0.001 | mg/L | U
339902-003 | EP-35 (GW) | 2009-08-05 | 8:25 | WATER | EPASW8260B | 4-Chlorotoluene | 0.2 | ug/L | U
339902-003 | EP-35 (GW) | 2009-08-05 | 8:25 | WATER | EPASW8260B | 4-Methyl-2-Pentanone | 0.4 | ug/L | U
339902-003 | EP-35 (GW) | 2009-08-05 | 8:25 | WATER | EPASW8270C | 4-Nitroaniline | 0.001 | mg/L | U
339902-003 | EP-35 (GW) | 2009-08-05 | 8:25 | WATER | EPASW8270C | 4-Nitrophenol | 0.001 | mg/L | U | UJ | L | SUR, LCS
339902-003 | EP-35 (GW) | 2009-08-05 | 8:25 | WATER | EPASW8270C | Acenaphthene | 0.001 | mg/L | U
339902-003 | EP-35 (GW) | 2009-08-05 | 8:25 | WATER | EPASW8270C | Acenaphthylene | 0.001 | mg/L | U
339902-003 | EP-35 (GW) | 2009-08-05 | 8:25 | WATER | EPASW8260B | Acetone | 2 | ug/L | U
339902-003 | EP-35 (GW) | 2009-08-05 | 8:25 | WATER | EPASW6020 | Aluminum | 0.01 | mg/L | U
339902-003 | EP-35 (GW) | 2009-08-05 | 8:25 | WATER | EPASW8270C | Anthracene | 0.001 | mg/L | U
339902-003 | EP-35 (GW) | 2009-08-05 | 8:25 | WATER | EPASW6020 | Antimony | 0.005 | mg/L | U
339902-003 | EP-35 (GW) | 2009-08-05 | 8:25 | WATER | EPASW8260B | Benzene | 0.2 | ug/L | U
339902-003 | EP-35 (GW) | 2009-08-05 | 8:25 | WATER | EPASW8270C | Benzo(a)anthracene | 0.001 | mg/L | U
339902-003 | EP-35 (GW) | 2009-08-05 | 8:25 | WATER | EPASW8270C | Benzo(a)pyrene | 0.001 | mg/L | U
339902-003 | EP-35 (GW) | 2009-08-05 | 8:25 | WATER | EPASW8270C | Benzo(b)fluoranthene | 0.001 | mg/L | U
339902-003 | EP-35 (GW) | 2009-08-05 | 8:25 | WATER | EPASW8270C | Benzo(g,h,i)perylene | 0.001 | mg/L | U
339902-003 | EP-35 (GW) | 2009-08-05 | 8:25 | WATER | EPASW8270C | Benzo(k)fluoranthene | 0.001 | mg/L | U
339902-003 | EP-35 (GW) | 2009-08-05 | 8:25 | WATER | EPASW8270C | Benzoic Acid | 0.009 | mg/L | U | UJ | L | SUR
339902-003 | EP-35 (GW) | 2009-08-05 | 8:25 | WATER | EPASW8270C | Benzyl Alcohol | 0.001 | mg/L | U
339902-003 | EP-35 (GW) | 2009-08-05 | 8:25 | WATER | EPASW8270C | Benzyl Butyl Phthalate | 0.001 | mg/L | U | UJ | L | LCS
339902-003 | EP-35 (GW) | 2009-08-05 | 8:25 | WATER | EPASW6020 | Beryllium | 0.0006 | mg/L | U
339902-003 | EP-35 (GW) | 2009-08-05 | 8:25 | WATER | EPASW8270C | bis(2-chloroethoxy) methane | 0.001 | mg/L | U
339902-003 | EP-35 (GW) | 2009-08-05 | 8:25 | WATER | EPASW8270C | bis(2-chloroethyl) ether | 0.001 | mg/L | U
339902-003 | EP-35 (GW) | 2009-08-05 | 8:25 | WATER | EPASW8270C | bis(2-chloroisopropyl) ether | 0.001 | mg/L | U
339902-003 | EP-35 (GW) | 2009-08-05 | 8:25 | WATER | EPASW8270C | bis(2-ethylhexyl) phthalate | 0.001 | mg/L | U
339902-003 | EP-35 (GW) | 2009-08-05 | 8:25 | WATER | EPASW8260B | Bromobenzene | 0.2 | ug/L | U
339902-003 | EP-35 (GW) | 2009-08-05 | 8:25 | WATER | EPASW8260B | Bromochloromethane | 0.2 | ug/L | U
339902-003 | EP-35 (GW) | 2009-08-05 | 8:25 | WATER | EPASW8260B | Bromodichloromethane | 0.2 | ug/L | U
339902-003 | EP-35 (GW) | 2009-08-05 | 8:25 | WATER | EPASW8260B | Bromoform | 0.2 | ug/L | U
339902-003 | EP-35 (GW) | 2009-08-05 | 8:25 | WATER | EPASW8260B | Bromomethane | 0.2 | ug/L | U
339902-003 | EP-35 (GW) | 2009-08-05 | 8:25 | WATER | EPASW6020 | Cadmium | 0.001 | mg/L | U
339902-003 | EP-35 (GW) | 2009-08-05 | 8:25 | WATER | EPASW8260B | Carbon Disulfide | 0.2 | ug/L | U
339902-003 | EP-35 (GW) | 2009-08-05 | 8:25 | WATER | EPASW8260B | Carbon Tetrachloride | 0.2 | ug/L | U
339902-003 | EP-35 (GW) | 2009-08-05 | 8:25 | WATER | EPASW8260B | Chlorobenzene | 0.2 | ug/L | U
339902-003 | EP-35 (GW) | 2009-08-05 | 8:25 | WATER | EPASW8260B | Chloroethane | 0.2 | ug/L | U
339902-003 | EP-35 (GW) | 2009-08-05 | 8:25 | WATER | EPASW8260B | Chloroform | 0.2 | ug/L | U
339902-003 | EP-35 (GW) | 2009-08-05 | 8:25 | WATER | EPASW8260B | Chloromethane | 0.2 | ug/L | U
339902-003 | EP-35 (GW) | 2009-08-05 | 8:25 | WATER | EPASW8270C | Chrysene | 0.001 | mg/L | U
339902-003 | EP-35 (GW) | 2009-08-05 | 8:25 | WATER | EPASW8260B | cis-1,2-Dichloroethene | 0.2 | ug/L | U
339902-003 | EP-35 (GW) | 2009-08-05 | 8:25 | WATER | EPASW8260B | cis-1,3-Dichloropropene | 0.2 | ug/L | U
339902-003 | EP-35 (GW) | 2009-08-05 | 8:25 | WATER | EPASW8260B | Cyclohexane | 2 | ug/L | U
339902-003 | EP-35 (GW) | 2009-08-05 | 8:25 | WATER | EPASW8270C | Dibenz(a,h)anthracene | 0.001 | mg/L | U
339902-003 | EP-35 (GW) | 2009-08-05 | 8:25 | WATER | EPASW8270C | Dibenzofuran | 0.001 | mg/L | U
339902-003 | EP-35 (GW) | 2009-08-05 | 8:25 | WATER | EPASW8260B | Dibromochloromethane | 0.2 | ug/L | U
339902-003 | EP-35 (GW) | 2009-08-05 | 8:25 | WATER | EPASW8260B | Dibromomethane | 0.2 | ug/L | U
339902-003 | EP-35 (GW) | 2009-08-05 | 8:25 | WATER | EPASW8260B | Dichlorodifluoromethane | 0.2 | ug/L | U
339902-003 | EP-35 (GW) | 2009-08-05 | 8:25 | WATER | EPASW8270C | Diethyl Phthalate | 0.001 | mg/L | U
339902-003 | EP-35 (GW) | 2009-08-05 | 8:25 | WATER | EPASW8270C | Dimethyl Phthalate | 0.001 | mg/L | U
339902-003 | EP-35 (GW) | 2009-08-05 | 8:25 | WATER | EPASW8270C | di-n-Butyl Phthalate | 0.003 | mg/L | U
339902-003 | EP-35 (GW) | 2009-08-05 | 8:25 | WATER | EPASW8270C | di-n-Octyl Phthalate | 0.001 | mg/L | U
339902-003 | EP-35 (GW) | 2009-08-05 | 8:25 | WATER | EPASW8260B | Ethylbenzene | 0.2 | ug/L | U
339902-003 | EP-35 (GW) | 2009-08-05 | 8:25 | WATER | EPASW8270C | Fluoranthene | 0.001 | mg/L | U
339902-003 | EP-35 (GW) | 2009-08-05 | 8:25 | WATER | EPASW8270C | Fluorene | 0.001 | mg/L | U
339902-003 | EP-35 (GW) | 2009-08-05 | 8:25 | WATER | EPASW8270C | Hexachlorobenzene | 0.001 | mg/L | U
339902-003 | EP-35 (GW) | 2009-08-05 | 8:25 | WATER | EPASW8260B | Hexachlorobutadiene | 0.2 | ug/L | U
339902-003 | EP-35 (GW) | 2009-08-05 | 8:25 | WATER | EPASW8270C | Hexachlorobutadiene | 0.001 | mg/L | U
339902-003 | EP-35 (GW) | 2009-08-05 | 8:25 | WATER | EPASW8270C | Hexachlorocyclopentadiene | 0.001 | mg/L | U
339902-003 | EP-35 (GW) | 2009-08-05 | 8:25 | WATER | EPASW8270C | Hexachloroethane | 0.001 | mg/L | U
339902-003 | EP-35 (GW) | 2009-08-05 | 8:25 | WATER | EPASW8270C | Indeno(1,2,3-c,d)Pyrene | 0.001 | mg/L | U
339902-003 | EP-35 (GW) | 2009-08-05 | 8:25 | WATER | EPASW8270C | Isophorone | 0.001 | mg/L | U
339902-003 | EP-35 (GW) | 2009-08-05 | 8:25 | WATER | EPASW8260B | isopropylbenzene | 0.2 | ug/L | U
339902-003 | EP-35 (GW) | 2009-08-05 | 8:25 | WATER | EPASW6020 | Lead | 0.001 | mg/L | U
339902-003 | EP-35 (GW) | 2009-08-05 | 8:25 | WATER | EPASW8260B | m,p-Xylenes | 0.4 | ug/L | U
339902-003 | EP-35 (GW) | 2009-08-05 | 8:25 | WATER | EPASW8260B | Methyl Acetate | 0.5 | ug/L | U
339902-003 | EP-35 (GW) | 2009-08-05 | 8:25 | WATER | EPASW8260B | Methylcyclohexane | 0.5 | ug/L | U
339902-003 | EP-35 (GW) | 2009-08-05 | 8:25 | WATER | EPASW8260B | Methylene Chloride | 0.4 | ug/L | U
339902-003 | EP-35 (GW) | 2009-08-05 | 8:25 | WATER | EPASW8260B | MTBE | 0.2 | ug/L | U
339902-003 | EP-35 (GW) | 2009-08-05 | 8:25 | WATER | EPASW8260B | Naphthalene | 0.2 | ug/L | U
339902-003 | EP-35 (GW) | 2009-08-05 | 8:25 | WATER | EPASW8270C | Naphthalene | 0.001 | mg/L | U
339902-003 | EP-35 (GW) | 2009-08-05 | 8:25 | WATER | EPASW8260B | n-Butylbenzene | 0.2 | ug/L | U
339902-003 | EP-35 (GW) | 2009-08-05 | 8:25 | WATER | EPASW8270C | Nitrobenzene | 0.001 | mg/L | U
339902-003 | EP-35 (GW) | 2009-08-05 | 8:25 | WATER | EPASW8270C | N-Nitrosodi-n-Propylamine | 0.001 | mg/L | U
339902-003 | EP-35 (GW) | 2009-08-05 | 8:25 | WATER | EPASW8270C | N-Nitrosodiphenylamine | 0.002 | mg/L | U
339902-003 | EP-35 (GW) | 2009-08-05 | 8:25 | WATER | EPASW8260B | n-Propylbenzene | 0.2 | ug/L | U
339902-003 | EP-35 (GW) | 2009-08-05 | 8:25 | WATER | EPASW8260B | o-Xylene | 0.2 | ug/L | U
339902-003 | EP-35 (GW) | 2009-08-05 | 8:25 | WATER | EPASW8270C | Pentachlorophenol | 0.001 | mg/L | U | UJ | L | SUR
339902-003 | EP-35 (GW) | 2009-08-05 | 8:25 | WATER | EPASW8270C | Phenanthrene | 0.001 | mg/L | U
339902-003 | EP-35 (GW) | 2009-08-05 | 8:25 | WATER | EPASW8270C | Phenol | 0.001 | mg/L | U | UJ | L | SUR, LCS
339902-003 | EP-35 (GW) | 2009-08-05 | 8:25 | WATER | EPASW8260B | p-Isopropyltoluene (p-Cymene) | 0.2 | ug/L | U
339902-003 | EP-35 (GW) | 2009-08-05 | 8:25 | WATER | EPASW8270C | Pyrene | 0.001 | mg/L | U
339902-003 | EP-35 (GW) | 2009-08-05 | 8:25 | WATER | EPASW8260B | Sec-Butylbenzene | 0.2 | ug/L | U
339902-003 | EP-35 (GW) | 2009-08-05 | 8:25 | WATER | EPASW6020 | Silver | 0.001 | mg/L | U
339902-003 | EP-35 (GW) | 2009-08-05 | 8:25 | WATER | EPASW8260B | Styrene | 0.2 | ug/L | U
339902-003 | EP-35 (GW) | 2009-08-05 | 8:25 | WATER | EPASW8260B | tert-Butylbenzene | 0.2 | ug/L | U
339902-003 | EP-35 (GW) | 2009-08-05 | 8:25 | WATER | EPASW8260B | Tetrachloroethylene | 0.2 | ug/L | U
339902-003 | EP-35 (GW) | 2009-08-05 | 8:25 | WATER | EPASW6020 | Tin | 0.015 | mg/L | U
339902-003 | EP-35 (GW) | 2009-08-05 | 8:25 | WATER | EPASW6020 | Titanium | 0.05 | mg/L | U
339902-003 | EP-35 (GW) | 2009-08-05 | 8:25 | WATER | EPASW8260B | Toluene | 0.2 | ug/L | U
339902-003 | EP-35 (GW) | 2009-08-05 | 8:25 | WATER | EPASW8260B | trans-1,2-dichloroethene | 0.2 | ug/L | U
339902-003 | EP-35 (GW) | 2009-08-05 | 8:25 | WATER | EPASW8260B | trans-1,3-dichloropropene | 0.2 | ug/L | U
339902-003 | EP-35 (GW) | 2009-08-05 | 8:25 | WATER | EPASW8260B | Trichloroethene | 0.2 | ug/L | U
339902-003 | EP-35 (GW) | 2009-08-05 | 8:25 | WATER | EPASW8260B | Trichlorofluoromethane | 0.2 | ug/L | U
339902-003 | EP-35 (GW) | 2009-08-05 | 8:25 | WATER | EPASW8260B | Vinyl Chloride | 0.2 | ug/L | U
339902-003 | EP-35 (GW) | 2009-08-05 | 8:25 | WATER | EPASW6020 | Boron | 2.24 | mg/L | D | J | H | LCS
339902-003 | EP-35 (GW) | 2009-08-05 | 8:25 | WATER | EPASW6020 | Calcium | 343 | mg/L | D
339902-003 | EP-35 (GW) | 2009-08-05 | 8:25 | WATER | EPASW6020 | Arsenic | 0.609 | mg/L
339902-003 | EP-35 (GW) | 2009-08-05 | 8:25 | WATER | EPASW6020 | Barium | 0.034 | mg/L
339902-003 | EP-35 (GW) | 2009-08-05 | 8:25 | WATER | EPASW6020 | Chromium | 0.005 | mg/L |  | UJ |  | MB, FD
339902-003 | EP-35 (GW) | 2009-08-05 | 8:25 | WATER | EPASW6020 | Cobalt | 0.006 | mg/L
339902-003 | EP-35 (GW) | 2009-08-05 | 8:25 | WATER | EPASW6020 | Copper | 0.011 | mg/L
339902-003 | EP-35 (GW) | 2009-08-05 | 8:25 | WATER | EPASW6020 | Iron | 4.28 | mg/L
339902-003 | EP-35 (GW) | 2009-08-05 | 8:25 | WATER | EPASW6020 | Magnesium | 120 | mg/L
339902-003 | EP-35 (GW) | 2009-08-05 | 8:25 | WATER | EPASW6020 | Manganese | 0.139 | mg/L
339902-003 | EP-35 (GW) | 2009-08-05 | 8:25 | WATER | EPASW7470A | Mercury | 0.0003 | mg/L
339902-003 | EP-35 (GW) | 2009-08-05 | 8:25 | WATER | EPASW6020 | Molybdenum | 0.068 | mg/L
339902-003 | EP-35 (GW) | 2009-08-05 | 8:25 | WATER | EPASW6020 | Nickel | 0.078 | mg/L
339902-003 | EP-35 (GW) | 2009-08-05 | 8:25 | WATER | EPASW6020 | Potassium | 15.8 | mg/L
339902-003 | EP-35 (GW) | 2009-08-05 | 8:25 | WATER | EPASW6020 | Selenium | 1.09 | mg/L
339902-003 | EP-35 (GW) | 2009-08-05 | 8:25 | WATER | EPASW6020 | Thallium | 0.003 | mg/L
339902-003 | EP-35 (GW) | 2009-08-05 | 8:25 | WATER | EPASW6020 | Vanadium | 0.036 | mg/L
339902-003 | EP-35 (GW) | 2009-08-05 | 8:25 | WATER | EPASW6020 | Zinc | 0.005 | mg/L
339902-004 | EP-29 (GW) | 2009-08-05 | 9:00 | WATER | EPASW8260B | 1,1,1,2-Tetrachloroethane | 0.2 | ug/L | U
339902-004 | EP-29 (GW) | 2009-08-05 | 9:00 | WATER | EPASW8260B | 1,1,1-Trichloroethane | 0.2 | ug/L | U
339902-004 | EP-29 (GW) | 2009-08-05 | 9:00 | WATER | EPASW8260B | 1,1,2,2-Tetrachloroethane | 0.2 | ug/L | U
339902-004 | EP-29 (GW) | 2009-08-05 | 9:00 | WATER | EPASW8260B | 1,1,2-Trichloro-1,2,2-Trifluor | 0.5 | ug/L | U
339902-004 | EP-29 (GW) | 2009-08-05 | 9:00 | WATER | EPASW8260B | 1,1,2-Trichloroethane | 0.2 | ug/L | U
339902-004 | EP-29 (GW) | 2009-08-05 | 9:00 | WATER | EPASW8260B | 1,1-Dichloroethane | 0.2 | ug/L | U
339902-004 | EP-29 (GW) | 2009-08-05 | 9:00 | WATER | EPASW8260B | 1,1-Dichloroethene | 0.2 | ug/L | U
339902-004 | EP-29 (GW) | 2009-08-05 | 9:00 | WATER | EPASW8260B | 1,1-Dichloropropene | 0.2 | ug/L | U
339902-004 | EP-29 (GW) | 2009-08-05 | 9:00 | WATER | EPASW8260B | 1,2,3-Trichlorobenzene | 0.2 | ug/L | U
339902-004 | EP-29 (GW) | 2009-08-05 | 9:00 | WATER | EPASW8260B | 1,2,3-Trichloropropane | 0.2 | ug/L | U
339902-004 | EP-29 (GW) | 2009-08-05 | 9:00 | WATER | EPASW8260B | 1,2,4-Trichlorobenzene | 0.2 | ug/L | U
339902-004 | EP-29 (GW) | 2009-08-05 | 9:00 | WATER | EPASW8260B | 1,2,4-Trimethylbenzene | 0.2 | ug/L | U
339902-004 | EP-29 (GW) | 2009-08-05 | 9:00 | WATER | EPASW8260B | 1,2-Dibromo-3-Chloropropane | 0.2 | ug/L | U
339902-004 | EP-29 (GW) | 2009-08-05 | 9:00 | WATER | EPASW8260B | 1,2-Dibromoethane (Ethylene Di | 0.2 | ug/L | U
339902-004 | EP-29 (GW) | 2009-08-05 | 9:00 | WATER | EPASW8260B | 1,2-Dichlorobenzene | 0.2 | ug/L | U
339902-004 | EP-29 (GW) | 2009-08-05 | 9:00 | WATER | EPASW8260B | 1,2-Dichloroethane | 0.2 | ug/L | U
339902-004 | EP-29 (GW) | 2009-08-05 | 9:00 | WATER | EPASW8260B | 1,2-Dichloropropane | 0.2 | ug/L | U
339902-004 | EP-29 (GW) | 2009-08-05 | 9:00 | WATER | EPASW8260B | 1,3,5-trimethylbenzene | 0.2 | ug/L | U
339902-004 | EP-29 (GW) | 2009-08-05 | 9:00 | WATER | EPASW8260B | 1,3-Dichlorobenzene | 0.2 | ug/L | U
339902-004 | EP-29 (GW) | 2009-08-05 | 9:00 | WATER | EPASW8260B | 1,3-Dichloropropane | 0.2 | ug/L | U
339902-004 | EP-29 (GW) | 2009-08-05 | 9:00 | WATER | EPASW8260B | 1,4-Dichlorobenzene | 0.2 | ug/L | U
339902-004 | EP-29 (GW) | 2009-08-05 | 9:00 | WATER | EPASW8260B | 1-Chlorohexane | 0.2 | ug/L | U
339902-004 | EP-29 (GW) | 2009-08-05 | 9:00 | WATER | EPASW8260B | 2,2-Dichloropropane | 0.2 | ug/L | U
339902-004 | EP-29 (GW) | 2009-08-05 | 9:00 | WATER | EPASW8270C | 2,4,5-Trichlorophenol | 0.001 | mg/L | U | UJ | L | SUR
339902-004 | EP-29 (GW) | 2009-08-05 | 9:00 | WATER | EPASW8270C | 2,4,6-Trichlorophenol | 0.001 | mg/L | U | UJ | L | SUR
339902-004 | EP-29 (GW) | 2009-08-05 | 9:00 | WATER | EPASW8270C | 2,4-Dichlorophenol | 0.001 | mg/L | U | UJ | L | SUR
339902-004 | EP-29 (GW) | 2009-08-05 | 9:00 | WATER | EPASW8270C | 2,4-Dimethylphenol | 0.001 | mg/L | U | UJ | L | SUR, LCS
339902-004 | EP-29 (GW) | 2009-08-05 | 9:00 | WATER | EPASW8270C | 2,4-Dinitrophenol | 0.001 | mg/L | U | UJ | L | SUR
339902-004 | EP-29 (GW) | 2009-08-05 | 9:00 | WATER | EPASW8270C | 2,4-Dinitrotoluene | 0.001 | mg/L | U
339902-004 | EP-29 (GW) | 2009-08-05 | 9:00 | WATER | EPASW8270C | 2,6-Dinitrotoluene | 0.001 | mg/L | U
339902-004 | EP-29 (GW) | 2009-08-05 | 9:00 | WATER | EPASW8260B | 2-Butanone | 1 | ug/L | U
339902-004 | EP-29 (GW) | 2009-08-05 | 9:00 | WATER | EPASW8270C | 2-Chloronaphthalene | 0.001 | mg/L | U
339902-004 | EP-29 (GW) | 2009-08-05 | 9:00 | WATER | EPASW8270C | 2-Chlorophenol | 0.001 | mg/L | U | UJ | L | SUR
339902-004 | EP-29 (GW) | 2009-08-05 | 9:00 | WATER | EPASW8260B | 2-Hexanone | 1 | ug/L | U
339902-004 | EP-29 (GW) | 2009-08-05 | 9:00 | WATER | EPASW8270C | 2-Methylnaphthalene | 0.001 | mg/L | U
339902-004 | EP-29 (GW) | 2009-08-05 | 9:00 | WATER | EPASW8270C | 2-methylphenol | 0.001 | mg/L | U | UJ | L | SUR
339902-004 | EP-29 (GW) | 2009-08-05 | 9:00 | WATER | EPASW8270C | 2-Nitroaniline | 0.001 | mg/L | U
339902-004 | EP-29 (GW) | 2009-08-05 | 9:00 | WATER | EPASW8270C | 2-Nitrophenol | 0.001 | mg/L | U | UJ | L | SUR
339902-004 | EP-29 (GW) | 2009-08-05 | 9:00 | WATER | EPASW8270C | 3&4-Methylphenol | 0.002 | mg/L | U | UJ | L | SUR
339902-004 | EP-29 (GW) | 2009-08-05 | 9:00 | WATER | EPASW8270C | 3,3-Dichlorobenzidine | 0.002 | mg/L | U | UJ | L | LCS
339902-004 | EP-29 (GW) | 2009-08-05 | 9:00 | WATER | EPASW8270C | 3-Nitroaniline | 0.002 | mg/L | U
339902-004 | EP-29 (GW) | 2009-08-05 | 9:00 | WATER | EPASW8270C | 4,6-dinitro-2-methyl phenol | 0.001 | mg/L | U | UJ | L | SUR, LCS
339902-004 | EP-29 (GW) | 2009-08-05 | 9:00 | WATER | EPASW8270C | 4-Bromophenyl-phenylether | 0.001 | mg/L | U
339902-004 | EP-29 (GW) | 2009-08-05 | 9:00 | WATER | EPASW8270C | 4-chloro-3-methylphenol | 0.001 | mg/L | U | UJ | L | SUR
339902-004 | EP-29 (GW) | 2009-08-05 | 9:00 | WATER | EPASW8270C | 4-Chloroaniline | 0.001 | mg/L | U
339902-004 | EP-29 (GW) | 2009-08-05 | 9:00 | WATER | EPASW8270C | 4-Chlorophenyl Phenyl Ether | 0.001 | mg/L | U
339902-004 | EP-29 (GW) | 2009-08-05 | 9:00 | WATER | EPASW8260B | 4-Chlorotoluene | 0.2 | ug/L | U
339902-004 | EP-29 (GW) | 2009-08-05 | 9:00 | WATER | EPASW8260B | 4-Methyl-2-Pentanone | 0.4 | ug/L | U
339902-004 | EP-29 (GW) | 2009-08-05 | 9:00 | WATER | EPASW8270C | 4-Nitroaniline | 0.001 | mg/L | U
339902-004 | EP-29 (GW) | 2009-08-05 | 9:00 | WATER | EPASW8270C | 4-Nitrophenol | 0.001 | mg/L | U | UJ | L | SUR, LCS
339902-004 | EP-29 (GW) | 2009-08-05 | 9:00 | WATER | EPASW8270C | Acenaphthene | 0.001 | mg/L | U
339902-004 | EP-29 (GW) | 2009-08-05 | 9:00 | WATER | EPASW8270C | Acenaphthylene | 0.001 | mg/L | U
339902-004 | EP-29 (GW) | 2009-08-05 | 9:00 | WATER | EPASW8260B | Acetone | 2 | ug/L | U
339902-004 | EP-29 (GW) | 2009-08-05 | 9:00 | WATER | EPASW8270C | Anthracene | 0.001 | mg/L | U
339902-004 | EP-29 (GW) | 2009-08-05 | 9:00 | WATER | EPASW8260B | Benzene | 0.2 | ug/L | U
339902-004 | EP-29 (GW) | 2009-08-05 | 9:00 | WATER | EPASW8270C | Benzo(a)anthracene | 0.001 | mg/L | U
339902-004 | EP-29 (GW) | 2009-08-05 | 9:00 | WATER | EPASW8270C | Benzo(a)pyrene | 0.001 | mg/L | U
339902-004 | EP-29 (GW) | 2009-08-05 | 9:00 | WATER | EPASW8270C | Benzo(b)fluoranthene | 0.001 | mg/L | U
339902-004 | EP-29 (GW) | 2009-08-05 | 9:00 | WATER | EPASW8270C | Benzo(g,h,i)perylene | 0.001 | mg/L | U
339902-004 | EP-29 (GW) | 2009-08-05 | 9:00 | WATER | EPASW8270C | Benzo(k)fluoranthene | 0.001 | mg/L | U
339902-004 | EP-29 (GW) | 2009-08-05 | 9:00 | WATER | EPASW8270C | Benzoic Acid | 0.009 | mg/L | U | UJ | L | SUR
339902-004 | EP-29 (GW) | 2009-08-05 | 9:00 | WATER | EPASW8270C | Benzyl Alcohol | 0.001 | mg/L | U
339902-004 | EP-29 (GW) | 2009-08-05 | 9:00 | WATER | EPASW8270C | Benzyl Butyl Phthalate | 0.001 | mg/L | U | UJ | L | LCS
339902-004 | EP-29 (GW) | 2009-08-05 | 9:00 | WATER | EPASW6020 | Beryllium | 0.0006 | mg/L | U
339902-004 | EP-29 (GW) | 2009-08-05 | 9:00 | WATER | EPASW8270C | bis(2-chloroethoxy) methane | 0.001 | mg/L | U
339902-004 | EP-29 (GW) | 2009-08-05 | 9:00 | WATER | EPASW8270C | bis(2-chloroethyl) ether | 0.001 | mg/L | U
339902-004 | EP-29 (GW) | 2009-08-05 | 9:00 | WATER | EPASW8270C | bis(2-chloroisopropyl) ether | 0.001 | mg/L | U
339902-004 | EP-29 (GW) | 2009-08-05 | 9:00 | WATER | EPASW8270C | bis(2-ethylhexyl) phthalate | 0.001 | mg/L | U
339902-004 | EP-29 (GW) | 2009-08-05 | 9:00 | WATER | EPASW8260B | Bromobenzene | 0.2 | ug/L | U
339902-004 | EP-29 (GW) | 2009-08-05 | 9:00 | WATER | EPASW8260B | Bromochloromethane | 0.2 | ug/L | U
339902-004 | EP-29 (GW) | 2009-08-05 | 9:00 | WATER | EPASW8260B | Bromodichloromethane | 0.2 | ug/L | U
339902-004 | EP-29 (GW) | 2009-08-05 | 9:00 | WATER | EPASW8260B | Bromoform | 0.2 | ug/L | U
339902-004 | EP-29 (GW) | 2009-08-05 | 9:00 | WATER | EPASW8260B | Bromomethane | 0.2 | ug/L | U
339902-004 | EP-29 (GW) | 2009-08-05 | 9:00 | WATER | EPASW6020 | Cadmium | 0.001 | mg/L | U
339902-004 | EP-29 (GW) | 2009-08-05 | 9:00 | WATER | EPASW8260B | Carbon Disulfide | 0.2 | ug/L | U
339902-004 | EP-29 (GW) | 2009-08-05 | 9:00 | WATER | EPASW8260B | Carbon Tetrachloride | 0.2 | ug/L | U
339902-004 | EP-29 (GW) | 2009-08-05 | 9:00 | WATER | EPASW8260B | Chlorobenzene | 0.2 | ug/L | U
339902-004 | EP-29 (GW) | 2009-08-05 | 9:00 | WATER | EPASW8260B | Chloroethane | 0.2 | ug/L | U
339902-004 | EP-29 (GW) | 2009-08-05 | 9:00 | WATER | EPASW8260B | Chloroform | 0.2 | ug/L | U
339902-004 | EP-29 (GW) | 2009-08-05 | 9:00 | WATER | EPASW8260B | Chloromethane | 0.2 | ug/L | U
339902-004 | EP-29 (GW) | 2009-08-05 | 9:00 | WATER | EPASW8270C | Chrysene | 0.001 | mg/L | U
339902-004 | EP-29 (GW) | 2009-08-05 | 9:00 | WATER | EPASW8260B | cis-1,2-Dichloroethene | 0.2 | ug/L | U
339902-004 | EP-29 (GW) | 2009-08-05 | 9:00 | WATER | EPASW8260B | cis-1,3-Dichloropropene | 0.2 | ug/L | U
339902-004 | EP-29 (GW) | 2009-08-05 | 9:00 | WATER | EPASW8260B | Cyclohexane | 2 | ug/L | U
339902-004 | EP-29 (GW) | 2009-08-05 | 9:00 | WATER | EPASW8270C | Dibenz(a,h)anthracene | 0.001 | mg/L | U
339902-004 | EP-29 (GW) | 2009-08-05 | 9:00 | WATER | EPASW8270C | Dibenzofuran | 0.001 | mg/L | U
339902-004 | EP-29 (GW) | 2009-08-05 | 9:00 | WATER | EPASW8260B | Dibromochloromethane | 0.2 | ug/L | U
339902-004 | EP-29 (GW) | 2009-08-05 | 9:00 | WATER | EPASW8260B | Dibromomethane | 0.2 | ug/L | U
339902-004 | EP-29 (GW) | 2009-08-05 | 9:00 | WATER | EPASW8260B | Dichlorodifluoromethane | 0.2 | ug/L | U
339902-004 | EP-29 (GW) | 2009-08-05 | 9:00 | WATER | EPASW8270C | Diethyl Phthalate | 0.001 | mg/L | U
339902-004 | EP-29 (GW) | 2009-08-05 | 9:00 | WATER | EPASW8270C | Dimethyl Phthalate | 0.001 | mg/L | U
339902-004 | EP-29 (GW) | 2009-08-05 | 9:00 | WATER | EPASW8270C | di-n-Butyl Phthalate | 0.003 | mg/L | U
339902-004 | EP-29 (GW) | 2009-08-05 | 9:00 | WATER | EPASW8270C | di-n-Octyl Phthalate | 0.001 | mg/L | U
339902-004 | EP-29 (GW) | 2009-08-05 | 9:00 | WATER | EPASW8260B | Ethylbenzene | 0.2 | ug/L | U
339902-004 | EP-29 (GW) | 2009-08-05 | 9:00 | WATER | EPASW8270C | Fluoranthene | 0.001 | mg/L | U
339902-004 | EP-29 (GW) | 2009-08-05 | 9:00 | WATER | EPASW8270C | Fluorene | 0.001 | mg/L | U
339902-004 | EP-29 (GW) | 2009-08-05 | 9:00 | WATER | EPASW8270C | Hexachlorobenzene | 0.001 | mg/L | U
339902-004 | EP-29 (GW) | 2009-08-05 | 9:00 | WATER | EPASW8260B | Hexachlorobutadiene | 0.2 | ug/L | U
339902-004 | EP-29 (GW) | 2009-08-05 | 9:00 | WATER | EPASW8270C | Hexachlorobutadiene | 0.001 | mg/L | U
339902-004 | EP-29 (GW) | 2009-08-05 | 9:00 | WATER | EPASW8270C | Hexachlorocyclopentadiene | 0.001 | mg/L | U
339902-004 | EP-29 (GW) | 2009-08-05 | 9:00 | WATER | EPASW8270C | Hexachloroethane | 0.001 | mg/L | U
339902-004 | EP-29 (GW) | 2009-08-05 | 9:00 | WATER | EPASW8270C | Indeno(1,2,3-c,d)Pyrene | 0.001 | mg/L | U
339902-004 | EP-29 (GW) | 2009-08-05 | 9:00 | WATER | EPASW8270C | Isophorone | 0.001 | mg/L | U
339902-004 | EP-29 (GW) | 2009-08-05 | 9:00 | WATER | EPASW8260B | isopropylbenzene | 0.2 | ug/L | U
339902-004 | EP-29 (GW) | 2009-08-05 | 9:00 | WATER | EPASW8260B | m,p-Xylenes | 0.4 | ug/L | U
339902-004 | EP-29 (GW) | 2009-08-05 | 9:00 | WATER | EPASW7470A | Mercury | 0 | mg/L | U
339902-004 | EP-29 (GW) | 2009-08-05 | 9:00 | WATER | EPASW8260B | Methyl Acetate | 0.5 | ug/L | U
339902-004 | EP-29 (GW) | 2009-08-05 | 9:00 | WATER | EPASW8260B | Methylcyclohexane | 0.5 | ug/L | U
339902-004 | EP-29 (GW) | 2009-08-05 | 9:00 | WATER | EPASW8260B | Methylene Chloride | 0.4 | ug/L | U
339902-004 | EP-29 (GW) | 2009-08-05 | 9:00 | WATER | EPASW8260B | MTBE | 0.2 | ug/L | U
339902-004 | EP-29 (GW) | 2009-08-05 | 9:00 | WATER | EPASW8260B | Naphthalene | 0.2 | ug/L | U
339902-004 | EP-29 (GW) | 2009-08-05 | 9:00 | WATER | EPASW8270C | Naphthalene | 0.001 | mg/L | U
339902-004 | EP-29 (GW) | 2009-08-05 | 9:00 | WATER | EPASW8260B | n-Butylbenzene | 0.2 | ug/L | U
339902-004 | EP-29 (GW) | 2009-08-05 | 9:00 | WATER | EPASW8270C | Nitrobenzene | 0.001 | mg/L | U
339902-004 | EP-29 (GW) | 2009-08-05 | 9:00 | WATER | EPASW8270C | N-Nitrosodi-n-Propylamine | 0.001 | mg/L | U
339902-004 | EP-29 (GW) | 2009-08-05 | 9:00 | WATER | EPASW8270C | N-Nitrosodiphenylamine | 0.002 | mg/L | U
339902-004 | EP-29 (GW) | 2009-08-05 | 9:00 | WATER | EPASW8260B | n-Propylbenzene | 0.2 | ug/L | U
339902-004 | EP-29 (GW) | 2009-08-05 | 9:00 | WATER | EPASW8260B | o-Xylene | 0.2 | ug/L | U
339902-004 | EP-29 (GW) | 2009-08-05 | 9:00 | WATER | EPASW8270C | Pentachlorophenol | 0.001 | mg/L | U | UJ | L | SUR
339902-004 | EP-29 (GW) | 2009-08-05 | 9:00 | WATER | EPASW8270C | Phenanthrene | 0.001 | mg/L | U
339902-004 | EP-29 (GW) | 2009-08-05 | 9:00 | WATER | EPASW8270C | Phenol | 0.001 | mg/L | U | UJ | L | SUR, LCS
339902-004 | EP-29 (GW) | 2009-08-05 | 9:00 | WATER | EPASW8260B | p-Isopropyltoluene (p-Cymene) | 0.2 | ug/L | U
339902-004 | EP-29 (GW) | 2009-08-05 | 9:00 | WATER | EPASW8270C | Pyrene | 0.001 | mg/L | U
339902-004 | EP-29 (GW) | 2009-08-05 | 9:00 | WATER | EPASW8260B | Sec-Butylbenzene | 0.2 | ug/L | U
339902-004 | EP-29 (GW) | 2009-08-05 | 9:00 | WATER | EPASW6020 | Silver | 0.001 | mg/L | U
339902-004 | EP-29 (GW) | 2009-08-05 | 9:00 | WATER | EPASW8260B | Styrene | 0.2 | ug/L | U
339902-004 | EP-29 (GW) | 2009-08-05 | 9:00 | WATER | EPASW8260B | tert-Butylbenzene | 0.2 | ug/L | U
339902-004 | EP-29 (GW) | 2009-08-05 | 9:00 | WATER | EPASW8260B | Tetrachloroethylene | 0.2 | ug/L | U
339902-004 | EP-29 (GW) | 2009-08-05 | 9:00 | WATER | EPASW6020 | Tin | 0.015 | mg/L | U
339902-004 | EP-29 (GW) | 2009-08-05 | 9:00 | WATER | EPASW6020 | Titanium | 0.05 | mg/L | U
339902-004 | EP-29 (GW) | 2009-08-05 | 9:00 | WATER | EPASW8260B | Toluene | 0.2 | ug/L | U
339902-004 | EP-29 (GW) | 2009-08-05 | 9:00 | WATER | EPASW8260B | trans-1,2-dichloroethene | 0.2 | ug/L | U
339902-004 | EP-29 (GW) | 2009-08-05 | 9:00 | WATER | EPASW8260B | trans-1,3-dichloropropene | 0.2 | ug/L | U
339902-004 | EP-29 (GW) | 2009-08-05 | 9:00 | WATER | EPASW8260B | Trichloroethene | 0.2 | ug/L | U
339902-004 | EP-29 (GW) | 2009-08-05 | 9:00 | WATER | EPASW8260B | Trichlorofluoromethane | 0.2 | ug/L | U
339902-004 | EP-29 (GW) | 2009-08-05 | 9:00 | WATER | EPASW8260B | Vinyl Chloride | 0.2 | ug/L | U
339902-004 | EP-29 (GW) | 2009-08-05 | 9:00 | WATER | EPASW6020 | Cobalt | 0.001 | mg/L | J
339902-004 | EP-29 (GW) | 2009-08-05 | 9:00 | WATER | EPASW6020 | Boron | 1.28 | mg/L | D | J | H | LCS
339902-004 | EP-29 (GW) | 2009-08-05 | 9:00 | WATER | EPASW6020 | Aluminum | 0.018 | mg/L
339902-004 | EP-29 (GW) | 2009-08-05 | 9:00 | WATER | EPASW6020 | Antimony | 0.007 | mg/L
339902-004 | EP-29 (GW) | 2009-08-05 | 9:00 | WATER | EPASW6020 | Arsenic | 0.223 | mg/L
339902-004 | EP-29 (GW) | 2009-08-05 | 9:00 | WATER | EPASW6020 | Barium | 0.027 | mg/L
339902-004 | EP-29 (GW) | 2009-08-05 | 9:00 | WATER | EPASW6020 | Calcium | 81.6 | mg/L
339902-004 | EP-29 (GW) | 2009-08-05 | 9:00 | WATER | EPASW6020 | Chromium | 0.031 | mg/L |  | J |  | FD
339902-004 | EP-29 (GW) | 2009-08-05 | 9:00 | WATER | EPASW6020 | Copper | 0.009 | mg/L
339902-004 | EP-29 (GW) | 2009-08-05 | 9:00 | WATER | EPASW6020 | Iron | 1.44 | mg/L
339902-004 | EP-29 (GW) | 2009-08-05 | 9:00 | WATER | EPASW6020 | Lead | 0.002 | mg/L
339902-004 | EP-29 (GW) | 2009-08-05 | 9:00 | WATER | EPASW6020 | Magnesium | 39.3 | mg/L
339902-004 | EP-29 (GW) | 2009-08-05 | 9:00 | WATER | EPASW6020 | Manganese | 0.032 | mg/L
339902-004 | EP-29 (GW) | 2009-08-05 | 9:00 | WATER | EPASW6020 | Molybdenum | 0.043 | mg/L
339902-004 | EP-29 (GW) | 2009-08-05 | 9:00 | WATER | EPASW6020 | Nickel | 0.036 | mg/L
339902-004 | EP-29 (GW) | 2009-08-05 | 9:00 | WATER | EPASW6020 | Potassium | 18.6 | mg/L
339902-004 | EP-29 (GW) | 2009-08-05 | 9:00 | WATER | EPASW6020 | Selenium | 0.419 | mg/L
339902-004 | EP-29 (GW) | 2009-08-05 | 9:00 | WATER | EPASW6020 | Thallium | 0.13 | mg/L
339902-004 | EP-29 (GW) | 2009-08-05 | 9:00 | WATER | EPASW6020 | Vanadium | 0.022 | mg/L
339902-004 | EP-29 (GW) | 2009-08-05 | 9:00 | WATER | EPASW6020 | Zinc | 0.008 | mg/L
339902-005 | FB EP-29 (GW) | 2009-08-05 | 9:01 | WATER | EPASW8260B | 1,1,1,2-Tetrachloroethane | 0.2 | ug/L | U
339902-005 | FB EP-29 (GW) | 2009-08-05 | 9:01 | WATER | EPASW8260B | 1,1,1-Trichloroethane | 0.2 | ug/L | U
339902-005 | FB EP-29 (GW) | 2009-08-05 | 9:01 | WATER | EPASW8260B | 1,1,2,2-Tetrachloroethane | 0.2 | ug/L | U
339902-005 | FB EP-29 (GW) | 2009-08-05 | 9:01 | WATER | EPASW8260B | 1,1,2-Trichloro-1,2,2-Trifluor | 0.5 | ug/L | U
339902-005 | FB EP-29 (GW) | 2009-08-05 | 9:01 | WATER | EPASW8260B | 1,1,2-Trichloroethane | 0.2 | ug/L | U
339902-005 | FB EP-29 (GW) | 2009-08-05 | 9:01 | WATER | EPASW8260B | 1,1-Dichloroethane | 0.2 | ug/L | U
339902-005 | FB EP-29 (GW) | 2009-08-05 | 9:01 | WATER | EPASW8260B | 1,1-Dichloroethene | 0.2 | ug/L | U
339902-005 | FB EP-29 (GW) | 2009-08-05 | 9:01 | WATER | EPASW8260B | 1,1-Dichloropropene | 0.2 | ug/L | U
339902-005 | FB EP-29 (GW) | 2009-08-05 | 9:01 | WATER | EPASW8260B | 1,2,3-Trichlorobenzene | 0.2 | ug/L | U
339902-005 | FB EP-29 (GW) | 2009-08-05 | 9:01 | WATER | EPASW8260B | 1,2,3-Trichloropropane | 0.2 | ug/L | U
339902-005 | FB EP-29 (GW) | 2009-08-05 | 9:01 | WATER | EPASW8260B | 1,2,4-Trichlorobenzene | 0.2 | ug/L | U
339902-005 | FB EP-29 (GW) | 2009-08-05 | 9:01 | WATER | EPASW8260B | 1,2,4-Trimethylbenzene | 0.2 | ug/L | U
339902-005 | FB EP-29 (GW) | 2009-08-05 | 9:01 | WATER | EPASW8260B | 1,2-Dibromo-3-Chloropropane | 0.2 | ug/L | U
339902-005 | FB EP-29 (GW) | 2009-08-05 | 9:01 | WATER | EPASW8260B | 1,2-Dibromoethane (Ethylene Di | 0.2 | ug/L | U
339902-005 | FB EP-29 (GW) | 2009-08-05 | 9:01 | WATER | EPASW8260B | 1,2-Dichlorobenzene | 0.2 | ug/L | U
339902-005 | FB EP-29 (GW) | 2009-08-05 | 9:01 | WATER | EPASW8260B | 1,2-Dichloropropane | 0.2 | ug/L | U
339902-005 | FB EP-29 (GW) | 2009-08-05 | 9:01 | WATER | EPASW8260B | 1,3,5-trimethylbenzene | 0.2 | ug/L | U
339902-005 | FB EP-29 (GW) | 2009-08-05 | 9:01 | WATER | EPASW8260B | 1,3-Dichlorobenzene | 0.2 | ug/L | U
339902-005 | FB EP-29 (GW) | 2009-08-05 | 9:01 | WATER | EPASW8260B | 1,3-Dichloropropane | 0.2 | ug/L | U
339902-005 | FB EP-29 (GW) | 2009-08-05 | 9:01 | WATER | EPASW8260B | 1,4-Dichlorobenzene | 0.2 | ug/L | U
339902-005 | FB EP-29 (GW) | 2009-08-05 | 9:01 | WATER | EPASW8260B | 1-Chlorohexane | 0.2 | ug/L | U
339902-005 | FB EP-29 (GW) | 2009-08-05 | 9:01 | WATER | EPASW8260B | 2,2-Dichloropropane | 0.2 | ug/L | U
339902-005 | FB EP-29 (GW) | 2009-08-05 | 9:01 | WATER | EPASW8260B | 2-Hexanone | 1 | ug/L | U
339902-005 | FB EP-29 (GW) | 2009-08-05 | 9:01 | WATER | EPASW8260B | 4-Chlorotoluene | 0.2 | ug/L | U
339902-005 | FB EP-29 (GW) | 2009-08-05 | 9:01 | WATER | EPASW8260B | 4-Methyl-2-Pentanone | 0.4 | ug/L | U
339902-005 | FB EP-29 (GW) | 2009-08-05 | 9:01 | WATER | EPASW8260B | Benzene | 0.2 | ug/L | U
339902-005 | FB EP-29 (GW) | 2009-08-05 | 9:01 | WATER | EPASW8260B | Bromobenzene | 0.2 | ug/L | U
339902-005 | FB EP-29 (GW) | 2009-08-05 | 9:01 | WATER | EPASW8260B | Bromochloromethane | 0.2 | ug/L | U
339902-005 | FB EP-29 (GW) | 2009-08-05 | 9:01 | WATER | EPASW8260B | Bromodichloromethane | 0.2 | ug/L | U
339902-005 | FB EP-29 (GW) | 2009-08-05 | 9:01 | WATER | EPASW8260B | Bromoform | 0.2 | ug/L | U
339902-005 | FB EP-29 (GW) | 2009-08-05 | 9:01 | WATER | EPASW8260B | Bromomethane | 0.2 | ug/L | U
339902-005 | FB EP-29 (GW) | 2009-08-05 | 9:01 | WATER | EPASW8260B | Carbon Disulfide | 0.2 | ug/L | U
339902-005 | FB EP-29 (GW) | 2009-08-05 | 9:01 | WATER | EPASW8260B | Carbon Tetrachloride | 0.2 | ug/L | U
339902-005 | FB EP-29 (GW) | 2009-08-05 | 9:01 | WATER | EPASW8260B | Chlorobenzene | 0.2 | ug/L | U
339902-005 | FB EP-29 (GW) | 2009-08-05 | 9:01 | WATER | EPASW8260B | Chloroethane | 0.2 | ug/L | U
339902-005 | FB EP-29 (GW) | 2009-08-05 | 9:01 | WATER | EPASW8260B | Chloroform | 0.2 | ug/L | U
339902-005 | FB EP-29 (GW) | 2009-08-05 | 9:01 | WATER | EPASW8260B | Chloromethane | 0.2 | ug/L | U
339902-005 | FB EP-29 (GW) | 2009-08-05 | 9:01 | WATER | EPASW8260B | cis-1,2-Dichloroethene | 0.2 | ug/L | U
339902-005 | FB EP-29 (GW) | 2009-08-05 | 9:01 | WATER | EPASW8260B | cis-1,3-Dichloropropene | 0.2 | ug/L | U
339902-005 | FB EP-29 (GW) | 2009-08-05 | 9:01 | WATER | EPASW8260B | Cyclohexane | 2 | ug/L | U
339902-005 | FB EP-29 (GW) | 2009-08-05 | 9:01 | WATER | EPASW8260B | Dibromochloromethane | 0.2 | ug/L | U
339902-005 | FB EP-29 (GW) | 2009-08-05 | 9:01 | WATER | EPASW8260B | Dibromomethane | 0.2 | ug/L | U
339902-005 | FB EP-29 (GW) | 2009-08-05 | 9:01 | WATER | EPASW8260B | Dichlorodifluoromethane | 0.2 | ug/L | U
339902-005 | FB EP-29 (GW) | 2009-08-05 | 9:01 | WATER | EPASW8260B | Ethylbenzene | 0.2 | ug/L | U
339902-005 | FB EP-29 (GW) | 2009-08-05 | 9:01 | WATER | EPASW8260B | Hexachlorobutadiene | 0.2 | ug/L | U
339902-005 | FB EP-29 (GW) | 2009-08-05 | 9:01 | WATER | EPASW8260B | isopropylbenzene | 0.2 | ug/L | U
339902-005 | FB EP-29 (GW) | 2009-08-05 | 9:01 | WATER | EPASW8260B | m,p-Xylenes | 0.4 | ug/L | U
339902-005 | FB EP-29 (GW) | 2009-08-05 | 9:01 | WATER | EPASW8260B | Methyl Acetate | 0.5 | ug/L | U
339902-005 | FB EP-29 (GW) | 2009-08-05 | 9:01 | WATER | EPASW8260B | Methylcyclohexane | 0.5 | ug/L | U
339902-005 | FB EP-29 (GW) | 2009-08-05 | 9:01 | WATER | EPASW8260B | MTBE | 0.2 | ug/L | U
339902-005 | FB EP-29 (GW) | 2009-08-05 | 9:01 | WATER | EPASW8260B | Naphthalene | 0.2 | ug/L | U
339902-005 | FB EP-29 (GW) | 2009-08-05 | 9:01 | WATER | EPASW8260B | n-Butylbenzene | 0.2 | ug/L | U
339902-005 | FB EP-29 (GW) | 2009-08-05 | 9:01 | WATER | EPASW8260B | n-Propylbenzene | 0.2 | ug/L | U
339902-005 | FB EP-29 (GW) | 2009-08-05 | 9:01 | WATER | EPASW8260B | o-Xylene | 0.2 | ug/L | U
339902-005 | FB EP-29 (GW) | 2009-08-05 | 9:01 | WATER | EPASW8260B | p-Isopropyltoluene (p-Cymene) | 0.2 | ug/L | U
339902-005 | FB EP-29 (GW) | 2009-08-05 | 9:01 | WATER | EPASW8260B | Sec-Butylbenzene | 0.2 | ug/L | U
339902-005 | FB EP-29 (GW) | 2009-08-05 | 9:01 | WATER | EPASW8260B | Styrene | 0.2 | ug/L | U
339902-005 | FB EP-29 (GW) | 2009-08-05 | 9:01 | WATER | EPASW8260B | tert-Butylbenzene | 0.2 | ug/L | U
339902-005 | FB EP-29 (GW) | 2009-08-05 | 9:01 | WATER | EPASW8260B | Tetrachloroethylene | 0.2 | ug/L | U
339902-005 | FB EP-29 (GW) | 2009-08-05 | 9:01 | WATER | EPASW8260B | trans-1,2-dichloroethene | 0.2 | ug/L | U
339902-005 | FB EP-29 (GW) | 2009-08-05 | 9:01 | WATER | EPASW8260B | trans-1,3-dichloropropene | 0.2 | ug/L | U
339902-005 | FB EP-29 (GW) | 2009-08-05 | 9:01 | WATER | EPASW8260B | Trichloroethene | 0.2 | ug/L | U
339902-005 | FB EP-29 (GW) | 2009-08-05 | 9:01 | WATER | EPASW8260B | Trichlorofluoromethane | 0.2 | ug/L | U
339902-005 | FB EP-29 (GW) | 2009-08-05 | 9:01 | WATER | EPASW8260B | 2-Butanone | 3.64 | ug/L | J
339902-005 | FB EP-29 (GW) | 2009-08-05 | 9:01 | WATER | EPASW8260B | Acetone | 4.3 | ug/L | J
339902-005 | FB EP-29 (GW) | 2009-08-05 | 9:01 | WATER | EPASW8260B | Toluene | 0.2 | ug/L | J
339902-005 | FB EP-29 (GW) | 2009-08-05 | 9:01 | WATER | EPASW8260B | 1,2-Dichloroethane | 0.81 | ug/L
339902-005 | FB EP-29 (GW) | 2009-08-05 | 9:01 | WATER | EPASW8260B | Methylene Chloride | 2.82 | ug/L
339902-005 | FB EP-29 (GW) | 2009-08-05 | 9:01 | WATER | EPASW8260B | Vinyl Chloride | 5.19 | ug/L
339902-006 | TB | 2009-08-05 | 0:00 | WATER | EPASW8260B | 1,1,1,2-Tetrachloroethane | 0.2 | ug/L | U
339902-006 | TB | 2009-08-05 | 0:00 | WATER | EPASW8260B | 1,1,1-Trichloroethane | 0.2 | ug/L | U
339902-006 | TB | 2009-08-05 | 0:00 | WATER | EPASW8260B | 1,1,2,2-Tetrachloroethane | 0.2 | ug/L | U
339902-006 | TB | 2009-08-05 | 0:00 | WATER | EPASW8260B | 1,1,2-Trichloro-1,2,2-Trifluor | 0.5 | ug/L | U
339902-006 | TB | 2009-08-05 | 0:00 | WATER | EPASW8260B | 1,1,2-Trichloroethane | 0.2 | ug/L | U
339902-006 | TB | 2009-08-05 | 0:00 | WATER | EPASW8260B | 1,1-Dichloroethane | 0.2 | ug/L | U
339902-006 | TB | 2009-08-05 | 0:00 | WATER | EPASW8260B | 1,1-Dichloroethene | 0.2 | ug/L | U
339902-006 | TB | 2009-08-05 | 0:00 | WATER | EPASW8260B | 1,1-Dichloropropene | 0.2 | ug/L | U
339902-006 | TB | 2009-08-05 | 0:00 | WATER | EPASW8260B | 1,2,3-Trichlorobenzene | 0.2 | ug/L | U
339902-006 | TB | 2009-08-05 | 0:00 | WATER | EPASW8260B | 1,2,3-Trichloropropane | 0.2 | ug/L | U
339902-006 | TB | 2009-08-05 | 0:00 | WATER | EPASW8260B | 1,2,4-Trichlorobenzene | 0.2 | ug/L | U
339902-006 | TB | 2009-08-05 | 0:00 | WATER | EPASW8260B | 1,2,4-Trimethylbenzene | 0.2 | ug/L | U
339902-006 | TB | 2009-08-05 | 0:00 | WATER | EPASW8260B | 1,2-Dibromo-3-Chloropropane | 0.2 | ug/L | U
339902-006 | TB | 2009-08-05 | 0:00 | WATER | EPASW8260B | 1,2-Dibromoethane (Ethylene Di | 0.2 | ug/L | U
339902-006 | TB | 2009-08-05 | 0:00 | WATER | EPASW8260B | 1,2-Dichlorobenzene | 0.2 | ug/L | U
339902-006 | TB | 2009-08-05 | 0:00 | WATER | EPASW8260B | 1,2-Dichloroethane | 0.2 | ug/L | U
339902-006 | TB | 2009-08-05 | 0:00 | WATER | EPASW8260B | 1,2-Dichloropropane | 0.2 | ug/L | U
339902-006 | TB | 2009-08-05 | 0:00 | WATER | EPASW8260B | 1,3,5-trimethylbenzene | 0.2 | ug/L | U
339902-006 | TB | 2009-08-05 | 0:00 | WATER | EPASW8260B | 1,3-Dichlorobenzene | 0.2 | ug/L | U
339902-006 | TB | 2009-08-05 | 0:00 | WATER | EPASW8260B | 1,3-Dichloropropane | 0.2 | ug/L | U
339902-006 | TB | 2009-08-05 | 0:00 | WATER | EPASW8260B | 1,4-Dichlorobenzene | 0.2 | ug/L | U
339902-006 | TB | 2009-08-05 | 0:00 | WATER | EPASW8260B | 1-Chlorohexane | 0.2 | ug/L | U
339902-006 | TB | 2009-08-05 | 0:00 | WATER | EPASW8260B | 2,2-Dichloropropane | 0.2 | ug/L | U
339902-006 | TB | 2009-08-05 | 0:00 | WATER | EPASW8260B | 2-Butanone | 1 | ug/L | U
339902-006 | TB | 2009-08-05 | 0:00 | WATER | EPASW8260B | 2-Hexanone | 1 | ug/L | U
339902-006 | TB | 2009-08-05 | 0:00 | WATER | EPASW8260B | 4-Chlorotoluene | 0.2 | ug/L | U
339902-006 | TB | 2009-08-05 | 0:00 | WATER | EPASW8260B | 4-Methyl-2-Pentanone | 0.4 | ug/L | U
339902-006 | TB | 2009-08-05 | 0:00 | WATER | EPASW8260B | Benzene | 0.2 | ug/L | U
339902-006 | TB | 2009-08-05 | 0:00 | WATER | EPASW8260B | Bromobenzene | 0.2 | ug/L | U
339902-006 | TB | 2009-08-05 | 0:00 | WATER | EPASW8260B | Bromochloromethane | 0.2 | ug/L | U
339902-006 | TB | 2009-08-05 | 0:00 | WATER | EPASW8260B | Bromodichloromethane | 0.2 | ug/L | U
339902-006 | TB | 2009-08-05 | 0:00 | WATER | EPASW8260B | Bromoform | 0.2 | ug/L | U
339902-006 | TB | 2009-08-05 | 0:00 | WATER | EPASW8260B | Bromomethane | 0.2 | ug/L | U
339902-006 | TB | 2009-08-05 | 0:00 | WATER | EPASW8260B | Carbon Disulfide | 0.2 | ug/L | U
339902-006 | TB | 2009-08-05 | 0:00 | WATER | EPASW8260B | Carbon Tetrachloride | 0.2 | ug/L | U
339902-006 | TB | 2009-08-05 | 0:00 | WATER | EPASW8260B | Chlorobenzene | 0.2 | ug/L | U
339902-006 | TB | 2009-08-05 | 0:00 | WATER | EPASW8260B | Chloroethane | 0.2 | ug/L | U
339902-006 | TB | 2009-08-05 | 0:00 | WATER | EPASW8260B | Chloroform | 0.2 | ug/L | U
339902-006 | TB | 2009-08-05 | 0:00 | WATER | EPASW8260B | cis-1,2-Dichloroethene | 0.2 | ug/L | U
339902-006 | TB | 2009-08-05 | 0:00 | WATER | EPASW8260B | cis-1,3-Dichloropropene | 0.2 | ug/L | U
339902-006 | TB | 2009-08-05 | 0:00 | WATER | EPASW8260B | Cyclohexane | 2 | ug/L | U
339902-006 | TB | 2009-08-05 | 0:00 | WATER | EPASW8260B | Dibromochloromethane | 0.2 | ug/L | U
339902-006 | TB | 2009-08-05 | 0:00 | WATER | EPASW8260B | Dibromomethane | 0.2 | ug/L | U
339902-006 | TB | 2009-08-05 | 0:00 | WATER | EPASW8260B | Dichlorodifluoromethane | 0.2 | ug/L | U
339902-006 | TB | 2009-08-05 | 0:00 | WATER | EPASW8260B | Ethylbenzene | 0.2 | ug/L | U
339902-006 | TB | 2009-08-05 | 0:00 | WATER | EPASW8260B | Hexachlorobutadiene | 0.2 | ug/L | U
339902-006 | TB | 2009-08-05 | 0:00 | WATER | EPASW8260B | isopropylbenzene | 0.2 | ug/L | U
339902-006 | TB | 2009-08-05 | 0:00 | WATER | EPASW8260B | m,p-Xylenes | 0.4 | ug/L | U
339902-006 | TB | 2009-08-05 | 0:00 | WATER | EPASW8260B | Methyl Acetate | 0.5 | ug/L | U
339902-006 | TB | 2009-08-05 | 0:00 | WATER | EPASW8260B | Methylcyclohexane | 0.5 | ug/L | U
339902-006 | TB | 2009-08-05 | 0:00 | WATER | EPASW8260B | Methylene Chloride | 0.4 | ug/L | U
339902-006 | TB | 2009-08-05 | 0:00 | WATER | EPASW8260B | MTBE | 0.2 | ug/L | U
339902-006 | TB | 2009-08-05 | 0:00 | WATER | EPASW8260B | Naphthalene | 0.2 | ug/L | U
339902-006 | TB | 2009-08-05 | 0:00 | WATER | EPASW8260B | n-Butylbenzene | 0.2 | ug/L | U
339902-006 | TB | 2009-08-05 | 0:00 | WATER | EPASW8260B | n-Propylbenzene | 0.2 | ug/L | U
339902-006 | TB | 2009-08-05 | 0:00 | WATER | EPASW8260B | o-Xylene | 0.2 | ug/L | U
339902-006 | TB | 2009-08-05 | 0:00 | WATER | EPASW8260B | p-Isopropyltoluene (p-Cymene) | 0.2 | ug/L | U
339902-006 | TB | 2009-08-05 | 0:00 | WATER | EPASW8260B | Sec-Butylbenzene | 0.2 | ug/L | U
339902-006 | TB | 2009-08-05 | 0:00 | WATER | EPASW8260B | Styrene | 0.2 | ug/L | U
339902-006 | TB | 2009-08-05 | 0:00 | WATER | EPASW8260B | tert-Butylbenzene | 0.2 | ug/L | U
339902-006 | TB | 2009-08-05 | 0:00 | WATER | EPASW8260B | Tetrachloroethylene | 0.2 | ug/L | U
339902-006 | TB | 2009-08-05 | 0:00 | WATER | EPASW8260B | Toluene | 0.2 | ug/L | U
339902-006 | TB | 2009-08-05 | 0:00 | WATER | EPASW8260B | trans-1,2-dichloroethene | 0.2 | ug/L | U
339902-006 | TB | 2009-08-05 | 0:00 | WATER | EPASW8260B | trans-1,3-dichloropropene | 0.2 | ug/L | U
339902-006 | TB | 2009-08-05 | 0:00 | WATER | EPASW8260B | Trichloroethene | 0.2 | ug/L | U
339902-006 | TB | 2009-08-05 | 0:00 | WATER | EPASW8260B | Trichlorofluoromethane | 0.2 | ug/L | U
339902-006 | TB | 2009-08-05 | 0:00 | WATER | EPASW8260B | Vinyl Chloride | 0.2 | ug/L | U
339902-006 | TB | 2009-08-05 | 0:00 | WATER | EPASW8260B | Acetone | 3.24 | ug/L | J
339902-006 | TB | 2009-08-05 | 0:00 | WATER | EPASW8260B | Chloromethane | 0.22 | ug/L | J
Notes:
U: Not detected: The analyte was analyzed for but was not detected above the level of the associated value. The associate value is the sample quantitation limit (SQL).
J: Estimated: The analyte was detected and positively identified. The associated numerical value is the approximate concentration of the analyte in the sample.
UJ: Not detected, SQL is estimated: The analyte was analyzed for but was not detected above the reported sample quantitation limit.
However, the reported SQL is an estimate and may be inaccurate or imprecise.
R: Rejected: The date are unusable. (Note: The presence or absence of the analyte cannot be confirmed.)
FB: Field blank contamination.
FD: Field duplicate evaluation criteria not met.
LCS: Laboratory control sample evaluation criteria not met.
MB: Method blank or preparation blank contamination.
TB: Trip blank contamination.
CCV: Continuing calibration verification evaluation criteria not met.
D: Laboratory duplicate precision criteria not met.
ICV: Initial calibration verification evaluation criteria not met.
MS/SD: Matrix spike/matrix spike duplicate accuracy and/or precision criteria not met.
SUR: Surrogate recovery outside acceptane range.
CCAL: Continuing calibration evaluation criteria not met.
H: Bias in sample result likely to be high.
I: Bias in sample result is indeterminate.
L: Bias in sample result likely to be low.