## update-trrp
Summary of Updates to the Tables Accompanying the Texas Risk Reduction Program (TRRP) Rule1
Date of Change | Change Made
2004-03-31 | Acetone - RfD was revised.
2004-03-31 | Acrolein - RfD and carcinogenic classification were revised.
2004-03-31 | Adipic acid - RfD was revised; RfC was removed; RS-ESL was added.
2004-03-31 | Benzene - RfC was revised.
2004-03-31 | Cyclohexane - RfC and carcinogenic classification were revised.
2004-03-31 | Diisopropyl ether - RS-ESL was revised.
2004-03-31 | Disodium iminodiacetate - RfD was revised.
2004-03-31 | Mercury - Much higher PCLs may be obtained using a pH-dependent Kd based on site-specific information (see Figure:30 TAC §350.73(e)(1)(C)).
2004-03-31 | Methyl ethyl ketone - RfC was revised.
2004-03-31 | Methyl isobutyl ketone - RfC was added (previously used a RS-ESL) and carcinogenic classification was revised.
2004-03-31 | Methylnaphthalene, 1- RfD was revised.
2004-03-31 | Methylnaphthalene, 2- RfD was revised.
2004-03-31 | MTBE - reference for toxicity factors was revised.
2004-03-31 | Nickel - RfC was revised.
2003-03-27 | Table containing Koc values for ionizing organic COCs as a function of pH was added.
2003-03-27 | Adipic acid - RfD was revised; RfC was added; RS-ESL was removed.
2003-03-27 | Aminobiphenyl, 4- SFo was revised; RfD and URF were removed.
2003-03-27 | Ammonium sulfate entry was changed to ammonium salts.
2003-03-27 | Aniline - RfD was added.
2003-03-27 | Arsenic - refer to TRRP website for November 12, 2002 memorandum regarding implementation of new MCL.
2003-03-27 | Bis (2-chloroethoxy) methane - SFo and URF were revised.
2003-03-27 | Boron - RfC was added.
2003-03-27 | Bromobenzene - reference for RfD was revised; RfC was revised.
2003-03-27 | Bromodichloromethane - MCL was removed; note was added regarding MCL for total trihalomethanes
2003-03-27 | Bromoform - MCL was removed; note was added regarding MCL for total trihalomethanes
2003-03-27 | Butadiene, 1,3- URF and carcinogenic classification were revised; RfC was added (previously used a RS-ESL).
2003-03-27 | Butyric acid - RfD was revised; RfC was added; RS-ESL was removed.
2003-03-27 | Chloral hydrate - references for carcinogenic classification and RfD were revised.
2003-03-27 | Chloroform - MCL was removed; note was added regarding MCL for total trihalomethanes
2003-03-27 | Cyclohexane - RS-ESL was revised.
2003-03-27 | Cyclohexanol - RS-ESL was revised.
2003-03-27 | Dibenz-a,h-acridine - carcinogenic classification was revised.
2003-03-27 | Dibromochloromethane - MCL was removed; note was added regarding MCL for total trihalomethanes
2003-03-27 | Dichlorobenzene, 1,2- RfC was revised.
2003-03-27 | Dichloroethylene, 1,1- SFo and URF were removed; RfD was revised; RfC was added.
2003-03-27 | Diethylhexyl adipate - MCL was added.
2003-03-27 | Hexanoic acid - RfD and RfC were revised.
2003-03-27 | Kepone - carcinogenic classification was revised.
2003-03-27 | Lithium - RfD was revised.
2003-03-27 | Mercury - CAS number for mercuric chloride was added to entry.
2003-03-27 | MTBE - URF was revised.
2003-03-27 | Nitroglycerin - SFo was added.
2003-03-27 | Nitrosopiperidine, N- carcinogenic classification was revised.
2003-03-27 | Perylene - RfD was revised.
2003-03-27 | Phenol - RfD was revised.
2003-03-27 | Picloram - reference for RfD was revised.
2003-03-27 | Safarole - carcinogenic classification was revised.
2003-03-27 | Tetrachloroethylene - reference for carcinogenic classification was revised.
2003-03-27 | Toluenediamine, 2,6- LogKoc was revised.
2003-03-27 | Trichloroethylene - reference for carcinogenic classification was revised.
2003-03-27 | Uranium - MCL was revised.
2003-03-27 | Valeric acid - RfD and RfC were revised.
2003-03-27 | Xylenes - RfD was revised; RfC was added (previously used a RS-ESL).
2002-03-28 | References for some tox values were revised.
2002-03-28 | Arsenic - MCL was revised. Note that this change is significant enough for the executive director to require use of the new arsenic MCL, even if the SIN or RAP has already been submitted.
2002-03-28 | Nitrophenol, 3- RS-ESL was revised.
2002-03-28 | Triaminotrinitrobenzene - H_unitless was corrected to reflect a value.
2001-12-19 | **Note: As discussed in the guidance document Toxicity Factors and Chemical/Physical Parameters (RG-366/TRRP-19), updates to the tables to reflect changes in toxicity factors or chemical/physical data will now be made annually in March. Exceptions to th
2001-12-19 | Several compounds were added to the tables which are not of human health concern but for which other criteria may apply. These are noted in the tables and an additional information table is referenced.
2001-12-19 | Ammonia - taste and odor value for groundwater was added to the secondary MCL column.
2001-12-19 | Benzaldehyde - RS-ESL was revised.
2001-12-19 | Bis (2-chloroethoxy) methane - chemical/physical parameters were added.
2001-12-19 | Chlordane, gamma - chemical/physical parameters were added.
2001-12-19 | Chloroform - SFo was removed.
2001-12-19 | Chloromethane - RfC and carcinogenic classification were revised.
2001-12-19 | Cyclohexane - RS-ESL was revised.
2001-12-19 | Diethylene glycol monobutyl ether - RfC was revised.
2001-12-19 | Hexachlorocyclopentadiene - RfD, RfC, and carcinogenic classification were revised.
2001-12-19 | Methyl acetate - RfD was revised.
2001-12-19 | Methyl cyclohexane - RfC was revised.
2001-12-19 | Perchlorate - RfD was revised. Note that this change is significant enough for the executive director to require use of the new perchlorate RfD, even if the SIN or RAP has already been submitted.
2001-12-19 | Quinoline - Carcinogenic classification and SFo were revised.
2001-12-19 | Triaminotrinitrobenzene - chemical/physical parameters were revised.
2001-03-15 | **Note: Updates to the tables will be made approximately once every six months. Exceptions to the six month schedule include a change that has been of such a magnitude that the PCLs previously developed for a contaminant would not be adequately protecti
2001-03-15 | Please note that several COCs were added to the tables. New COCs added since the last publication of the tables are identified in the chemical/physical properties table and the ABS.d/ABS.gi table.
2001-03-15 | Based on conversations with ATSDR, it was determined that the MRL list provided on ATSDR's website (http://www.atsdr.cdc.gov/mrls.html) lists official, more up-to-date MRLs than the May 23, 1996 FR version which were previously used for the tables. Many
2001-03-15 | The reference to the 1995 MADEP document was removed and replaced by TNRCC-derived values. This only affected the RfD for one noncarcinogenic PAH (2-methylnaphthalene), which is noted below.
2001-03-15 | Acetaldehyde - RfD was added.
2001-03-15 | Benzene - SFo was revised.
2001-03-15 | Cadmium - ABS.d was changed to 0.001; RfC was removed.
2001-03-15 | Chloral - RfD was revised.
2001-03-15 | Chlordane - CAS number was corrected.
2001-03-15 | Chlorobenzene - RfC was added.
2001-03-15 | Chloromethane - RfC was revised.
2001-03-15 | Chlorotoluene, o- LogKoc and Dair were added to match Figure: 30 TAC §350.73(e) of the TRRP rule; Dwat was also added.
2001-03-15 | Cyanide - Henry's Law Constant was added.
2001-03-15 | Dibenzofuran - chemical/physical parameters were revised.
2001-03-15 | Dichlorobenzene, 1,3- chemical/physical parameters were corrected to match Figure: 30 TAC §350.73(e) of the TRRP rule.
2001-03-15 | Dichloroethane, 1,2- RfC was revised.
2001-03-15 | Dichloropropene, 1,3- (mixed isomers) - RfD, SFo, and URF were revised.
2001-03-15 | Dimethylphthalate - chemical/physical parameters were corrected to match Figure: 30 TAC §350.73(e) of the TRRP rule.
2001-03-15 | Dinitro-2-methylphenol, 4,6- chemical/physical parameters were revised.
2001-03-15 | Endothall - Dair and Dwat were added.
2001-03-15 | Endrin - Dair and Dwat were added.
2001-03-15 | Ethion - Dair and Dwat were added.
2001-03-15 | Ethyl-2-methyl benzene, 1- and ethyl-4-methyl benzene, 1- MCLs were removed (had previously used toluene's MCL).
2001-03-15 | Formaldehyde - RfC was added (previously used a RS-ESL).
2001-03-15 | Hexachlorocyclohexane, alpha - RfD was added.
2001-03-15 | Hexanone, 2- chemical/physical parameters were added.
2001-03-15 | Kepone - SFo and URF were added.
2001-03-15 | Mercury - a second entry was added to include Kds (and PCLs) at two different soil pHs; LogKd was revised to match Figure: 30 TAC §350.73(e) of the TRRP rule.
2001-03-15 | Methylnaphthalene, 1- RfD was revised.
2001-03-15 | Methylnaphthalene, 2- RfD was revised.
2001-03-15 | MTBE - SFo was revised.
2001-03-15 | Naled - Dair value was added.
2001-03-15 | Nickel - RfC was added.
2001-03-15 | Nitrate - LogKoc and Henry's Law Constant were added.
2001-03-15 | Nitroaniline, 3- and nitroaniline, 4- chemical/physical parmaters were revised.
2001-03-15 | Nitrophenol, 2- and nitrophenol, 4- RS-ESLs were added; chemical/physical parameters were revised.
2001-03-15 | t (exposure interval) was corrected to match Figure: 30 TAC §350.75(b)(1) of the TRRP rule (value changed slightly).
2001-03-15 | Tetrachloroethane, 1,1,2,2- RfD was revised.
2001-03-15 | Tetraethyl lead was removed as a COC for the vegetable ingestion pathway (was previously considered to be a metal).
2001-03-15 | Tetrahydrofuran - chemical/physical parameters were revised.
2001-03-15 | Thallium - LogKd was added.
2001-03-15 | Toluenediamine, 2,6- LogKoc was added.
2001-03-15 | Trimethylbenzene, 1,2,3- MCL was removed (had previously used toluene's MCL).
2001-03-15 | Uranium - RfC was added.
2001-03-15 | Vinyl chloride - SFo, RfD, URF, and RfC were revised.
1999-09-16 | Original TRRP tables available.
Footnote
1As discussed in TRRP §350.73(a) and in the accompanying guidance document entitled Toxicity Factors and Chemical/Physical Parameters (RG-366/TRRP-19), persons are required to use the most current toxicity factors as of the date of submittal of the Self-Implementation Notice (SIN) or the Response Action Plan (RAP). The TNRCC provides toxicity factors on the agency's website as a convenience to users of the tables. However, since the tables are typically updated on an annual basis, it is the person's responsibility to ensure that they are using the most current toxicity factors according to the heirarchy described in §350.73(a). TNRCC project managers will verify that toxicity factors are current at the time of submittal of the SIN or RAP. Note that if the executive director determines during the review of the Response Action Completion Report (RACR) that a change in a toxicity factor since the submittal of the SIN or RAP has been of such a magnitude that the PCLs previously developed for a COC would clearly not be protective of human health and the environment, the adequacy of the response action must be reevaluated.
Note on B98: TNRCC User:

## tox-trrp
Abbreviations:
SFo = Oral Slope Factor
RfDo - Oral Reference Dose
URF - Inhalation Unit Risk Factor
RfC - Inhalation Reference Concentration
RS-ESL - Chronic Remediation-Specific Effects Screening Level
Toxicity Factorsa | [12 empty] | Toxicity Factorsa | Toxicity Factorsa | Toxicity Factorsa | Toxicity Factorsa | Toxicity Factorsa | Toxicity Factorsa | Toxicity Factorsa | Toxicity Factorsa | Toxicity Factorsa | Toxicity Factorsa | Toxicity Factorsa | Toxicity Factorsa | Toxicity Factorsa | Toxicity Factorsa
|  |  |  | SFo |  | RfDo |  | URF |  | RfC
Chemical of Concern | CAS # | Class | Refb | (mg/kg-day)-1 | Refb | (mg/kg-day) | Refb | (µg/m3)-1 | Refb | (mg/m3) | Refb
Acenaphthene | 83-32-9 | NA | --- | --- | --- | 0.06 | I | --- | --- | --- | --- | ---
Acenaphthylene | 208-96-8 | D | I | --- | --- | 0.06 | T | --- | --- | --- | --- | ---
Acetaldehyde | 75-07-0 | B2 | I | --- | --- | 0.1 | T | 2.2e-06 | I | 0.009 | RfC | I
Acetic acid* | 64-19-7 | --- | --- | --- | --- | --- | --- | --- | --- | --- | --- | ---
Acetone (2-propanone) | 67-64-1 | D | I | --- | --- | 0.9 | I | --- | --- | 0.59 | RS-ESL | ---
Acetone cyanohydrin | 75-86-5 | NA | --- | --- | --- | 0.0008 | H | --- | --- | 0.004 | RS-ESL | ---
Acetonitrile | 75-05-8 | D | I | --- | --- | --- | --- | --- | --- | 0.06 | RfC | I
Acetophenone | 98-86-2 | D | I | --- | --- | 0.1 | I | --- | --- | 0.049 | RS-ESL | ---
Acetylaminofluorene, 2- | 53-96-3 | NA | --- | 3.8 | OEHHA | --- | --- | 0.0013 | OEHHA | --- | --- | ---
Acifluorfen, sodium | 62476-59-9 | NA | --- | --- | --- | 0.013 | I | --- | --- | 0.01 | RS-ESL | ---
Acridine | 260-94-6 | NA | --- | --- | --- | 0.003 | T | --- | --- | --- | --- | ---
Acrolein | 107-02-8 | D | I | --- | --- | 0.0005 | I | --- | --- | 2e-05 | RfC | I
Acrylamide | 79-06-1 | B2 | I | 4.5 | I | 0.0002 | I | 0.0013 | I | --- | --- | ---
Acrylic acid (propenoic acid) | 79-10-7 | NA | --- | --- | --- | 0.5 | I | --- | --- | 0.001 | RfC | I
Acrylonitrile | 107-13-1 | B1 | I | 0.54 | I | 0.001 | H | 6.8e-05 | I | 0.002 | RfC | I
Adipic acid (hexanedioic acid) | 124-04-9 | NA | --- | --- | --- | 5 | T | --- | --- | 0.005 | RS-ESL | ---
Alachlor | 15972-60-8 | B2 | H | 0.08 | H | 0.01 | I | --- | --- | --- | --- | ---
Aldicarb | 116-06-3 | D | I | --- | --- | 0.001 | I | --- | --- | --- | --- | ---
Aldicarb sulfone | 1646-88-4 | NA | --- | --- | --- | 0.001 | I | --- | --- | --- | --- | ---
Aldrin | 309-00-2 | B2 | I | 17 | I | 3e-05 | I | 0.0049 | I | --- | --- | ---
Allyl alcohol | 107-18-6 | NA | --- | --- | --- | 0.005 | I | --- | --- | 0.0048 | RS-ESL | ---
Allyl chloride | 107-05-1 | C | I | --- | --- | 0.01 | I | --- | --- | 0.001 | RfC | I
Aluminum | 7429-90-5 | NA | --- | --- | --- | 1 | N | --- | --- | 0.005 | RS-ESL | ---
Ametryn | 834-12-8 | NA | --- | --- | --- | 0.009 | I | --- | --- | --- | --- | ---
Aminobiphenyl, 4- (1,1-biphenyl-4-amine) | 92-67-1 | A | T | 6.1 | T | --- | --- | --- | --- | --- | --- | ---
Amino-2,6-dinitrotoluene, 4- | 19406-51-0 | NA | --- | 0.01 | T | 0.00016667 | T | --- | --- | 0.0001 | RS-ESL | ---
Amino-4,6-dinitrotoluene, 2- | 35572-78-2 | NA | --- | 0.01 | T | 0.00016667 | T | --- | --- | 0.0001 | RS-ESL | ---
Aminopyridine, 4- | 504-24-5 | D | I | --- | --- | 2e-05 | H | --- | --- | 0.00025 | RS-ESL | ---
Ammonia | 7664-41-7 | NA | --- | --- | --- | --- | --- | --- | --- | 0.1 | RfC | I
Ammonium polyphosphate* | 68333-79-9 | NA | --- | --- | --- | --- | --- | --- | --- | --- | --- | ---
Ammonium salts* | NA | --- | --- | --- | --- | --- | --- | --- | --- | --- | --- | ---
Aniline | 62-53-3 | B2 | I | 0.0057 | I | 0.007 | N | --- | --- | 0.001 | RfC | I
Anthracene | 120-12-7 | D | I | --- | --- | 0.3 | I | --- | --- | --- | --- | ---
Anthraquinone, 9,10- | 84-65-1 | NA | --- | --- | --- | 0.02 | T | --- | --- | --- | --- | ---
Antimony | 7440-36-0 | NA | --- | --- | --- | 0.0004 | I | --- | --- | 0.0005 | RS-ESL | ---
Aramite | 140-57-8 | B2 | I | 0.025 | I | 0.05 | H | 7.1e-06 | I | --- | --- | ---
Arsenic | 7440-38-2 | A | I | 1.5 | I | 0.0003 | I | 0.0043 | I | --- | --- | ---
Arsine | 7784-42-1 | NA | --- | --- | --- | --- | --- | --- | --- | 5e-05 | RfC | I
Asbestos | 1332-21-4 | A | I | --- | --- | --- | --- | 0.0077 | I | --- | --- | ---
Atrazine | 1912-24-9 | C | H | 0.222 | H | 0.035 | I | --- | --- | 0.005 | RS-ESL | ---
Azinphos-methyl (guthion) | 86-50-0 | NA | --- | --- | --- | 0.0015 | EPA-99 | --- | --- | --- | --- | ---
Azobenzene | 103-33-3 | B2 | I | 0.11 | I | --- | --- | 3.1e-05 | I | --- | --- | ---
Barium | 7440-39-3 | D | I | --- | --- | 0.07 | I | --- | --- | 0.0005 | RS-ESL | ---
Bayleton | 43121-43-3 | NA | --- | --- | --- | 0.03 | I | --- | --- | --- | --- | ---
Benefin (benfluralin) | 1861-40-1 | NA | --- | --- | --- | 0.3 | I | --- | --- | --- | --- | ---
Benomyl | 17804-35-2 | NA | I | --- | --- | 0.05 | I | --- | --- | --- | --- | ---
Benz-a-anthracene | 56-55-3 | B2 | I | 0.73 | EPA-93 | --- | --- | 8.8e-05 | EPA-93 | --- | --- | ---
Benzaldehyde | 100-52-7 | NA | --- | --- | --- | 0.1 | I | --- | --- | 0.009 | RS-ESL | ---
Benzene | 71-43-2 | A | I | 0.055 | I | 0.003 | I | 7.8e-06 | I | 0.03 | RfC | I
Benzenethiol | 108-98-5 | NA | --- | --- | --- | 1e-05 | H | --- | --- | 0.0005 | RS-ESL | ---
Benzidine | 92-87-5 | A | I | 230 | I | 0.003 | I | 0.067 | I | --- | --- | ---
Benzo-a-pyrene | 50-32-8 | B2 | I | 7.3 | I | --- | --- | 0.00088 | N | --- | --- | ---
Benzo-b-fluoranthene | 205-99-2 | B2 | I | 0.73 | EPA-93 | --- | --- | 8.8e-05 | EPA-93 | --- | --- | ---
Benzo-e-pyrene | 192-97-2 | NA | --- | --- | --- | 0.03 | T | --- | --- | --- | --- | ---
Benzo-g,h,i-perylene | 191-24-2 | D | I | --- | --- | 0.03 | T | --- | --- | --- | --- | ---
Benzoic acid | 65-85-0 | D | I | --- | --- | 4 | I | --- | --- | 0.005 | RS-ESL | ---
Benzo-k-fluoranthene | 207-08-9 | B2 | I | 0.073 | EPA-93 | --- | --- | 8.8e-06 | EPA-93 | --- | --- | ---
Benzotrichloride | 98-07-7 | B2 | I | 13 | I | --- | --- | --- | --- | 0.0008 | RS-ESL | ---
Benzyl alcohol | 100-51-6 | NA | --- | --- | --- | 0.3 | H | --- | --- | 0.05 | RS-ESL | ---
Benzyl chloride | 100-44-7 | B2 | I | 0.17 | I | --- | --- | --- | --- | 0.005 | RS-ESL | ---
Benzyl dichloride | 98-87-3 | B2 | T | 0.17 | T | --- | --- | --- | --- | 0.002 | RS-ESL | ---
Beryllium | 7440-41-7 | B1 | I | --- | --- | 0.002 | I | 0.0024 | I | 2e-05 | RfC | I
Biphenyl, 1,1- | 92-52-4 | D | I | --- | --- | 0.05 | I | --- | --- | 0.0013 | RS-ESL | ---
Biquinoline, 2,2'- | 119-91-5 | NA | --- | --- | --- | 0.003 | T | --- | --- | --- | --- | ---
Bis (2-chloroethoxy) methane | 111-91-1 | A | T | 1.1 | T | --- | --- | 0.00033 | T | --- | --- | ---
Bis (2-chloroethyl) ether | 111-44-4 | B2 | I | 1.1 | I | --- | --- | 0.00033 | I | --- | --- | ---
Bis (2-chloroisopropyl) ether | 108-60-1 | C | H | 0.07 | H | 0.04 | I | 1e-05 | H | --- | --- | ---
Bis (2-chloromethyl) ether | 542-88-1 | A | I | 220 | I | --- | --- | 0.062 | I | --- | --- | ---
Bis (2-ethyl-hexyl) phthalate | 117-81-7 | B2 | I | 0.014 | I | 0.02 | I | --- | --- | --- | --- | ---
Bismuth | 7440-69-9 | NA | --- | --- | --- | 0.5 | T | --- | --- | --- | --- | ---
Bisphenol A | 80-05-7 | NA | --- | --- | --- | 0.05 | I | --- | --- | 0.08 | RS-ESL | ---
Boron | 7440-42-8 | NA | --- | --- | --- | 0.09 | I | --- | --- | 0.02 | RfC | H
Bromobenzene | 108-86-1 | NA | --- | --- | --- | 0.02 | N | --- | --- | 0.01 | RfC | N
Bromo-2-chloroethane, 1- | 107-04-0 | NA | --- | --- | --- | 0.04 | T | --- | --- | 0.05 | RS-ESL | ---
Bromodichloromethane | 75-27-4 | B2 | I | 0.062 | I | 0.02 | I | --- | --- | --- | --- | ---
Bromoform | 75-25-2 | B2 | I | 0.0079 | I | 0.02 | I | 1.1e-06 | I | --- | --- | ---
Bromomethane (methyl bromide) | 74-83-9 | D | I | --- | --- | 0.0014 | I | --- | --- | 0.005 | RfC | I
Bromophenyl phenylether, 4- | 101-55-3 | NA | --- | 15 | T | --- | --- | 0.0033 | T | --- | --- | ---
Butadiene, 1,3- | 106-99-0 | A | I | --- | --- | --- | --- | 3e-05 | I | 0.002 | RfC | I
Butanal (butyraldehyde) | 123-72-8 | NA | --- | --- | --- | 0.06 | T | --- | --- | 0.8 | RS-ESL | ---
Butanoic acid (butyric acid) | 107-92-6 | NA | --- | --- | --- | 0.5 | T | --- | --- | 0.001 | RfC | T
Butanol, n- | 71-36-3 | D | I | --- | --- | 0.1 | I | --- | --- | 0.076 | RS-ESL | ---
Butoxy ethanol, 2- (Ethylene glycol monobutyl ether; EGBE) | 111-76-2 | C | I | --- | --- | 0.5 | I | --- | --- | 13 | RfC | I
Butyl acetate | 123-86-4 | NA | --- | --- | --- | 0.14 | T | --- | --- | 0.07 | RfC | T
Butyl acrylate | 141-32-2 | NA | --- | --- | --- | 0.009 | T | --- | --- | 0.005 | RfC | T
Butyl benzyl phthalate | 85-68-7 | C | I | --- | --- | 0.2 | I | --- | --- | 0.005 | RS-ESL | ---
Butylate | 2008-41-5 | NA | --- | --- | --- | 0.05 | I | --- | --- | --- | --- | ---
Butylbenzene, n- | 104-51-8 | D | N | --- | --- | 0.04 | N | --- | --- | 0.274 | RS-ESL | ---
Butylbenzene, sec- | 135-98-8 | D | N | --- | --- | 0.04 | N | --- | --- | 0.274 | RS-ESL | ---
Butylbenzene, tert- | 98-06-6 | D | N | --- | --- | 0.04 | N | --- | --- | 0.274 | RS-ESL | ---
Butyl ether, n- (dibutyl ether) | 142-96-1 | D | N | --- | --- | 0.1 | T | --- | --- | 0.076 | RS-ESL | ---
Cacodylic acid | 75-60-5 | D | I | --- | --- | 0.003 | H | --- | --- | --- | --- | ---
Cadmium | 7440-43-9 | B1 | I | --- | --- | 0.001 | I | 0.0018 | I | --- | --- | ---
Calcium* | 7440-70-2 | --- | --- | --- | --- | --- | --- | --- | --- | --- | --- | ---
Caprolactam | 105-60-2 | NA | --- | --- | --- | 0.5 | I | --- | --- | 0.001 | RS-ESL | ---
Captan | 133-06-2 | B2 | H | 0.0035 | H | 0.13 | I | --- | --- | 0.005 | RS-ESL | ---
Carbaryl | 63-25-2 | NA | --- | --- | --- | 0.1 | I | --- | --- | 0.005 | RS-ESL | ---
Carbazole | 86-74-8 | B2 | H | 0.02 | H | --- | --- | --- | --- | --- | --- | ---
Carbofuran | 1563-66-2 | NA | --- | --- | --- | 0.005 | I | --- | --- | 0.0001 | RS-ESL | ---
Carbon disulfide | 75-15-0 | NA | --- | --- | --- | 0.1 | I | --- | --- | 0.7 | RfC | I
Carbon tetrachloride | 56-23-5 | B2 | --- | 0.13 | I | 0.0007 | I | 1.5e-05 | I | 0.002 | RfC | N
Carbophenothion | 786-19-6 | NA | --- | --- | --- | 0.013 | CU | --- | --- | --- | --- | ---
Carbosulfan | 55285-14-8 | NA | --- | --- | --- | 0.01 | I | --- | --- | --- | --- | ---
Carboxin | 5234-68-4 | NA | --- | --- | --- | 0.1 | I | --- | --- | --- | --- | ---
Chloral | 75-87-6 | C | I | --- | --- | 0.1 | I | --- | --- | 0.005 | RS-ESL | ---
Chloral hydrate (1,1-ethanediol, 2,2,2-trichloro-) | 302-17-0 | C | I | --- | --- | 0.1 | I | --- | --- | 0.005 | RS-ESL | ---
Chloramben (amiben; 3-amino-2,5-dichlorobenzoic acid) | 133-90-4 | NA | --- | --- | --- | 0.015 | I | --- | --- | --- | --- | ---
Chlordane (technical) | 12789-03-6 | B2 | I | 0.35 | I | 0.0005 | I | 0.0001 | I | 0.0007 | RfC | I
Chlordane, cis- (alpha chlordane) | 5103-71-9 | B2 | T | 0.35 | T | 0.0005 | T | 0.0001 | T | 0.0007 | RfC | T
Chlordane, gamma | 57-74-9 | B2 | T | 0.35 | T | 0.0005 | T | 0.0001 | T | 0.0007 | RfC | T
Chlorfenvinphos | 470-90-6 | NA | --- | --- | --- | 0.0007 | A | --- | --- | 0.002 | RfC | T
Chloride* | 16887-00-6 | --- | --- | --- | --- | --- | --- | --- | --- | --- | --- | ---
Chlorine | 7782-50-5 | NA | --- | --- | --- | 0.1 | I | --- | --- | 0.0015 | RS-ESL | ---
Chloroaniline, p- | 106-47-8 | NA | --- | --- | --- | 0.004 | I | --- | --- | 0.0053 | RS-ESL | ---
Chlorobenzene | 108-90-7 | D | I | --- | --- | 0.02 | I | --- | --- | 0.06 | RfC | N
Chlorobenzilate | 510-15-6 | B2 | H | 0.27 | H | 0.02 | I | 7.8e-05 | H | --- | --- | ---
Chlorobromomethane (bromochloromethane) | 74-97-5 | NA | --- | --- | --- | 0.04 | T | --- | --- | 0.05 | RfC | T
Chloro-1,3-butadiene, 2- | 126-99-8 | NA | --- | --- | --- | --- | --- | --- | --- | 0.007 | RfC | H
Chlorodifluoromethane | 75-45-6 | NA | --- | --- | --- | --- | --- | --- | --- | 50 | RfC | I
Chloroethane (ethyl chloride) | 75-00-3 | NA | --- | --- | --- | 0.4 | N | --- | --- | 10 | RfC | I
Chloroethanol, 2- | 107-07-3 | NA | --- | --- | --- | 0.4 | T | --- | --- | 0.0033 | RS-ESL | ---
Chloroethoxy ethene, 2- (2-chloroethylvinylether) | 110-75-8 | NA | --- | 1.1 | T | 0.002 | T | --- | --- | 0.0003 | RfC | T
Chloroform | 67-66-3 | B2 | I | --- | --- | 0.01 | I | 2.3e-05 | I | 0.097451 | RfC | A
Chlorohexane, 1- | 544-10-5 | NA | --- | --- | --- | 0.04 | T | --- | --- | 1 | RfC | T
Chloromethane (methyl chloride) | 74-87-3 | D | I | 0.013 | H | --- | --- | 1.8e-06 | H | 0.09 | RfC | I
Chloro-3-methylphenol, 4- | 59-50-7 | NA | --- | --- | --- | 0.005 | T | --- | --- | 0.03 | RS-ESL | ---
Chloronaphthalene, 1- (Chloronaphthalene, alpha-) | 90-13-1 | NA | --- | --- | --- | 0.08 | I | --- | --- | --- | --- | ---
Chloronaphthalene, 2- (chloronaphthalene, beta) | 91-58-7 | NA | --- | --- | --- | 0.08 | I | --- | --- | --- | --- | ---
Chloronitrobenzene, p- (1-chloro-4-nitrobenzene) | 100-00-5 | B2 | H | 0.018 | H | --- | --- | --- | --- | --- | --- | ---
Chlorophenol, 2- | 95-57-8 | NA | --- | --- | --- | 0.005 | I | --- | --- | 0.03 | RS-ESL | ---
Chlorophenol, 3- | 108-43-0 | NA | --- | --- | --- | 0.005 | T | --- | --- | 0.03 | RS-ESL | ---
Chlorophenol, 4- | 106-48-9 | NA | --- | --- | --- | 0.005 | T | --- | --- | 0.03 | RS-ESL | ---
Chlorophenyl phenylether, 4- | 7005-72-3 | NA | --- | 15 | T | --- | --- | 0.0033 | T | --- | --- | ---
Chloropropane, 2- | 75-29-6 | NA | --- | --- | --- | 0.03 | T | --- | --- | 0.1 | RfC | H
Chloro-2-propanol, 1- | 127-00-4 | NA | --- | --- | --- | 0.02 | T | --- | --- | --- | --- | ---
Chlorothalonil | 1897-45-6 | B2 | H | 0.011 | H | 0.015 | I | --- | --- | --- | --- | ---
Chlorotoluene, o- (2-chlorotoluene) | 95-49-8 | NA | --- | --- | --- | 0.02 | I | --- | --- | 0.26 | RS-ESL | ---
Chlorotoluene, p- (4-chlorotoluene) | 106-43-4 | NA | --- | --- | --- | 0.02 | T | --- | --- | 0.00026 | RS-ESL | ---
Chlorpyrifos | 2921-88-2 | NA | --- | --- | --- | 0.003 | I | --- | --- | 0.0002 | RS-ESL | ---
Chromium (III) (total chromium) | 16065-83-1/ 7440-47-3 | NA | --- | --- | --- | 1.5 | I | --- | --- | 0.0001 | RS-ESL | ---
Chromium (VI) | 18540-29-9 | A | I | --- | --- | 0.003 | I | 0.012 | I | 0.0001 | RfC | I
Chrysene | 218-01-9 | B2 | I | 0.0073 | EPA-93 | --- | --- | 8.8e-07 | EPA-93 | --- | --- | ---
Cobalt | 7440-48-4 | NA | --- | --- | --- | 0.06 | N | --- | --- | 2e-05 | RS-ESL | ---
Copolymer acrylamide | 69418-26-4 | NA | --- | --- | --- | 0.0002 | T | --- | --- | 3e-05 | RS-ESL | ---
Copper | 7440-50-8 | D | I | --- | --- | 0.04 | N | --- | --- | 0.001 | RS-ESL | ---
Coronene | 191-07-1 | NA | --- | --- | --- | 0.002 | T | --- | --- | --- | --- | ---
Coumaphos | 56-72-4 | NA | --- | --- | --- | 0.007 | T | --- | --- | --- | --- | ---
Cresol | 1319-77-3 | C | I | --- | --- | 0.05 | I | --- | --- | 0.01 | RS-ESL | ---
Cresol, m- (3-methylphenol) | 108-39-4 | C | I | --- | --- | 0.05 | I | --- | --- | 0.01 | RS-ESL | ---
Cresol, o- (2-methylphenol) | 95-48-7 | C | I | --- | --- | 0.05 | I | --- | --- | 0.01 | RS-ESL | ---
Cresol, p- (4-methylphenol) | 106-44-5 | C | I | --- | --- | 0.005 | H | --- | --- | 0.01 | RS-ESL | ---
Crotonaldehyde | 123-73-9 | C | I | 1.9 | H | --- | --- | --- | --- | 0.006 | RS-ESL | ---
Cumene (isopropylbenzene) | 98-82-8 | D | I | --- | --- | 0.1 | I | --- | --- | 0.4 | RfC | I
Cyanazine | 21725-46-2 | C | H | 0.84 | H | 0.002 | H | --- | --- | --- | --- | ---
Cyanide | 57-12-5 | D | I | --- | --- | 0.02 | I | --- | --- | 0.005 | RS-ESL | ---
Cyanogen | 460-19-5 | NA | --- | --- | --- | 0.04 | I | --- | --- | 0.021 | RS-ESL | ---
Cycloate | 1134-23-2 | NA | --- | --- | --- | 0.055 | CU | --- | --- | --- | --- | ---
Cyclohexane | 110-82-7 | D | I | --- | --- | 5 | T | --- | --- | 6 | RfC | I
Cyclohexanol | 108-93-0 | NA | --- | --- | --- | 5 | T | --- | --- | 0.2 | RS-ESL | ---
Cyclohexanone | 108-94-1 | NA | --- | --- | --- | 5 | I | --- | --- | 0.1 | RS-ESL | ---
Cyclotetramethylenetetranitramine (HMX) | 2691-41-0 | D | I | --- | --- | 0.05 | I | --- | --- | 0.0027 | RS-ESL | ---
Cyclotrimethylenetrinitramine (RDX) | 121-82-4 | C | I | 0.11 | I | 0.003 | I | --- | --- | 0.0005 | RS-ESL | ---
Cymene (isopropyltoluene) | 99-87-6 | NA | --- | --- | --- | 0.1 | T | --- | --- | 0.3 | RS-ESL | ---
Cymoxanil | 57966-95-7 | NA | --- | --- | --- | 0.013 | EPA-OP | --- | --- | --- | --- | ---
Dacthal (DCPA) | 1861-32-1 | NA | --- | --- | --- | 0.01 | I | --- | --- | --- | --- | ---
Dalapon, sodium salt (2,2-dichloropropanoic acid) | 75-99-0 | NA | --- | --- | --- | 0.03 | I | --- | --- | --- | --- | ---
DDD | 72-54-8 | B2 | I | 0.24 | I | --- | --- | --- | --- | --- | --- | ---
DDE | 72-55-9 | B2 | I | 0.34 | I | --- | --- | --- | --- | --- | --- | ---
DDT | 50-29-3 | B2 | I | 0.34 | I | 0.0005 | I | 9.7e-05 | I | --- | --- | ---
Demeton | 8065-48-3 | NA | --- | --- | --- | 4e-05 | I | --- | --- | --- | --- | ---
Diacetone alcohol (4-hydroxy-4-methyl-2-pentanone) | 123-42-2 | NA | --- | --- | --- | 0.04 | T | --- | --- | --- | --- | ---
Diallate | 2303-16-4 | B2 | H | 0.061 | H | --- | --- | --- | --- | --- | --- | ---
Diazinon | 333-41-5 | NA | --- | --- | --- | 0.0009 | H | --- | --- | 0.0001 | RS-ESL | ---
Dibenz-a,h-acridine | 226-36-8 | C | OEHHA | 1.2 | OEHHA | --- | --- | 0.00011 | OEHHA | --- | --- | ---
Dibenz-a,h-anthracene | 53-70-3 | B2 | I | 7.3 | EPA-93 | --- | --- | 0.00088 | EPA-93 | --- | --- | ---
Dibenz-a,j-acridine | 224-42-0 | NA | --- | 0.73 | T | --- | --- | 8.8e-05 | T | --- | --- | ---
Dibenzofuran | 132-64-9 | D | I | --- | --- | 0.004 | N | --- | --- | --- | --- | ---
Dibenzothiophene | 132-65-0 | NA | --- | --- | --- | 0.003 | T | --- | --- | --- | --- | ---
Dibromochloromethane (chlorodibromomethane) | 124-48-1 | C | I | 0.084 | I | 0.02 | I | --- | --- | --- | --- | ---
Dibromo-3-chloropropane, 1,2- | 96-12-8 | B2 | H | 1.4 | H | --- | --- | 6.9e-07 | H | 0.0002 | RfC | I
Dibromofluoromethane | 1868-53-7 | NA | --- | --- | --- | 0.2 | T | --- | --- | 5 | RS-ESL | ---
Dicamba | 1918-00-9 | NA | --- | --- | --- | 0.03 | I | --- | --- | 0.01 | RS-ESL | ---
Dichlorobenzene, 1,2- | 95-50-1 | D | I | --- | --- | 0.09 | I | --- | --- | 0.03 | RfC | N
Dichlorobenzene, 1,3- | 541-73-1 | D | I | --- | --- | 0.03 | N | --- | --- | 0.008 | RfC | N
Dichlorobenzene, 1,4- | 106-46-7 | C | H | 0.024 | H | --- | --- | --- | --- | 0.8 | RfC | I
Dichlorobenzidine, 3,3- | 91-94-1 | B2 | I | 0.45 | I | --- | --- | --- | --- | --- | --- | ---
Dichlorobutane, 2,3- | 7581-97-7 | NA | --- | --- | --- | 0.01 | T | --- | --- | 0.007 | RfC | T
Dichloro-2-butene, 1,4- | 764-41-0 | B2 | H | --- | --- | --- | --- | 0.0026 | H | --- | --- | ---
Dichloro-2-butene, 1,4- trans | 110-57-6 | B2 | T | --- | --- | --- | --- | 0.0026 | T | --- | --- | ---
Dichlorodifluoromethane | 75-71-8 | NA | --- | --- | --- | 0.2 | I | --- | --- | 4.95 | RS-ESL | ---
Dichloroethane, 1,1- | 75-34-3 | C | I | --- | --- | 0.1 | H | --- | --- | 0.4 | RS-ESL | ---
Dichloroethane, 1,2- | 107-06-2 | B2 | I | 0.091 | I | --- | --- | 2.6e-05 | I | 2.4235 | RfC | A
Dichloroethylene, 1,1- | 75-35-4 | C | I | --- | --- | 0.05 | I | --- | --- | 0.2 | RfC | I
Dichloroethylene, cis-1,2- | 156-59-2 | D | I | --- | --- | 0.01 | H | --- | --- | 0.793 | RS-ESL | ---
Dichloroethylene, trans-1,2 | 156-60-5 | NA | --- | --- | --- | 0.02 | I | --- | --- | 0.793 | RS-ESL | ---
Dichlorophenol, 2,3- | 576-24-9 | NA | --- | --- | --- | 0.003 | T | --- | --- | 0.053 | RS-ESL | ---
Dichlorophenol, 2,4- | 120-83-2 | NA | --- | --- | --- | 0.003 | I | --- | --- | 0.053 | RS-ESL | ---
Dichlorophenol, 2,5- | 583-78-8 | NA | --- | --- | --- | 0.003 | T | --- | --- | 0.053 | RS-ESL | ---
Dichlorophenol, 2,6- | 87-65-0 | NA | --- | --- | --- | 0.001 | T | --- | --- | 0.018 | RS-ESL | ---
Dichlorophenol, 3,4- | 95-77-2 | NA | --- | --- | --- | 0.003 | T | --- | --- | 0.053 | RS-ESL | ---
Dichlorophenol, 3,5- | 591-35-5 | NA | --- | --- | --- | 0.003 | T | --- | --- | 0.053 | RS-ESL | ---
Dichlorophenoxyacetic acid, 2,4- (2,4-D) | 94-75-7 | NA | --- | --- | --- | 0.01 | I | --- | --- | 0.001 | RS-ESL | ---
Dichlorophenoxy, 2,4- butyric acid, 4- (2,4-DB) | 94-82-6 | NA | --- | --- | --- | 0.008 | I | --- | --- | --- | --- | ---
Dichloroprop (2-(2,4-dichlorophenoxy) propanoic acid) | 120-36-5 | NA | --- | --- | --- | 0.01 | T | --- | --- | --- | --- | ---
Dichloropropane, 1,2- | 78-87-5 | B2 | H | 0.068 | H | 0.09 | A | --- | --- | 0.004 | RfC | I
Dichloropropane, 1,3- | 142-28-9 | NA | --- | 0.1 | T | 0.03 | T | 4e-06 | T | 0.02 | RfC | T
Dichloropropane, 2,2- | 594-20-7 | NA | --- | 0.068 | T | 0.09 | T | --- | --- | 0.004 | RfC | T
Dichloropropanol, 2,3- | 616-23-9 | NA | --- | --- | --- | 0.003 | I | --- | --- | --- | --- | ---
Dichloropropene, 1,1- | 563-58-6 | B2 | T | 0.1 | T | 0.03 | T | 4e-06 | T | 0.02 | RfC | T
Dichloropropene, 1,3- (mixed isomers) | 542-75-6 | B2 | I | 0.1 | I | 0.03 | I | 4e-06 | I | 0.02 | RfC | I
Dichloropropene, cis 1,3- | 10061-01-5 | NA | --- | 0.54 | T | 0.0001 | T | --- | --- | 0.0067 | RS-ESL | ---
Dichloropropene, trans 1,3- | 10061-02-6 | NA | --- | 0.1 | T | 0.03 | T | 4e-06 | T | 0.02 | RfC | T
Dichlorvos | 62-73-7 | B2 | I | 0.29 | I | 0.0005 | I | --- | --- | 0.0005 | RfC | I
Dicrotophos (bidrin) | 141-66-2 | NA | --- | --- | --- | 0.0001 | I | --- | --- | --- | --- | ---
Dicyclopentadiene | 77-73-6 | NA | --- | --- | --- | 0.03 | H | --- | --- | 0.027 | RS-ESL | ---
Dieldrin | 60-57-1 | B2 | I | 16 | I | 5e-05 | I | 0.0046 | I | --- | --- | ---
Diethanolamine | 111-42-2 | NA | --- | --- | --- | 0.0005 | T | --- | --- | 0.002 | RS-ESL | ---
Diethyl phthalate | 84-66-2 | D | I | --- | --- | 0.8 | I | --- | --- | 0.005 | RS-ESL | ---
Diethylene glycol | 111-46-6 | NA | --- | --- | --- | 2 | T | --- | --- | --- | --- | ---
Diethylene glycol monobutyl ether | 112-34-5 | NA | --- | --- | --- | 0.09 | T | --- | --- | 0.02 | RfC | H
Diethylhexyl adipate | 103-23-1 | C | I | 0.0012 | I | 0.6 | I | --- | --- | 0.124 | RS-ESL | ---
Diethylstilbestrol | 56-53-1 | A | H | 4700 | H | --- | --- | --- | --- | --- | --- | ---
Diisobutylene (trimethyl-1-pentene, 2,4,4-) | 107-39-1 | NA | --- | --- | --- | 0.06 | T | --- | --- | 0.2 | RfC | T
Diisopropyl ether (2,2'-oxybis-propane) | 108-20-3 | NA | --- | --- | --- | 0.1 | T | --- | --- | 1 | RS-ESL | ---
Dimethenamid | 87674-68-8 | NA | --- | --- | --- | 0.015 | T | --- | --- | --- | --- | ---
Dimethoate | 60-51-5 | NA | --- | --- | --- | 0.0002 | I | --- | --- | --- | --- | ---
Dimethoxybenzidine, 3,3'- | 119-90-4 | B2 | H | 0.014 | H | --- | --- | --- | --- | --- | --- | ---
Dimethylaminoazobenzene, p- | 60-11-7 | NA | --- | --- | --- | 1e-05 | T | --- | --- | --- | --- | ---
Dimethylbenz-a-anthracene, 7,12- | 57-97-6 | NA | --- | 250 | T | --- | --- | 0.024 | T | --- | --- | ---
Dimethylbenzidine, 3,3'- | 119-93-7 | B2 | H | 9.2 | H | --- | --- | --- | --- | --- | --- | ---
Dimethylnaphthalene, 1,3- | 575-41-7 | NA | --- | --- | --- | 0.04 | T | --- | --- | --- | --- | ---
Dimethyl phenol, 2,4- | 105-67-9 | NA | --- | --- | --- | 0.02 | I | --- | --- | 0.0165 | RS-ESL | ---
Dimethylphenethylamine, alpha, alpha- | 122-09-8 | NA | --- | --- | --- | 0.002 | T | --- | --- | 0.5 | RS-ESL | ---
Dimethylphthalate | 131-11-3 | D | I | --- | --- | 0.8 | T | --- | --- | 0.005 | RS-ESL | ---
Di-n-butyl phthalate | 84-74-2 | D | I | --- | --- | 0.1 | I | --- | --- | 0.005 | RS-ESL | ---
Dinitrobenzene, 1,3- (dinitrobenzene, 2,4- ) | 99-65-0 | D | I | --- | --- | 0.0001 | I | --- | --- | 0.001 | RS-ESL | ---
Dinitrobenzene, 1,4- | 100-25-4 | NA | --- | --- | --- | 0.0004 | H | --- | --- | 0.001 | RS-ESL | ---
Dinitro-2-methylphenol, 4,6- (dinitro-o-cresol, 4, 6-) | 534-52-1 | NA | --- | --- | --- | 0.002 | T | --- | --- | 0.0003 | RS-ESL | ---
Dinitrophenol, 2,4- | 51-28-5 | NA | --- | --- | --- | 0.002 | I | --- | --- | --- | --- | ---
Dinitrophenol, 2,5- | 329-71-5 | NA | --- | --- | --- | 0.002 | T | --- | --- | --- | --- | ---
Dinitrotoluene, 2,4- | 121-14-2 | B2 | I | 0.68 | I (for mixed isomers) | 0.002 | I | --- | --- | 0.00015 | RS-ESL | ---
Dinitrotoluene, 2,6- | 606-20-2 | B2 | I | 0.68 | I (for mixed isomers) | 0.001 | H | --- | --- | 0.00015 | RS-ESL | ---
Di-n-octyl phthalate | 117-84-0 | NA | --- | --- | --- | 0.02 | H | --- | --- | --- | --- | ---
Dinoseb | 88-85-7 | D | I | --- | --- | 0.001 | I | --- | --- | --- | --- | ---
Dioxane 1,4- | 123-91-1 | B2 | I | 0.011 | I | --- | --- | --- | --- | 0.09 | RS-ESL | ---
Diphenylamine | 122-39-4 | NA | --- | --- | --- | 0.025 | I | --- | --- | 0.01 | RS-ESL | ---
Diphenylhydrazine, 1,2- | 122-66-7 | B2 | I | 0.8 | I | --- | --- | 0.00022 | I | --- | --- | ---
Diphenyl oxide | 101-84-8 | NA | --- | --- | --- | 0.0062 | T | --- | --- | 0.007 | RS-ESL | ---
Diquat | 85-00-7 | NA | --- | --- | --- | 0.0022 | I | --- | --- | 0.0001 | RS-ESL | ---
Disodium iminodiacetate (iminodiacetic acid, disodium salt) | 928-72-3/ 142-73-4 | NA | --- | --- | --- | 0.01 | T | --- | --- | --- | --- | ---
Disulfoton | 298-04-4 | NA | --- | --- | --- | 4e-05 | I | --- | --- | 0.0001 | RS-ESL | ---
Diuron | 330-54-1 | NA | --- | --- | --- | 0.002 | I | --- | --- | 0.01 | RS-ESL | ---
Dodecylphenol, 4- | 27193-86-8/ 104-43-8 | NA | --- | --- | --- | 0.05 | T | --- | --- | 0.12 | RS-ESL | ---
Endosulfan | 115-29-7 | NA | --- | --- | --- | 0.006 | I | --- | --- | 0.0001 | RS-ESL | ---
Endosulfan I | 959-98-8 | NA | --- | --- | --- | 0.002 | T | --- | --- | 3.33e-05 | RS-ESL | ---
Endosulfan II | 33213-65-9 | NA | --- | --- | --- | 0.006 | T | --- | --- | --- | --- | ---
Endosulfan sulfate | 1031-07-8 | NA | --- | --- | --- | 0.006 | T | --- | --- | --- | --- | ---
Endothall | 145-73-3 | NA | --- | --- | --- | 0.02 | I | --- | --- | --- | --- | ---
Endrin | 72-20-8 | D | I | --- | --- | 0.0003 | I | --- | --- | 0.0001 | RS-ESL | ---
Endrin aldehyde | 7421-93-4 | D | T | --- | --- | 0.0003 | T | --- | --- | --- | --- | ---
Endrin ketone | 53494-70-5 | D | T | --- | --- | 0.0003 | T | --- | --- | 0.0001 | RfC | T
Epichlorohydrin | 106-89-8 | B2 | I | 0.0099 | I | 0.002 | H | 1.2e-06 | I | 0.001 | RfC | I
EPN (o-ethyl o-(4-nitrophenyl)phenylphosphonothioate) | 2104-64-5 | NA | --- | --- | --- | 1e-05 | I | --- | --- | --- | --- | ---
Esfenvalerate | 66230-04-4 | NA | --- | --- | --- | 0.002 | T | --- | --- | --- | --- | ---
Ethalfluralin (sonolan) | 55283-68-6 | NA | --- | 0.089 | EPA-97 | 0.04 | EPA-97 | --- | --- | --- | --- | ---
Ethanol | 64-17-5 | NA | --- | --- | --- | 33 | T | --- | --- | 1.9 | RS-ESL | ---
Ethion | 563-12-2 | NA | --- | --- | --- | 0.0005 | I | --- | --- | 0.0004 | RS-ESL | ---
Ethoprop | 13194-48-4 | B2 | EPA-OP | 0.0281 | EPA-OP | 0.0001 | EPA-OP | --- | --- | --- | --- | ---
Ethoxy ethanol, 2- | 110-80-5 | NA | --- | --- | --- | 0.4 | H | --- | --- | 0.2 | RfC | I
Ethyl acetate | 141-78-6 | NA | --- | --- | --- | 0.9 | I | --- | --- | 1.44 | RS-ESL | ---
Ethyl acrylate | 140-88-5 | B2 | H | 0.048 | H | --- | --- | --- | --- | 0.016 | RS-ESL | ---
Ethyl benzene | 100-41-4 | D | I | --- | --- | 0.1 | I | --- | --- | 1 | RfC | I
Ethyl dipropylthiocarbamate, S- | 759-94-4 | NA | --- | --- | --- | 0.025 | I | --- | --- | --- | --- | ---
Ethylene* | 74-85-1 | --- | --- | --- | --- | --- | --- | --- | --- | --- | --- | ---
Ethylenediamine | 107-15-3 | D | I | --- | --- | 0.02 | H | --- | --- | 0.025 | RS-ESL | ---
Ethylene dibromide (dibromoethane, 1,2- ) | 106-93-4 | B2 | I | 85 | I | --- | --- | 0.00022 | I | 0.0002 | RfC | H
Ethylene glycol | 107-21-1 | NA | --- | --- | --- | 2 | I | --- | --- | 0.026 | RS-ESL | ---
Ethylenimine | 151-56-4 | C | T | 65 | OEHHA | --- | --- | 0.019 | OEHHA | --- | --- | ---
Ethylene oxide | 75-21-8 | B1 | H | 1.02 | H | --- | --- | 0.0001 | H | --- | --- | ---
Ethylene thiourea | 96-45-7 | B2 | H | 0.11 | H | 8e-05 | I | --- | --- | 0.005 | RS-ESL | ---
Ethyl ether | 60-29-7 | NA | --- | --- | --- | 0.2 | I | --- | --- | 1.21 | RS-ESL | ---
Ethyl-1-hexanol, 2- | 104-76-7 | NA | --- | --- | --- | 0.15 | T | --- | --- | 0.16 | RS-ESL | ---
Ethyl-2-hexenal, 2- | 645-62-5 | NA | --- | --- | --- | 0.15 | T | --- | --- | 0.16 | RS-ESL | ---
Ethylhexyl acrylate, 2- | 103-11-7 | B2 | T | 0.048 | T | --- | --- | --- | --- | 0.016 | RS-ESL | ---
Ethyl methacrylate | 97-63-2 | NA | --- | --- | --- | 0.09 | H | --- | --- | 0.5 | RS-ESL | ---
Ethyl methanesulfonate | 62-50-0 | NA | --- | 0.099 | T | --- | --- | 2.8e-05 | T | --- | --- | ---
Ethyl-2-methyl benzene, 1- | 611-14-3 | D | T | --- | --- | 0.2 | T | --- | --- | 0.4 | RfC | T
Ethyl-4-methyl benzene, 1- | 622-96-8 | D | T | --- | --- | 0.2 | T | --- | --- | 0.4 | RfC | T
Ethyl tert-butyl ether (2-ethyl-2-ethoxypropane) | 637-92-3 | NA | --- | --- | --- | 0.001 | T | --- | --- | 0.3 | RfC | T
Famphur | 52-85-7 | NA | --- | --- | --- | 3e-05 | T | --- | --- | 0.001 | RS-ESL | ---
Fensulfothion | 115-90-2 | NA | --- | --- | --- | 0.001 | T | --- | --- | --- | --- | ---
Fenthion | 55-38-9 | NA | --- | --- | --- | 7e-05 | EPA-OP | --- | --- | --- | --- | ---
Fluoranthene | 206-44-0 | D | I | --- | --- | 0.04 | I | --- | --- | --- | --- | ---
Fluorene | 86-73-7 | D | I | --- | --- | 0.04 | I | --- | --- | --- | --- | ---
Fluorine (soluble fluoride) | 7782-41-4 | NA | --- | --- | --- | 0.06 | I | --- | --- | 0.0002 | RS-ESL | ---
Fluorochloridone | 61213-25-0 | NA | --- | --- | --- | 0.0075 | T | --- | --- | 0.01 | RS-ESL | ---
Fonofos | 944-22-9 | NA | --- | --- | --- | 0.002 | I | --- | --- | --- | --- | ---
Formaldehyde | 50-00-0 | B1 | I | --- | --- | 0.2 | I | 1.3e-05 | I | 0.0098045 | RfC | A
Formic acid | 64-18-6 | NA | --- | --- | --- | 2 | H | --- | --- | 0.0094 | RS-ESL | ---
Furan | 110-00-9 | NA | --- | --- | --- | 0.001 | I | --- | --- | 0.028 | RS-ESL | ---
Furfural | 98-01-1 | NA | --- | --- | --- | 0.003 | I | --- | --- | 0.008 | RS-ESL | ---
Glycidylaldehyde | 765-34-4 | B2 | I | --- | --- | 0.0004 | I | --- | --- | 0.001 | RfC | H
Glyphosate | 1071-83-6 | D | I | --- | --- | 0.1 | I | --- | --- | --- | --- | ---
Heptachlor | 76-44-8 | B2 | I | 4.5 | I | 0.0005 | I | 0.0013 | I | --- | --- | ---
Heptachlor epoxide | 1024-57-3 | B2 | I | 9.1 | I | 1.3e-05 | I | 0.0026 | I | --- | --- | ---
Heptane, n- | 142-82-5 | D | I | --- | --- | 0.06 | T | --- | --- | 18 | RfC | T
Heptanoic acid, n- | 111-14-8 | NA | --- | --- | --- | 0.5 | T | --- | --- | 0.001 | RfC | T
Hexachlorobenzene | 118-74-1 | B2 | I | 1.6 | I | 0.0008 | I | 0.00046 | I | --- | --- | ---
Hexachlorobutadiene | 87-68-3 | C | I | 0.078 | I | 0.0002 | H | 2.2e-05 | I | --- | --- | ---
Hexachlorocyclohexane, alpha (alpha-BHC) | 319-84-6 | B2 | I | 6.3 | I | 0.008 | A | 0.0018 | I | --- | --- | ---
Hexachlorocyclohexane, beta (beta-BHC) | 319-85-7 | C | I | 1.8 | I | --- | --- | 0.00053 | I | --- | --- | ---
Hexachlorocyclohexane, delta (delta-BHC) | 319-86-8 | B2 | T | 1.8 | T | 0.0003 | T | 0.00051 | T | --- | --- | ---
Hexachlorocyclohexane, gamma (lindane; gamma-BHC) | 58-89-9 | B2 | H | 1.3 | H | 0.0003 | I | --- | --- | 0.0005 | RS-ESL | ---
Hexachlorocyclohexane, techn (technical-BHC) | 608-73-1 | B2 | I | 1.8 | I | --- | --- | 0.00051 | I | --- | --- | ---
Hexachlorocyclopentadiene (HCCPD) | 77-47-4 | E | I | --- | --- | 0.006 | I | --- | --- | 0.0002 | RfC | I
Hexachloroethane | 67-72-1 | C | I | 0.014 | I | 0.001 | I | 4e-06 | I | --- | --- | ---
Hexachlorophene | 70-30-4 | NA | --- | --- | --- | 0.0003 | I | --- | --- | --- | --- | ---
Hexachloropropylene | 1888-71-7 | NA | --- | 0.014 | T | 0.001 | T | 4e-06 | T | --- | --- | ---
Hexane, n- | 110-54-3 | NA | --- | --- | --- | 0.06 | H | --- | --- | 0.2 | RfC | I
Hexanediol, 1,6- | 629-11-8 | NA | --- | --- | --- | 5 | T | --- | --- | 18.4 | RfC | T
Hexanoic acid | 142-62-1 | NA | --- | --- | --- | 0.5 | T | --- | --- | 0.001 | RfC | T
Hexanone, 2- | 591-78-6 | NA | --- | --- | --- | 0.06 | T | --- | --- | 0.004 | RS-ESL | ---
Hexazinone | 51235-04-2 | NA | --- | --- | --- | 0.033 | I | --- | --- | 0.005 | RS-ESL | ---
Hexylene glycol (2-methyl-2,4-pentanediol) | 107-41-5 | NA | --- | --- | --- | 0.3 | T | --- | --- | 0.00015 | RS-ESL | ---
Hydrazine | 302-01-2 | B2 | I | 3 | I | --- | --- | 0.0049 | I | --- | --- | ---
Hydrogen chloride (hydrochloric acid)* | 7647-01-0 | --- | --- | --- | --- | --- | --- | --- | --- | --- | --- | ---
Indene | 95-13-6 | NA | --- | --- | --- | 0.02 | T | --- | --- | 0.003 | RfC | T
Indeno-1,2,3-cd-pyrene | 193-39-5 | B2 | I | 0.73 | EPA-93 | --- | --- | 8.8e-05 | EPA-93 | --- | --- | ---
Iron* | 7439-89-6 | --- | --- | --- | --- | --- | --- | --- | --- | --- | --- | ---
Isobutyl alcohol | 78-83-1 | NA | --- | --- | --- | 0.3 | I | --- | --- | 0.152 | RS-ESL | ---
Isobutylene (2-methyl-1-propene) | 115-11-7 | NA | --- | --- | --- | --- | --- | --- | --- | 4 | RfC | T
Isobutyric acid (2-methylpropanoic acid) | 79-31-2 | NA | --- | --- | --- | 0.5 | T | --- | --- | 0.001 | RfC | T
Isodrin | 465-73-6 | NA | -- | 170 | T | 3e-06 | T | 0.049 | T | --- | --- | ---
Isophorone | 78-59-1 | C | I | 0.00095 | I | 0.2 | I | --- | --- | 0.023 | RS-ESL | ---
Isopropyl acetate | 108-21-4 | NA | --- | --- | --- | 0.07 | T | --- | --- | --- | --- | ---
Isopropyl alcohol | 67-63-0 | NA | --- | --- | --- | 0.2 | T | --- | --- | 0.7 | RfC | T
Isosafrole | 120-58-1 | B2 | T | 0.22 | T | --- | --- | 6.3e-05 | T | --- | --- | ---
Kelthane (dicofol) | 115-32-2 | NA | --- | --- | --- | 0.006 | T | --- | --- | --- | --- | ---
Kepone (chlordecone) | 143-50-0 | C | OEHHA | 16 | OEHHA | 0.0005 | A | 0.0046 | OEHHA | --- | --- | ---
Lead (inorganic) | 7439-92-1 | --- | --- | --- | --- | --- | --- | --- | --- | --- | --- | ---
Limonene, d-* | 5989-27-5 | --- | --- | --- | --- | --- | --- | --- | --- | --- | --- | ---
Lithium | 7439-93-2 | NA | --- | --- | --- | 0.02 | N | --- | --- | --- | --- | ---
Magnesium* | 7439-95-4 | --- | --- | --- | --- | --- | --- | --- | --- | --- | --- | ---
Malathion | 121-75-5 | NA | --- | --- | --- | 0.02 | I | --- | --- | 0.005 | RS-ESL | ---
Maleic anhydride | 108-31-6 | NA | --- | --- | --- | 0.1 | I | --- | --- | 0.001 | RS-ESL | ---
Maleic hydrazide | 123-33-1 | NA | --- | --- | --- | 0.5 | I | --- | --- | 0.1 | RS-ESL | ---
Malononitrile | 109-77-3 | NA | --- | --- | --- | 2e-05 | H | --- | --- | 0.008 | RS-ESL | ---
Mancozeb | 8018-01-7 | NA | --- | --- | --- | 0.03 | H | --- | --- | --- | --- | ---
Manganese | 7439-96-5 | D | I | --- | --- | 0.14 | I | --- | --- | 5e-05 | RfC | I
MCPA (4-(chloro-2-methylphenoxy) acetic acid) | 94-74-6 | NA | --- | --- | --- | 0.0005 | I | --- | --- | --- | --- | ---
MCPP (2-(4-chloro-2-methylphenoxy) propanoic acid) | 7085-19-0/ 93-65-2 | NA | --- | --- | --- | 0.001 | I | --- | --- | --- | --- | ---
Merphos | 150-50-5 | NA | --- | --- | --- | 3e-05 | I | --- | --- | --- | --- | ---
Mercury | 7439-97-6/ 7487-94-7 | D | I | --- | --- | 0.0003 | I (for HgCl2) | --- | --- | 0.0003 | RfC | I
Methacrylic acid (2-methyl-2-propenoic acid) | 79-41-4 | NA | --- | --- | --- | 0.01 | T | --- | --- | 0.07 | RS-ESL | ---
Methacrylonitrile | 126-98-7 | NA | --- | --- | --- | 0.0001 | I | --- | --- | 0.0027 | RS-ESL | ---
Methanol | 67-56-1 | NA | --- | --- | --- | 0.5 | I | --- | --- | 0.262 | RS-ESL | ---
Methapyrilene | 91-80-5 | NA | --- | 4.7 | NTP-00 | --- | --- | --- | --- | 0.0003 | RS-ESL | ---
Methomyl | 16752-77-5 | NA | --- | --- | --- | 0.025 | I | --- | --- | 0.0025 | RS-ESL | ---
Methoxychlor | 72-43-5 | D | I | --- | --- | 0.005 | I | --- | --- | 0.005 | RS-ESL | ---
Methoxyethanol, 2- | 109-86-4 | NA | --- | --- | --- | --- | --- | --- | --- | 0.02 | RfC | I
Methyl acetate (acetic acid, methyl ester) | 79-20-9 | NA | --- | --- | --- | 1 | H | --- | --- | 0.6 | RS-ESL | ---
Methyl acrylate | 96-33-3 | D | I | --- | --- | 0.002 | T | --- | --- | 0.007 | RS-ESL | ---
Methyl amyl ketone (2-heptanone) | 110-43-0 | NA | --- | --- | --- | 0.05 | T | --- | --- | 0.23 | RS-ESL | ---
Methyl-1-butene, 2- | 563-46-2 | NA | --- | --- | --- | 0.06 | T | --- | --- | 18 | RfC | T
Methyl-2-butene, 2- | 513-35-9 | NA | --- | --- | --- | 0.06 | T | --- | --- | 18 | RfC | T
Methylcholanthrene, 3- | 56-49-5 | NA | --- | 22 | T | --- | --- | 0.0021 | T | --- | --- | ---
Methyl chrysene, 1- | 3351-28-8 | NA | --- | 0.0073 | T | --- | --- | 8.8e-07 | T | --- | --- | ---
Methyl chrysene, 2- | 3351-32-4 | NA | --- | 0.0073 | T | --- | --- | 8.8e-07 | T | --- | --- | ---
Methyl chrysene, 6- | 1705-85-7 | NA | --- | 0.073 | T | --- | --- | 8.8e-06 | T | --- | --- | ---
Methyl cyclohexane | 108-87-2 | NA | --- | --- | --- | 5 | T | --- | --- | 3 | RfC | H
Methylene-bis (2-chloroaniline) 4,4'- | 101-14-4 | B2 | H | 0.13 | H | 0.0007 | H | 3.7e-05 | H | --- | --- | ---
Methylene bromide (dibromomethane) | 74-95-3 | NA | --- | 0.0075 | T | 0.06 | T | --- | --- | 0.0132 | RS-ESL | ---
Methylene chloride (dichloromethane) | 75-09-2 | B2 | I | 0.0075 | I | 0.06 | I | 4.7e-07 | I | 3 | RfC | H
Methyl ethyl ketone (2-butanone) | 78-93-3 | D | I | --- | --- | 0.6 | I | --- | --- | 5 | RfC | I
Methyl iodide (iodomethane) | 74-88-4 | NA | --- | --- | --- | 0.0014 | T | --- | --- | 0.012 | RS-ESL | ---
Methyl isobutyl ketone (4-methyl-2-pentanone) | 108-10-1 | D | --- | --- | --- | 0.08 | H | --- | --- | 3 | RfC | I
Methyl mercury | 22967-92-6 | C | I | --- | --- | 0.0001 | I | --- | --- | 1e-05 | RS-ESL | ---
Methylmecury hydroxide | 1184-57-2 | C | T | --- | --- | 0.0001 | T | --- | --- | 1e-05 | RS-ESL | ---
Methyl methacrylate | 80-62-6 | E | I | --- | --- | 1.4 | I | --- | --- | 0.7 | RfC | I
Methyl methanesulfonate | 66-27-3 | C | OEHHA | 0.099 | OEHHA | --- | --- | 2.8e-05 | OEHHA | --- | --- | ---
Methylnaphthalene, 1- | 90-12-0 | NA | --- | --- | --- | 0.07 | A | --- | --- | --- | --- | ---
Methylnaphthalene, 2- | 91-57-6 | D | --- | --- | --- | 0.004 | I | --- | --- | --- | --- | ---
Methyl-5-nitroaniline, 2- (5-nitro-o-toluidine) | 99-55-8 | C | H | 0.033 | H | --- | --- | --- | --- | --- | --- | ---
Methyl parathion | 298-00-0 | NA | --- | --- | --- | 0.00025 | I | --- | --- | 0.0002 | RS-ESL | ---
Methyl-2-pentenal, 2- | 623-36-9 | NA | --- | 1.9 | T | --- | --- | --- | --- | 0.006 | RS-ESL | ---
Methyl-1-propanal, 2- (isobutyraldehyde) | 78-84-2 | NA | --- | --- | --- | 0.04 | T | --- | --- | 0.29 | RS-ESL | ---
Methylpyrrolidone, N- | 872-50-4 | NA | --- | --- | --- | 0.02 | T | --- | --- | 0.08 | RS-ESL | ---
Methyltetrahydrofuran, 2- | 96-47-9 | NA | --- | 0.0076 | T | 0.2 | T | 1.9e-06 | T | --- | --- | ---
Methyltetrahydropyran, 2- | 10141-72-7 | NA | --- | 0.0076 | T | 0.2 | T | 1.9e-06 | T | --- | --- | ---
Metolachlor | 51218-45-2 | C | I | --- | --- | 0.15 | I | --- | --- | --- | --- | ---
Metribuzin | 21087-64-9 | D | I | --- | --- | 0.025 | I | --- | --- | --- | --- | ---
Mirex | 2385-85-5 | B2 | H | --- | --- | 0.0002 | I | --- | --- | --- | --- | ---
Molinate | 2212-67-1 | NA | --- | --- | --- | 0.002 | I | --- | --- | --- | --- | ---
Molybdenum | 7439-98-7 | NA | --- | --- | --- | 0.005 | I | --- | --- | 0.005 | RS-ESL | ---
Morpholine | 110-91-8 | NA | --- | --- | --- | 500 | T | --- | --- | 0.001 | RfC | T
MTBE (methyl tert-butyl ether) | 1634-04-4 | NA | --- | 0.0018 | OEHHA | 0.01 | OEHHA | 2.6e-07 | OEHHA | 3 | RfC | I
Naled | 300-76-5 | NA | --- | --- | --- | 0.002 | I | --- | --- | 0.003 | RS-ESL | ---
Naphthalene | 91-20-3 | D | I | --- | --- | 0.02 | I | --- | --- | 0.003 | RfC | I
Naphthoquinone, 1,4- | 130-15-4 | NA | --- | --- | --- | 0.007 | T | --- | --- | 0.0001 | RS-ESL | ---
Naphthylamine, 1- | 134-32-7 | NA | --- | --- | --- | 0.02 | T | --- | --- | --- | --- | ---
Naphthylamine, 2- | 91-59-8 | NA | --- | 1.8 | OEHHA | --- | --- | --- | --- | --- | --- | ---
Napropamide | 15299-99-7 | NA | --- | --- | --- | 0.1 | I | --- | --- | --- | --- | ---
Neopentyl glycol | 126-30-7 | NA | --- | --- | --- | 0.3 | T | --- | --- | --- | --- | ---
Nickel and compounds | 7440-02-0 | A | I | --- | --- | 0.02 | I | 0.00048 | I | 9e-05 | RfC | A
Nitrate | 14797-55-8 | NA | --- | --- | --- | 1.6 | I | --- | --- | --- | --- | ---
Nitrite | 14797-65-0 | NA | --- | --- | --- | 0.1 | I | --- | --- | --- | --- | ---
Nitroaniline, 2- | 88-74-4 | D | N | --- | --- | 0.0003 | N | --- | --- | 0.0002 | RfC | H
Nitroaniline, 3- | 99-09-2 | C | N | 0.038 | N | 0.0003 | N | --- | --- | 0.003 | RS-ESL | ---
Nitroaniline, 4- | 100-01-6 | C | N | 0.038 | N | 0.003 | N | --- | --- | 0.003 | RS-ESL | ---
Nitrobenzene | 98-95-3 | D | I | --- | --- | 0.0005 | I | --- | --- | 0.005 | RS-ESL | ---
Nitroglycerin | 55-63-0 | C | N | 0.014 | N | 7e-05 | T | --- | --- | --- | --- | ---
Nitrophenol, 2- | 88-75-5 | NA | --- | --- | --- | 0.002 | T | --- | --- | 0.004 | RS-ESL | ---
Nitrophenol, 3- | 554-84-7 | NA | --- | --- | --- | 0.002 | T | --- | --- | 0.004 | RS-ESL | ---
Nitrophenol, 4- | 100-02-7 | NA | --- | --- | --- | 0.002 | T | --- | --- | 0.001 | RS-ESL | ---
Nitropropane, 2- | 79-46-9 | B2 | H | --- | --- | --- | --- | 0.0027 | H | 0.02 | RfC | I
Nitroquinoline-N-oxide, 4- | 56-57-5 | B2 | T | 9.4 | T | --- | --- | 0.0027 | T | --- | --- | ---
Nitrosodiethanolamine, N- | 1116-54-7 | B2 | I | 2.8 | I | --- | --- | --- | --- | --- | --- | ---
Nitrosodiethylamine, N- | 55-18-5 | B2 | I | 150 | I | --- | --- | 0.043 | I | --- | --- | ---
Nitrosodimethylamine, N- | 62-75-9 | B2 | I | 51 | I | --- | --- | 0.014 | I | --- | --- | ---
Nitrosodi-n-butylamine, N- | 924-16-3 | B2 | I | 5.4 | I | --- | --- | 0.0016 | I | --- | --- | ---
Nitrosodi-n-propylamine, N- | 621-64-7 | B2 | I | 7 | I | --- | --- | --- | --- | --- | --- | ---
Nitrosodiphenylamine, N- | 86-30-6 | B2 | I | 0.0049 | I | --- | --- | --- | --- | --- | --- | ---
Nitroso-methyl-ethyl-amine, N- | 10595-95-6 | B2 | I | 22 | I | --- | --- | --- | --- | --- | --- | ---
Nitrosomorpholine, N- | 59-89-2 | C | OEHHA | 6.7 | OEHHA | --- | --- | 0.0019 | OEHHA | --- | --- | ---
Nitroso-N-ethylurea, N- | 759-73-9 | B2 | H | 140 | H | --- | --- | --- | --- | --- | --- | ---
Nitrosopiperidine, N- | 100-75-4 | C | OEHHA | 9.4 | OEHHA | --- | --- | 0.0027 | OEHHA | --- | --- | ---
Nitrosopyrrolidine, N- | 930-55-2 | B2 | I | 2.1 | I | --- | --- | 0.00061 | I | --- | --- | ---
Nitrotoluene, m- | 99-08-1 | NA | --- | --- | --- | 0.01 | H | --- | --- | 0.011 | RS-ESL | ---
Nitrotoluene, o- | 88-72-2 | NA | --- | --- | --- | 0.01 | H | --- | --- | 0.011 | RS-ESL | ---
Nitrotoluene, p- | 99-99-0 | NA | --- | --- | --- | 0.01 | H | --- | --- | 0.011 | RS-ESL | ---
Nonachlor, cis- | 5103-73-1 | B2 | T | 0.35 | T | 0.0005 | T | 0.0001 | T | 0.0007 | RfC | T
Nonachlor, trans- | 39765-80-5 | B2 | T | 0.35 | T | 0.0005 | T | 0.0001 | T | 0.0007 | RfC | T
Nonanal | 124-19-6 | NA | --- | --- | --- | 0.2 | T | --- | --- | --- | --- | ---
Nonylphenol | 25154-52-3/ 84852-15-3/ 104-40-5 | NA | --- | --- | --- | 0.05 | T | --- | --- | 0.04 | RS-ESL | ---
Octamethylpyrophosphoramide | 152-16-9 | NA | --- | --- | --- | 0.002 | H | --- | --- | --- | --- | ---
Octanone | 106-68-3 | NA | --- | --- | --- | 0.06 | T | --- | --- | 18 | RfC | T
Oxamyl | 23135-22-0 | NA | --- | --- | --- | 0.025 | I | --- | --- | --- | --- | ---
Oxychlordane | 27304-13-8 | B2 | T | 0.35 | T | 0.0005 | T | 0.0001 | T | 0.0007 | RfC | T
Paraquat | 1910-42-5 | C | I | --- | --- | 0.0045 | I | --- | --- | --- | --- | ---
Parathion (ethyl parathion) | 56-38-2 | C | I | --- | --- | 0.006 | H | --- | --- | 5e-05 | RS-ESL | ---
Pebulate | 1114-71-2 | NA | --- | --- | --- | 0.05 | H | --- | --- | --- | --- | ---
Pendimethalin | 40487-42-1 | NA | --- | --- | --- | 0.04 | I | --- | --- | --- | --- | ---
Pentachlorobenzene | 608-93-5 | D | I | --- | --- | 0.0008 | I | --- | --- | 0.1 | RS-ESL | ---
Pentachloroethane | 76-01-7 | NA | --- | 0.026 | T | 0.03 | T | 7.4e-06 | T | --- | --- | ---
Pentachloronitrobenzene | 82-68-8 | C | H | 0.26 | H | 0.003 | I | --- | --- | 0.0005 | RS-ESL | ---
Pentachlorophenol | 87-86-5 | B2 | I | 0.12 | I | 0.03 | I | --- | --- | 0.0005 | RS-ESL | ---
Pentadiene, 1,3-trans- | 2004-70-8 | NA | --- | --- | --- | 0.06 | T | --- | --- | 18 | RfC | T
Pentaerythritol tetranitrate (PETN) | 78-11-5 | NA | --- | --- | --- | 0.4 | T | --- | --- | --- | --- | ---
Pentane | 109-66-0 | NA | --- | --- | --- | 0.7 | T | --- | --- | 0.35 | RS-ESL | ---
Pentanediol, 1,5- | 111-29-5 | NA | --- | --- | --- | 5 | T | --- | --- | 18.4 | RfC | T
Pentanone, 2- | 107-87-9 | NA | --- | --- | --- | 0.04 | T | --- | --- | 0.5 | RS-ESL | ---
Pentyne, 1- | 627-19-0 | NA | --- | --- | --- | 0.06 | T | --- | --- | 18 | RfC | T
Perchlorate | 14797-73-0 | NA | --- | --- | --- | 0.0001 | N | --- | --- | --- | --- | ---
Perylene | 198-55-0 | NA | --- | --- | --- | 0.02 | T | --- | --- | --- | --- | ---
Phenacetin | 62-44-2 | B1 | OEHHA | 0.0022 | OEHHA | --- | --- | 6.3e-07 | OEHHA | --- | --- | ---
Phenanthrene | 85-01-8 | D | I | --- | --- | 0.03 | T | --- | --- | --- | --- | ---
Phenanthridine | 229-87-8 | NA | --- | --- | --- | 0.003 | T | --- | --- | --- | --- | ---
Phenol | 108-95-2 | D | I | --- | --- | 0.3 | I | --- | --- | 0.019 | RS-ESL | ---
Phenylene diamine, m- | 108-45-2 | NA | --- | --- | --- | 0.006 | I | --- | --- | 0.0001 | RS-ESL | ---
Phenylene diamine, p- | 106-50-3 | NA | --- | --- | --- | 0.19 | H | --- | --- | 0.0001 | RS-ESL | ---
Phenyl mercuric acetate | 62-38-4 | NA | --- | --- | --- | 8e-05 | I | --- | --- | --- | --- | ---
Phorate | 298-02-2 | NA | --- | --- | --- | 0.0002 | H | --- | --- | 5e-05 | RS-ESL | ---
Phosalone | 2310-17-0 | NA | --- | --- | --- | 0.002 | EPA-OP | --- | --- | --- | --- | ---
Phosdrin (mevinphos) | 7786-34-7 | NA | --- | --- | --- | 2.5e-05 | EPA-OP | --- | --- | --- | --- | ---
Phosmet | 732-11-6 | NA | --- | --- | --- | 0.02 | I | --- | --- | 0.002 | RS-ESL | ---
Phosphine | 7803-51-2 | D | I | --- | --- | 0.0003 | I | --- | --- | 0.0003 | RfC | I
Phosphorus, total* | 7723-14-0 | --- | --- | --- | --- | --- | --- | --- | --- | --- | --- | ---
Phosphorus, white | 7723-14-0 | D | I | --- | --- | 2e-05 | I | --- | --- | 0.0001 | RS-ESL | ---
Phthalic anhydride | 85-44-9 | NA | --- | --- | --- | 2 | I | --- | --- | 0.12 | RfC | H
Picloram | 1918-02-1 | NA | --- | --- | --- | 0.07 | I | --- | --- | --- | --- | ---
Picoline, 2- (2-methylpyridine) | 109-06-8 | NA | --- | --- | --- | 0.009 | T | --- | --- | 0.0003 | RfC | T
Polybrominated biphenyls (PBBs) | 67774-32-7 | B2 | H | 8.9 | H | 7e-06 | H | --- | --- | --- | --- | ---
Polychlorinated biphenyls (PCBs) | 1336-36-3 | B2 | I | 2 | I | 2e-05 | I | 0.00057 | I | --- | --- | ---
Potassium* | 7440-09-7 | --- | --- | --- | --- | --- | --- | --- | --- | --- | --- | ---
Primene | 68955-53-3 | NA | --- | --- | --- | 0.006 | T | --- | --- | 0.006 | RfC | T
Prometon (pramitol) | 1610-18-0 | NA | --- | --- | --- | 0.015 | I | --- | --- | --- | --- | ---
Pronamide | 23950-58-5 | NA | --- | --- | --- | 0.075 | I | --- | --- | --- | --- | ---
Propanal (propionaldehyde) | 123-38-6 | NA | --- | --- | --- | 0.008 | T | --- | --- | 0.18 | RS-ESL | ---
Propanil | 709-98-8 | NA | --- | --- | --- | 0.005 | I | --- | --- | --- | --- | ---
Propanoic acid (propionic acid) | 79-09-4 | NA | --- | --- | --- | 0.5 | T | --- | --- | 0.001 | RfC | T
Propanol, 1- | 71-23-8 | NA | --- | --- | --- | 0.2 | T | --- | --- | 0.5 | RS-ESL | ---
Propargite | 2312-35-8 | NA | --- | --- | --- | 0.02 | I | --- | --- | --- | --- | ---
Propargyl alcohol | 107-19-7 | NA | --- | --- | --- | 0.002 | I | --- | --- | 0.0023 | RS-ESL | ---
Propazine | 139-40-2 | C | EPA-OP | 0.0445 | EPA-OP | 0.02 | I | --- | --- | --- | --- | ---
Propham | 122-42-9 | NA | --- | --- | --- | 0.02 | I | --- | --- | --- | --- | ---
Propionitrile (propane nitrile) | 107-12-0 | NA | --- | --- | --- | 0.0004 | T | --- | --- | 0.01 | RS-ESL | ---
Propyl acetate, n- | 109-60-4 | NA | --- | --- | --- | 0.09 | T | --- | --- | --- | --- | ---
Propylbenzene, n- | 103-65-1 | NA | --- | --- | --- | 0.04 | N | --- | --- | 0.4 | RfC | T
Propylene glycol | 57-55-6 | NA | --- | --- | --- | 20 | H | --- | --- | 0.156 | RS-ESL | ---
Propylene glycol monomethyl ether | 107-98-2 | NA | --- | --- | --- | 0.7 | H | --- | --- | 2 | RfC | I
Propylene oxide | 75-56-9 | B2 | I | 0.24 | I | --- | --- | 3.7e-06 | I | 0.03 | RfC | I
Propylene tetramer | 6842-15-5 | NA | --- | --- | --- | 0.1 | T | --- | --- | 1 | RfC | T
Pyrene | 129-00-0 | D | I | --- | --- | 0.03 | I | --- | --- | --- | --- | ---
Pyridine | 110-86-1 | NA | --- | --- | --- | 0.001 | I | --- | --- | 0.015 | RS-ESL | ---
Quinoline | 91-22-5 | B2 | I | 3 | I | --- | --- | --- | --- | 0.0005 | RS-ESL | ---
Ronnel | 299-84-3 | NA | --- | --- | --- | 0.05 | H | --- | --- | --- | --- | ---
Safrole | 94-59-7 | C | OEHHA | 0.22 | OEHHA | --- | --- | 6.3e-05 | OEHHA | --- | --- | ---
Selenium | 7782-49-2 | D | I | --- | --- | 0.005 | I | --- | --- | 0.0002 | RS-ESL | ---
Selenourea | 630-10-4 | NA | --- | --- | --- | 0.005 | H | --- | --- | --- | --- | ---
Silver | 7440-22-4 | D | I | --- | --- | 0.005 | I | --- | --- | 1e-05 | RS-ESL | ---
Simazine | 122-34-9 | C | H | 0.12 | H | 0.005 | I | --- | --- | --- | --- | ---
Sodium* | 7440-23-5 | --- | --- | --- | --- | --- | --- | --- | --- | --- | --- | ---
Sodium diethyldithiocarbamate | 148-18-5 | C | H | 0.27 | H | 0.03 | I | --- | --- | 0.005 | RS-ESL | ---
Sodium polyacrylate | 9003-04-7 | NA | --- | --- | --- | 0.5 | T | --- | --- | 0.001 | RfC | T
Strontium | 7440-24-6 | NA | --- | --- | --- | 0.6 | I | --- | --- | --- | --- | ---
Strychnine | 57-24-9 | NA | --- | --- | --- | 0.0003 | I | --- | --- | --- | --- | ---
Styrene | 100-42-5 | NA | --- | --- | --- | 0.2 | I | --- | --- | 1 | RfC | I
Sulfate* | 14808-79-8 | --- | --- | --- | --- | --- | --- | --- | --- | --- | --- | ---
Sulfide* | 18496-25-8 | --- | --- | --- | --- | --- | --- | --- | --- | --- | --- | ---
Sulfolane | 126-33-0 | NA | --- | --- | --- | 2e-05 | T | --- | --- | --- | --- | ---
Sulfur* | 7704-34-9 | --- | --- | --- | --- | --- | --- | --- | --- | --- | --- | ---
TCDD, 2,3,7,8- (dioxin) | 1746-01-6 | --- | --- | --- | --- | --- | --- | --- | --- | --- | --- | ---
Tebuconazole | 107534-96-3 | C | EPA-OP | --- | --- | 0.03 | EPA-OP | --- | --- | --- | --- | ---
Tebuthiuron | 34014-18-1 | NA | --- | --- | --- | 0.07 | I | --- | --- | --- | --- | ---
Terbufos | 13071-79-9 | NA | --- | --- | --- | 2.5e-05 | H | --- | --- | --- | --- | ---
Tert-amyl-methyl ether (TAME) | 994-05-8 | NA | --- | --- | --- | 0.04 | T | --- | --- | --- | --- | ---
Tert-butyl alcohol (2-methyl-2-propanol) | 75-65-0 | NA | --- | --- | --- | 0.09 | T | --- | --- | 0.3 | RS-ESL | ---
Tetrachlorobenzene, 1,2,3,4- | 634-66-2 | NA | --- | --- | --- | 0.0003 | T | --- | --- | 0.35 | RS-ESL | ---
Tetrachlorobenzene, 1,2,3,5- | 634-90-2 | NA | --- | --- | --- | 0.0003 | T | --- | --- | 0.35 | RfC | T
Tetrachlorobenzene, 1,2,4,5- | 95-94-3 | NA | --- | --- | --- | 0.0003 | I | --- | --- | 0.35 | RS-ESL | ---
Tetrachloroethane, 1,1,1,2- | 630-20-6 | C | I | 0.026 | I | 0.03 | I | 7.4e-06 | I | --- | --- | ---
Tetrachloroethane, 1,1,2,2- | 79-34-5 | C | I | 0.2 | I | 0.04 | A | 5.8e-05 | I | --- | --- | ---
Tetrachloroethylene (perchlorethylene) | 127-18-4 | B2 | N | 0.052 | N | 0.01 | I | 5.8e-07 | N | 0.27075 | RfC | A
Tetrachlorophenol, 2,3,4,5- | 4901-51-3 | NA | --- | --- | --- | 0.03 | T | --- | --- | 0.007 | RS-ESL | ---
Tetrachlorophenol, 2,3,4,6- | 58-90-2 | NA | --- | --- | --- | 0.03 | I | --- | --- | 0.007 | RS-ESL | ---
Tetrachlorophenol, 2,3,5,6- | 935-95-5 | NA | --- | --- | --- | 0.03 | T | --- | --- | 0.007 | RS-ESL | ---
Tetradifon | 116-29-0 | NA | --- | --- | --- | 0.02 | T | --- | --- | --- | --- | ---
Tetraethyl dithiopyrophosphate (sulfotep) | 3689-24-5 | NA | --- | --- | --- | 0.0005 | I | --- | --- | 0.0002 | RS-ESL | ---
Tetraethyl lead | 78-00-2 | NA | --- | --- | --- | 1e-07 | I | --- | --- | 7.5e-05 | RS-ESL | ---
Tetrahydrofuran | 109-99-9 | C | N | 0.0076 | N | 0.2 | N | 1.9e-06 | N | 0.3 | RfC | N
Tetrahydropyran | 142-68-7 | NA | --- | 0.0076 | T | 0.2 | T | 1.9e-06 | T | --- | --- | ---
Thallium and compounds (as thallium chloride) | 7791-12-0 | D | I | --- | --- | 8e-05 | I | --- | --- | 0.0001 | RS-ESL | ---
Thiofanox | 39196-18-4 | NA | --- | --- | --- | 0.0003 | H | --- | --- | 0.0008 | RS-ESL | ---
Thionazin | 297-97-2 | NA | --- | --- | --- | 7e-05 | T | --- | --- | --- | --- | ---
Thiophanate-methyl | 23564-05-8 | NA | --- | --- | --- | 0.08 | I | --- | --- | --- | --- | ---
Thiram | 137-26-8 | NA | --- | --- | --- | 0.005 | I | --- | --- | 0.001 | RS-ESL | ---
Tin | 7440-31-5 | NA | --- | --- | --- | 0.6 | H | --- | --- | 0.02 | RS-ESL | ---
Titanium | 7440-32-6 | NA | --- | --- | --- | 500 | T | --- | --- | --- | --- | ---
Toluene | 108-88-3 | D | I | --- | --- | 0.2 | I | --- | --- | 0.4 | RfC | I
Toluenediamine, 2,4- | 95-80-7 | B2 | H | 3.2 | H | --- | --- | --- | --- | 0.005 | RS-ESL | ---
Toluenediamine, 2,6- | 823-40-5 | NA | --- | --- | --- | 0.2 | H | --- | --- | --- | --- | ---
Toluene diisocyanate, 2,4/2,6- | 26471-62-5 | NA | --- | --- | --- | --- | --- | --- | --- | 7e-05 | RfC | I
Toluidine, o- | 95-53-4 | B2 | H | 0.24 | H | --- | --- | 5.1e-05 | OEHHA | --- | --- | ---
Toluidine, p- | 106-49-0 | C | H | 0.19 | H | --- | --- | --- | --- | --- | --- | ---
Toxaphene | 8001-35-2 | B2 | I | 1.1 | I | --- | --- | 0.00032 | I | --- | --- | ---
TP Silvex, 2,4,5- | 93-72-1 | D | I | --- | --- | 0.008 | I | --- | --- | 0.01 | RS-ESL | ---
Triademenol | 55219-65-3 | NA | --- | --- | --- | 0.03 | T | --- | --- | --- | --- | ---
Triallate | 2303-17-5 | NA | --- | --- | --- | 0.013 | I | --- | --- | --- | --- | ---
Triaminotrinitrobenzene (TATB) | 3058-38-6 | NA | --- | 0.03 | T | 0.003 | T | --- | --- | 0.002 | RS-ESL | ---
Tributyltin oxide | 56-35-9 | D | I | --- | --- | 0.0003 | I | --- | --- | 5e-05 | RS-ESL | ---
Trichlorobenzene, 1,2,3- | 87-61-6 | NA | --- | --- | --- | 0.003 | T | --- | --- | 0.04 | RS-ESL | ---
Trichlorobenzene, 1,2,4- | 120-82-1 | D | I | --- | --- | 0.01 | I | --- | --- | 0.2 | RfC | H
Trichlorobenzene, 1,3,5- | 108-70-3 | NA | --- | --- | --- | 0.003 | T | --- | --- | 0.04 | RS-ESL | ---
Trichloroethane, 1,1,1- | 71-55-6 | D | I | --- | --- | 0.2 | N | --- | --- | 1 | RfC | N
Trichloroethane, 1,1,2- | 79-00-5 | C | I | 0.057 | I | 0.004 | I | 1.6e-05 | I | --- | --- | ---
Trichloroethylene | 79-01-6 | B2 | N | 0.011 | N | 0.006 | N | 1.7e-06 | N | --- | --- | ---
Trichlorofluoromethane | 75-69-4 | NA | --- | --- | --- | 0.3 | I | --- | --- | 2.8 | RS-ESL | ---
Trichloronate | 327-98-0 | NA | --- | --- | --- | 0.003 | T | --- | --- | --- | --- | ---
Trichlorophenol, 2,3,4- | 15950-66-0 | NA | --- | --- | --- | 0.1 | T | --- | --- | 0.044 | RS-ESL | ---
Trichlorophenol, 2,3,5- | 933-78-8 | NA | --- | --- | --- | 0.1 | T | --- | --- | 0.044 | RS-ESL | ---
Trichlorophenol, 2,3,6- | 933-75-5 | NA | --- | --- | --- | 0.1 | T | --- | --- | 0.044 | RS-ESL | ---
Trichlorophenol, 2,4,5- | 95-95-4 | NA | --- | --- | --- | 0.1 | I | --- | --- | 0.044 | RS-ESL | ---
Trichlorophenol, 2,4,6- | 88-06-2 | B2 | I | 0.011 | I | --- | --- | 3.1e-06 | I | --- | --- | ---
Trichlorophenol, 3,4,5- | 609-19-8 | NA | --- | --- | --- | 0.1 | T | --- | --- | 0.044 | RS-ESL | ---
Trichlorophenoxyacetic acid, 2,4,5- | 93-76-5 | NA | --- | --- | --- | 0.01 | I | --- | --- | 0.01 | RS-ESL | ---
Trichloropropane, 1,1,2- | 598-77-6 | NA | --- | --- | --- | 0.005 | I | --- | --- | 0.06 | RS-ESL | ---
Trichloropropane, 1,2,3- | 96-18-4 | B2 | H | 7 | H | 0.006 | I | --- | --- | 0.06 | RS-ESL | ---
Trichloro-1,2,2-trifluoroethane, 1,1,2- | 76-13-1 | NA | --- | --- | --- | 30 | I | --- | --- | 30 | RfC | H
Triethanolamine | 102-71-6 | NA | --- | --- | --- | 0.2 | T | --- | --- | 0.005 | RS-ESL | ---
Triethylamine | 121-44-8 | NA | --- | --- | --- | --- | --- | --- | --- | 0.007 | RfC | I
Triethylene glycol | 112-27-6 | NA | --- | --- | --- | 3 | T | --- | --- | --- | --- | ---
Triethylphosphorothioate, O, O, O- | 126-68-1 | NA | --- | --- | --- | 8.3e-06 | T | --- | --- | --- | --- | ---
Trifluralin | 1582-09-8 | C | I | 0.0077 | I | 0.0075 | I | --- | --- | 0.01 | RS-ESL | ---
Trimethylamine | 75-50-3 | NA | --- | --- | --- | --- | --- | --- | --- | 0.007 | RfC | T
Trimethylbenzene, 1,2,3- | 526-73-8 | NA | --- | --- | --- | 0.05 | T | --- | --- | 0.006 | RfC | T
Trimethylbenzene, 1,2,4- | 95-63-6 | NA | --- | --- | --- | 0.05 | N | --- | --- | 0.006 | RfC | N
Trimethylbenzene, 1,3,5- | 108-67-8 | NA | --- | --- | --- | 0.05 | N | --- | --- | 0.006 | RfC | N
Trinitrobenzene, 1,3,5- | 99-35-4 | NA | --- | --- | --- | 0.03 | I | --- | --- | --- | --- | ---
Trinitrophenylmethylnitramine (tetryl; nitramine) | 479-45-8 | NA | --- | --- | --- | 0.01 | H | --- | --- | 0.0001 | RS-ESL | ---
Trinitrotoluene, 2,4,6- | 118-96-7 | C | I | 0.03 | I | 0.0005 | I | --- | --- | 0.0001 | RS-ESL | ---
Uranium (soluble salts) | 7440-61-1 | NA | --- | --- | --- | 0.003 | I | --- | --- | 0.0003 | RfC | A
Valeric acid (pentanoic acid) | 109-52-4 | NA | --- | --- | --- | 0.5 | T | --- | --- | 0.001 | RfC | T
Vanadium | 7440-62-2 | NA | --- | --- | --- | 0.007 | H | --- | --- | 5e-05 | RS-ESL | ---
Vernam | 1929-77-7 | NA | --- | --- | --- | 0.001 | I | --- | --- | --- | --- | ---
Vinyl acetate | 108-05-4 | NA | --- | --- | --- | 1 | H | --- | --- | 0.2 | RfC | I
Vinyl chloride | 75-01-4 | A | I | 1.5 | I | 0.003 | I | 8.8e-06 | I | 0.1 | RfC | I
Vinylcyclohexane | 695-12-5 | NA | --- | --- | --- | 0.5 | T | --- | --- | 0.01 | RS-ESL | ---
Warfarin | 81-81-2 | NA | --- | --- | --- | 0.0003 | I | --- | --- | 0.0001 | RS-ESL | ---
Xylene, m- | 108-38-3 | NA | --- | --- | --- | 2 | H | --- | --- | 0.434 | RS-ESL | ---
Xylene, o- | 95-47-6 | NA | --- | --- | --- | 2 | H | --- | --- | 0.434 | RS-ESL | ---
Xylene, p- | 106-42-3 | NA | --- | --- | --- | 2 | H | --- | --- | 0.434 | RS-ESL | ---
Xylenes | 1330-20-7 | D | I | --- | --- | 0.2 | I | --- | --- | 0.1 | RfC | I
Zinc | 7440-66-6 | D | I | --- | --- | 0.3 | I | --- | --- | --- | --- | ---
6 C aliphatics (TPH) | NA | NA | --- | --- | --- | 0.06 | T | --- | --- | 0.2 | RfC | T
>6-8 C aliphatics (TPH) | NA | NA | --- | --- | --- | 0.06 | T | --- | --- | 0.2 | RfC | T
>8-10 C aliphatics (TPH) | NA | NA | --- | --- | --- | 0.1 | TPH wg | --- | --- | 1 | RfC | TPH wg
>10-12 C aliphatics (TPH) | NA | NA | --- | --- | --- | 0.1 | TPH wg | --- | --- | 1 | RfC | TPH wg
>12-16 C aliphatics (TPH) | NA | NA | --- | --- | --- | 0.1 | TPH wg | --- | --- | 1 | RfC | TPH wg
>16-21 C aliphatics (TPH) | NA | NA | --- | --- | --- | 2 | TPH wg | --- | --- | --- | --- | ---
>16-21 C, >21-35 C aliphatics (TPH) (for transformer mineral oil releases only) | NA | NA | --- | --- | --- | 1.6 | T | --- | --- | --- | --- | ---
>7-8 C aromatics (TPH) | NA | NA | --- | --- | --- | 0.1 | T | --- | --- | 1 | RfC | T
>8-10 C aromatics (TPH) | NA | NA | --- | --- | --- | 0.04 | TPH wg | --- | --- | 0.2 | RfC | T
>10-12 C aromatics (TPH) | NA | NA | --- | --- | --- | 0.04 | TPH wg | --- | --- | 0.2 | RfC | T
>12-16 C aromatics (TPH) | NA | NA | --- | --- | --- | 0.04 | TPH wg | --- | --- | 0.2 | RfC | T
>16-21 C aromatics (TPH) | NA | NA | --- | --- | --- | 0.03 | T | --- | --- | --- | --- | ---
>21-35 C aromatics (TPH) | NA | NA | --- | --- | --- | 0.03 | T | --- | --- | --- | --- | ---
Footnotes
a - The general hierarchy of the sources for the toxicity factors is: USEPA Integrated Risk Information System (IRIS); USEPA Health Effects Assessment Summary Tables (HEAST); USEPA National Center for Environmental Assessment (NCEA); TNRCC Chronic Remediation-Specific Effects Screening Levels (RS-ESLs); Agency for Toxic Substances Disease Registry Minimal Risk Levels (ATSDR MRLs); other scientifically valid sources as approved by the executive director.
b - Reference (Ref): A = ATSDR MRL, January, 2003; CU = Cornell University Pesticide Management Education Program; EPA-OP = EPA Office of Pesticide Programs; H = HEAST, July, 1997; I = IRIS, as of March 31, 2004; N = NCEA; OEHHA = Cal/EPA Office of Environmental Health Hazard Assessment; T = derived by TNRCC.
EPA, 1993. Provisional Guidance for Quantitative Risk Assessment of Polycyclic Aromatic Hydrocarbons, Office of Research and Development, EPA/600/R-93/089, July.
EPA, 1997. Ethalfluralin; Pesticide Tolerances for Emergency Exemptions, Final Rule, Federal Register Vol. 62, Number 242, December 17.
EPA, 1999. Human Health Risk Assessment, Azinphos-Methyl, Office of Pesticide Programs, May 19.
NTP, 2000. NTP Technical Report on the Hepatotoxicity Studies of the Liver Carcinogen Methapyrilene Hydrochloride, NTP Toxicity Report Series Number 46, July, 2000.
TPH wg = TPH Criteria Working Group. Compounds used as surrogates for toxicity factors for the various TPH fractions are listed in Figure: 30 TAC §350.76(g)(2) of the TRRP rule.
footnote c - The first value represents the toxicity value to be used for evaluating all residential and commercial/industrial soil pathways for cadmium; the second value represents the toxicity value to be used for evaluating the groundwater dermal pathway (if applicable) for cadmium; as an MCL is available, a risk-based calculation for the groundwater ingestion and groundwater protection pathways is not appropriate.
d - The first value represents the toxicity value to be used for evaluating all residential and commercial/industrial soil pathways and all commercial/industrial groundwater pathways for manganese; the second value represents the toxicity value to be used for evaluating all residential groundwater pathways for manganese.
e - The first value represents the toxicity value to be used for evaluating mixtures with greater than 53% n-hexane content; the second value represents the toxicity value to be used for evaluating mixtures with less than 53% n-hexane content.
f - Much higher PCLs may be obtained using a pH-dependent Kd based on site-specific information (see Figure:30 TAC §350.73(e)(1)(C)).
*These compounds are not necessarily of concern from a human health standpoint, therefore calculation of human health-based values is not required. However, aesthetics and ecological criteria would still apply. See table entitled "Compounds for which Calculation of a Human Health PCL is Not Required" available on the TNRCC website at http://www.tnrcc.state.tx.us/permitting/trrp.htm.

## chemphys-trrp
In TRRP
rule |  |  | Brabg.inorg | Brbg.inorg
chem/phys |  |  | ((µg/g DW)/ | ((µg/g DW)/ |  |  | MW | H_unitless | LogKoc | LogKd | Dair | Dwat | Solubility | Vapor_P | logKow
table?1 | Chemical of Concern | CAS # | (µg/g soil)) | ((µg/g soil)) | Physical State | Type | (g/mole) | (unitless) | (unitless) | (unitless) | (cm2/s) | (cm2/s) | (mg/l) | (mm Hg) | (unitless)
y | Acenaphthene | 83-32-9 | --- | --- | s | O | 154.2114 | 0.0064433 | 3.6 | --- | 0.0421 | 7.69e-06 | 4.24 | 0.00375 | 4.1512
y | Acenaphthylene | 208-96-8 | --- | --- | s | O | 152.1955 | 0.004739 | 3.84 | --- | 0.0439 | 7.065e-06 | 3.93 | 0.029 | 3.9362
y | Acetaldehyde | 75-07-0 | --- | --- | g | O | 44.0532 | 0.0027478 | 0.41892 | --- | 0.124 | 1.23e-05 | 1000000 | 900 | 0.43
N | Acetic acid* | 64-19-7 | --- | --- | --- | --- | --- | --- | --- | --- | --- | --- | --- | --- | ---
y | Acetone (2-propanone) | 67-64-1 | --- | --- | l | O | 58.08 | 0.0016129 | -0.24413 | --- | 0.124 | 1.14e-05 | 600000 | 227.2 | -0.235
y | Acetone cyanohydrin | 75-86-5 | --- | --- | l | O | 85.1057 | 0.00013427 | -0.2155 | --- | 0.0812 | 9.09e-06 | 1830000 | 0.8 | -0.0345
y | Acetonitrile | 75-05-8 | --- | --- | l | O | 41.0525 | 0.0012055 | -0.33 | --- | 0.128 | 1.445e-05 | 205000 | 90 | -0.34
y | Acetophenone | 98-86-2 | --- | --- | l | O | 120.1509 | 0.0004448 | 1.56 | --- | 0.06 | 8.73e-06 | 5500 | 0.395 | 1.6736
N | Acetylaminofluorene, 2- | 53-96-3 | --- | --- | s | O | 223.2738 | 6.9996e-10 | 2.6265 | --- | 0.042514 | 6.0823e-06 | 1.6606 | 9.5179e-11 | 2.8037
y | Acifluorfen, sodium | 62476-59-9 | --- | --- | s | O | 383.6433 | 8.31e-13 | 2.0531 | --- | 0.0145 | 4.4e-06 | 250000 | 9.75e-09 | 0.3728
N | Acridine | 260-94-6 | --- | --- | s | O | 179.2208 | 3.9313e-06 | 3.4024 | --- | 0.051136 | 6.655e-06 | 22.3976 | 8.9632e-06 | 3.4609
y | Acrolein | 107-02-8 | --- | --- | l | O | 56.0642 | 0.00018291 | -0.28 | --- | 0.105 | 1.12e-05 | 200000 | 265 | -0.1
y | Acrylamide | 79-06-1 | --- | --- | s | O | 71.0788 | 1.3302e-08 | -0.66 | --- | 0.097 | 1.275e-05 | 2200000 | 0.007 | -0.8074
y | Acrylic acid (propenoic acid) | 79-10-7 | --- | --- | l | O | 72.0636 | 1.3178e-05 | 0.054284 | --- | 0.0908 | 1.06e-05 | 1000000 | 3.72 | 0.4415
y | Acrylonitrile | 107-13-1 | --- | --- | l | O | 53.0635 | 0.0045727 | 0.04 | --- | 0.122 | 1.34e-05 | 75000 | 110 | 0.2092
N | Adipic acid (hexanedioic acid) | 124-04-9 | --- | --- | s | O | 146.1426 | 1.8031e-11 | -6.5589 | --- | 0.061264 | 7.9003e-06 | 77202.0951 | 1.7414e-07 | 0.12543
y | Alachlor | 15972-60-8 | --- | --- | s | O | 269.7713 | 8.6177e-07 | 2.2788 | --- | 0.0194 | 5.83e-06 | 240 | 2.1982e-05 | 3.3677
y | Aldicarb | 116-06-3 | --- | --- | s | O | 190.2664 | 5.8198e-08 | 1.1984 | --- | 0.0305 | 7.2e-06 | 6000 | 2.9e-05 | 1.359
y | Aldicarb sulfone | 1646-88-4 | --- | --- | s | O | 222.2652 | 1.0957e-07 | 0.23045 | --- | 0.055472 | 5.7934e-06 | 8000 | 9.003e-05 | -0.6657
y | Aldrin | 309-00-2 | --- | --- | s | O | 364.9135 | 0.0070669 | 4.68 | --- | 0.0132 | 4.86e-06 | 0.0784 | 1.67e-05 | 6.7488
y | Allyl alcohol | 107-18-6 | --- | --- | l | O | 58.08 | 0.00020785 | 0.51 | --- | 0.114 | 1.1e-05 | 320000 | 26.25 | 0.17
y | Allyl chloride | 107-05-1 | --- | --- | l | O | 76.5257 | 0.45727 | 1.43 | --- | 0.098 | 1.08e-05 | 3400 | 360 | 1.9323
y | Aluminum | 7429-90-5 | 0.0015 | 0.00065 | s | M | 26.9815 | 0 | --- | 2.5478 | 0 | 0 | 0 | 0 | 0.329
N | Ametryn | 834-12-8 | --- | --- | s | OB | 227.3 | 7.3259e-08 | 2.8851 | --- | 0.0424 | 5.6975e-06 | 185 | 1.81e-07 | 2.885
N | Aminobiphenyl, 4- (1,1-biphenyl-4-amine) | 92-67-1 | --- | --- | s | O | 169.2256 | 1.8387e-06 | 3.2442 | --- | 0.052481 | 6.8182e-06 | 71.376 | 1.4178e-05 | 3.2433
N | Amino-2,6-dinitrotoluene, 4- | 19406-51-0 | --- | --- | s | O | 197.15 | 1.74e-07 | 2.56 | --- | 0.056 | 7.31e-06 | 36.38 | 5.86e-07 | 2.62
N | Amino-4,6-dinitrotoluene, 2- | 35572-78-2 | --- | --- | s | O | 197.15 | 1.19e-07 | 2.75 | --- | 0.056 | 7.3e-06 | 17.3 | 1.91e-07 | 2.8
y | Aminopyridine, 4- | 504-24-5 | --- | --- | s | O | 94.116 | 2.4427e-07 | -0.3225 | --- | 0.0802 | 1.08e-05 | 76600 | 0.002 | -0.1125
y | Ammonia | 7664-41-7 | --- | --- | g | I | 17.0305 | 0.013635 | 0.49 | --- | 0.259 | 6.93e-05 | 531000 | 7470 | 0.229
N | Ammonium polyphosphate* | 68333-79-9 | --- | --- | --- | --- | --- | --- | --- | --- | --- | --- | --- | --- | ---
N | Ammonium salts* | NA | --- | --- | --- | --- | --- | --- | --- | --- | --- | --- | --- | --- | ---
y | Aniline | 62-53-3 | --- | --- | l | O | 93.1283 | 5.8198e-05 | 0.96 | --- | 0.07 | 8.3e-06 | 36000 | 0.669 | 1.076
y | Anthracene | 120-12-7 | --- | --- | s | O | 178.2334 | 0.0046143 | 4.37 | --- | 0.0324 | 7.74e-06 | 0.0434 | 2.546e-05 | 4.345
N | Anthraquinone, 9,10- | 84-65-1 | --- | --- | s | O | 208.216 | 3.5772e-06 | 3.0668 | --- | 0.048051 | 6.2648e-06 | 0.12197 | 3.831e-08 | 3.1195
y | Antimony | 7440-36-0 | 0.07 | 0.03 | s | M | 121.75 | 0 | --- | 1.6532 | 0 | 0 | 0 | 0 | 0
y | Aramite | 140-57-8 | --- | --- | l | O | 334.8642 | --- | 3.9964 | --- | 0.042331 | 4.4508e-06 | --- | 0.000123 | 4.8151
y | Arsenic | 7440-38-2 | 0.01 | 0.008 | s | M | 74.9216 | 0 | --- | 1.3979 | 0 | 0 | 0 | 0 | 0.679
y | Arsine | 7784-42-1 | --- | --- | g | I | 77.9454 | 0.24139 | --- | --- | --- | --- | 200000 | 11324 | ---
y | Asbestos | 1332-21-4 | --- | --- | s | I | varies | 0 | --- | 5 | --- | --- | 0 | 0 | ---
y | Atrazine | 1912-24-9 | --- | --- | s | O | 215.6857 | 1.0933e-07 | 2.2041 | --- | 0.056375 | 5.5788e-06 | 30 | 3e-07 | 2.8175
N | Azinphos-methyl (guthion) | 86-50-0 | --- | --- | s | O | 317.3289 | 8.8e-11 | 2.4 | --- | 0.041078 | 5.3441e-06 | 0.09 | 4.7e-09 | 2.5
N | Azobenzene | 103-33-3 | --- | --- | l | O | 182.23 | 0.0018887 | 4.726 | --- | 0.049643 | 6.3558e-06 | 1.5957 | 0.00030238 | 4.7677
y | Barium | 7440-39-3 | 0.049 | 0.015 | s | M | 137.33 | 0 | --- | 1.0414 | 0 | 0 | 0 | 0 | 0
N | Bayleton | 43121-43-3 | --- | --- | s | O | 293.75 | 2.7561e-08 | 2.3138 | --- | 0.04 | 5.2485e-06 | 47.37 | 8.13e-08 | 2.47
N | Benefin (benfluralin) | 1861-40-1 | --- | --- | s | O | 335.28 | 7.7736e-06 | 5.2222 | --- | 0.036 | 4.9243e-06 | 5.09 | 2.16e-06 | 5.25
N | Benomyl | 17804-35-2 | --- | --- | s | O | 290.32 | 2.0785e-07 | 1.1633 | --- | 0.044943 | 4.4583e-06 | 2.9 | 7.5e-09 | 1.37
y | Benz-a-anthracene | 56-55-3 | --- | --- | s | O | 228.2933 | 0.00013926 | 5.55 | --- | 0.051 | 9e-06 | 0.01 | 1.54e-07 | 5.521
N | Benzaldehyde | 100-52-7 | --- | --- | l | O | 106.1238 | 0.0020361 | 1.7738 | --- | 0.072828 | 8.6727e-06 | 3579.8032 | 1.2557 | 1.8994
y | Benzene | 71-43-2 | --- | --- | l | O | 78.1136 | 0.22739 | 1.82 | --- | 0.088 | 9.8e-06 | 1770 | 95 | 1.993
y | Benzenethiol | 108-98-5 | --- | --- | l | O | 110.1796 | 0.018291 | 1.32 | --- | 0.076 | 8.6848e-06 | 760 | 2.4 | 2.6855
y | Benzidine | 92-87-5 | --- | --- | s | O | 184.2407 | 1.6212e-09 | 1.32 | --- | 0.034 | 1.5e-05 | 520 | 8.36e-08 | 1.34
y | Benzo-a-pyrene | 50-32-8 | --- | --- | s | O | 252.3153 | 4.6974e-05 | 5.98 | --- | 0.043 | 9e-06 | 0.00162 | 4.89e-09 | 6.109
y | Benzo-b-fluoranthene | 205-99-2 | --- | --- | s | O | 252.3153 | 0.00049884 | 6.08 | --- | 0.0226 | 5.56e-06 | 0.0015 | 8.06e-08 | 6.109
N | Benzo-e-pyrene | 192-97-2 | --- | --- | s | O | 252.314 | 2.3778e-05 | 6.5864 | --- | 0.0405 | 5.4909e-06 | 0.00086 | 7.256e-10 | 6.7
y | Benzo-g,h,i-perylene | 191-24-2 | --- | --- | s | O | 276.3373 | 5.8198e-06 | 6.2 | --- | 0.049 | 5.65e-05 | 0.00026 | 1e-10 | 6.697
y | Benzoic acid | 65-85-0 | --- | --- | s | OA | 122.1234 | 1.3884e-05 | -0.30103 | --- | 0.0536 | 7.97e-06 | 3500 | 0.00651 | 1.8744
y | Benzo-k-fluoranthene | 207-08-9 | --- | --- | s | O | 252.3153 | 4.448e-07 | 6.09 | --- | 0.0226 | 5.56e-06 | 0.00055 | 9.59e-11 | 6.109
y | Benzotrichloride | 98-07-7 | --- | --- | l | O | 195.4757 | 0.020315 | 3.1636 | --- | 0.0591 | 7.02e-06 | 100 | 0.19 | 3.8959
y | Benzyl alcohol | 100-51-6 | --- | --- | l | O | 108.1399 | 1.6212e-05 | 1.08 | --- | 0.08 | 8e-06 | 40000 | 0.106 | 1.0755
y | Benzyl chloride | 100-44-7 | --- | --- | l | O | 126.5856 | 0.016628 | 2.26 | --- | 0.075 | 7.8e-06 | 493 | 1.2 | 2.7943
N | Benzyl dichloride | 98-87-3 | --- | --- | l | O | 161.0298 | 0.0082784 | 2.3925 | --- | 0.061447 | 7.6164e-06 | 208.7284 | 0.19618 | 2.9222
y | Beryllium | 7440-41-7 | 0.0036 | 0.0015 | s | M | 9.0122 | 0 | --- | 1.3617 | 0 | 0 | 0 | 0 | 0.571
y | Biphenyl, 1,1- | 92-52-4 | --- | --- | s | O | 154.2114 | 0.012471 | 3.71 | --- | 0.0573 | 6.71e-06 | 7.5 | 0.0294 | 3.757
N | Biquinoline, 2,2'- | 119-91-5 | --- | --- | s | O | 256.3062 | 2.8488e-09 | 3.9561 | --- | 0.041814 | 5.6531e-06 | 1.6983 | 3.4511e-10 | 4.0242
N | Bis (2-chloroethoxy) methane | 111-91-1 | --- | --- | l | O | 173.0382 | 0.0012477 | 2.4867 | --- | 0.058159 | 7.1149e-06 | 1353.4285 | 0.17841 | 2.5294
y | Bis (2-chloroethyl) ether | 111-44-4 | --- | --- | l | O | 143.0129 | 0.0008896 | 1.19 | --- | 0.0692 | 7.53e-06 | 10200 | 1.34 | 1.5572
y | Bis (2-chloroisopropyl) ether | 108-60-1 | --- | --- | l | O | 171.0667 | 0.004157 | 2.5 | --- | 0.06 | 6.4e-06 | 1700 | 0.85 | 2.5798
y | Bis (2-chloromethyl) ether | 542-88-1 | --- | --- | l | O | 114.9592 | 0.0049884 | 0.08 | --- | 0.083205 | 9.5934e-06 | 38000 | 30 | 0.575
y | Bis (2-ethyl-hexyl) phthalate | 117-81-7 | --- | --- | l | O | 390.5633 | 0.00045727 | 5.8333 | --- | 0.0351 | 3.66e-06 | 0.3 | 6.45e-06 | 8.3918
N | Bismuth | 7440-69-9 | --- | --- | s | M | 208.9804 | --- | --- | 7.30E-01 | --- | --- | --- | --- | ---
N | Bisphenol A | 80-05-7 | --- | --- | --- | O | 228.29 | 2.1765e-10 | 2.74 | --- | 0.050866 | 5.8898e-06 | 1000 | 7.2458e-07 | 3.3201
N | Boron | 7440-42-8 | --- | --- | s | I | 10.81 | 0 | --- | --- | --- | --- | --- | --- | ---
N | Bromobenzene | 108-86-1 | --- | --- | l | O | 157.01 | 0.083816 | 2.3841 | --- | 0.070483 | 8.5421e-06 | 297.798 | 2.9064 | 2.9116
N | Bromo-2-chloroethane, 1- | 107-04-0 | --- | --- | l | O | 143.4103 | 0.037949 | 1.5798 | --- | 0.083505 | 9.8268e-06 | 4925.4627 | 23.8286 | 1.8959
y | Bromodichloromethane | 75-27-4 | --- | --- | l | O | 163.8289 | 0.13178 | 1.74 | --- | 0.0298 | 1.06e-05 | 4500 | 58.4 | 1.6105
y | Bromoform | 75-25-2 | --- | --- | l | O | 252.7309 | 0.025566 | 1.94 | --- | 0.0149 | 1.03e-05 | 3200 | 5.6 | 1.7895
y | Bromomethane (methyl bromide) | 74-83-9 | --- | --- | g | O | 94.9388 | 0.59029 | 1.02 | --- | 0.0728 | 1.21e-05 | 15200 | 1635 | 1.176
N | Bromophenyl phenylether, 4- | 101-55-3 | --- | --- | l | O | 249.1065 | 0.0096622 | 5.1618 | --- | 0.04748 | 6.2788e-06 | 0.8249 | 0.00058496 | 5.2508
y | Butadiene, 1,3- | 106-99-0 | --- | --- | g | O | 54.0916 | 2.6148 | 2.11 | --- | 0.1788 | 1.02e-05 | 735 | 2108.2 | 2.033
N | Butanal (butyraldehyde) | 123-72-8 | --- | --- | l | O | 72.1 | 0.0054041 | 0.7436 | --- | 0.089 | 9.4842e-06 | 46710.2 | 63.46 | 0.84
N | Butanoic acid (butyric acid) | 107-92-6 | --- | --- | l | O | 88.11 | 7.8567e-06 | -2.2625 | --- | 0.078 | 9.2459e-06 | 89557.1 | 0.28 | 1.02
y | Butanol, n- | 71-36-3 | --- | --- | l | O | 74.1228 | 0.00035501 | 0.77 | --- | 0.08 | 9.3e-06 | 74700 | 6.54 | 0.841
N | Butoxy ethanol, 2- (Ethylene glycol monobutyl ether; EGBE) | 111-76-2 | --- | --- | l | O | 118.2 | 2.1066e-05 | 1.0931 | --- | 0.063013 | 7.4585e-06 | 34252.226 | 0.11163 | 1.2814
N | Butyl acetate | 123-86-4 | --- | --- | l | O | 116.1596 | 0.011111 | 1.425 | --- | 0.066296 | 7.4523e-06 | 5745.7569 | 10.048 | 1.7004
N | Butyl acrylate | 141-32-2 | --- | --- | l | O | 128.17 | 0.0116 | 1.84 | --- | 0.06 | 7.13e-06 | 1434.92 | 2.43 | 2.22
y | Butyl benzyl phthalate | 85-68-7 | --- | --- | l | O | 312.3654 | 7.9399e-05 | 4.1382 | --- | 0.0174 | 4.83e-06 | 2.9 | 1.2e-05 | 4.8445
y | Butylate | 2008-41-5 | --- | --- | l | O | 217.3757 | 0.0035045 | 2.1004 | --- | 0.048904 | 5.1377e-06 | 46 | 0.012979 | 3.8533
N | Butylbenzene, n- | 104-51-8 | --- | --- | l | O | 134.22 | 0.557 | 3.48 | --- | 0.057 | 6.74e-06 | 10.76 | 0.814 | 4.29
N | Butylbenzene, sec- | 135-98-8 | --- | --- | l | O | 134.22 | 0.507 | 3.32 | --- | 0.05755 | 6.75e-06 | 18.1 | 1.254 | 4.09
N | Butylbenzene, tert- | 98-06-6 | --- | --- | l | O | 134.22 | 0.856 | 3.39 | --- | 0.05839 | 6.76e-06 | 15.09 | 1.7609 | 4.18
N | Butyl ether, n- (dibutyl ether) | 142-96-1 | --- | --- | l | O | 130.2296 | 0.048393 | 2.5949 | --- | 0.056544 | 6.3989e-06 | 490.0633 | 3.3294 | 3.1779
y | Cacodylic acid | 75-60-5 | --- | --- | s | O | 137.998 | 0 | 0.38021 | --- | --- | --- | 2000000 | 0 | 0
y | Cadmium | 7440-43-9 | 0.14 | 0.064 | s | M | 112.41 | 0 | --- | 1.1761 | 0 | 0 | 0 | 0 | -0.071
N | Calcium* | 7440-70-2 | --- | --- | --- | --- | --- | --- | --- | --- | --- | --- | --- | --- | ---
N | Caprolactam | 105-60-2 | --- | --- | s | O | 113.159 | 2.1907e-08 | 1.6825 | --- | 0.067115 | 8.4511e-06 | 34000 | 0.00012 | 0.56155
y | Captan | 133-06-2 | --- | --- | s | O | 300.593 | 0.0002993 | 3.8062 | --- | 0.0183 | 4.9e-06 | 0.5 | 7.5e-06 | 1.8438
y | Carbaryl | 63-25-2 | --- | --- | s | O | 201.2248 | 5.321e-07 | 2.37 | --- | 0.0278 | 5.6e-06 | 30 | 1.36e-06 | 2.3484
y | Carbazole | 86-74-8 | --- | --- | s | O | 167.2102 | 0.0033755 | 3.39 | --- | 0.039 | 7.03e-06 | 0.721 | 0.000266 | 3.2308
y | Carbofuran | 1563-66-2 | --- | --- | s | O | 221.256 | 1.6212e-07 | 1.4624 | --- | 0.053526 | 5.4e-06 | 700 | 8.3e-06 | 2.3007
y | Carbon disulfide | 75-15-0 | --- | --- | l | O | 76.143 | 0.61316 | 1.72 | --- | 0.104 | 1e-05 | 2300 | 340 | 1.94
y | Carbon tetrachloride | 56-23-5 | --- | --- | l | O | 153.823 | 1.1972 | 2.27 | --- | 0.078 | 8.8e-06 | 805 | 112 | 2.4421
N | Carbophenothion | 786-19-6 | --- | --- | l | O | 342.8707 | 0.00016605 | 5.0679 | --- | 0.037706 | 5.0024e-06 | 3.9009 | 3.4539e-05 | 5.1
y | Carbosulfan | 55285-14-8 | --- | --- | l | O | 380.5517 | 2.1509e-05 | 4.41 | --- | 0.037646 | 3.8761e-06 | 0.3 | 3.1e-07 | 5.5719
N | Carboxin | 5234-68-4 | --- | --- | s | O | 235.3002 | 2.7683e-08 | 2.9276 | --- | 0.044847 | 6.1402e-06 | 22.4098 | 4.8201e-08 | 3.02
y | Chloral | 75-87-6 | --- | --- | l | O | 147.3883 | 2.6605e-05 | 0.80248 | --- | 0.0385 | 9.7e-06 | 8300000 | 35 | 1.1897
N | Chloral hydrate (1,1-ethanediol, 2,2,2-trichloro-) | 302-17-0 | --- | --- | l | O | 165.4026 | 4.9136e-09 | 0.72729 | --- | 0.074347 | 9.1631e-06 | 1801817 | 0.000979 | 0.32957
N | Chloramben (amiben; 3-amino-2,5-dichlorobenzoic acid) | 133-90-4 | --- | --- | s | O | 206.0274 | 3.4924e-08 | 2.322 | --- | 0.057066 | 7.4561e-06 | 6264.7148 | 1.9415e-05 | 2.4787
y | Chlordane (technical) | 12789-03-6 | --- | --- | s | O | 409.7816 | 0.0020203 | 5.08 | --- | 0.0118 | 4.37e-06 | 0.056 | 1e-05 | 6.602
N | Chlordane, cis- (alpha chlordane) | 5103-71-9 | --- | --- | l | O | 409.78 | 0.004106 | 6.85 | --- | 0.0332 | 4.66e-06 | 0.0464 | 8.51e-06 | 6.97
N | Chlordane, gamma | 57-74-9 | --- | --- | s | O | 409.779 | 0.0041053 | 5.5949 | --- | 0.033224 | 4.6536e-06 | 0.022751 | 4.1669e-06 | 6.9661
y | Chlorfenvinphos | 470-90-6 | --- | --- | l | O | 359.57 | 2.31e-08 | 3.11 | --- | --- | --- | 145 | 1.7e-07 | 4.15
N | Chloride* | 16887-00-6 | --- | --- | --- | --- | --- | --- | --- | --- | --- | --- | --- | --- | ---
y | Chlorine | 7782-50-5 | --- | --- | g | I | 70.906 | 2.8633 | --- | --- | 0.11993 | 1.4799e-05 | 7000 | 5168 | 0.8494
y | Chloroaniline, p- | 106-47-8 | --- | --- | s | O | 127.5733 | 4.8637e-05 | 1.82 | --- | 0.0483 | 1.01e-05 | 3900 | 0.0235 | 1.7205
y | Chlorobenzene | 108-90-7 | --- | --- | l | O | 112.5587 | 0.18166 | 2.33 | --- | 0.073 | 8.7e-06 | 502 | 12.1 | 2.6375
y | Chlorobenzilate | 510-15-6 | --- | --- | s | O | 325.1914 | 3.7829e-06 | 2.9031 | --- | 0.08 | 8e-06 | 13 | 2.2e-06 | 3.9929
N | Chlorobromomethane (bromochloromethane) | 74-97-5 | --- | --- | l | O | 129.3835 | 0.036898 | 1.4392 | --- | 0.096544 | 1.1236e-05 | 20423.4517 | 106.484 | 1.3184
y | Chloro-1,3-butadiene, 2- | 126-99-8 | --- | --- | l | O | 88.5367 | 1.3302 | 2 | --- | 0.1 | 1e-05 | 630 | 212 | 2.5253
y | Chlorodifluoromethane | 75-45-6 | --- | --- | g | O | 86.4687 | 1.2222 | 0.78668 | --- | 0.1132 | 1.32e-05 | 2900 | 7830 | 0.8944
y | Chloroethane (ethyl chloride) | 75-00-3 | --- | --- | l | O | 64.5147 | 0.21201 | 1.25 | --- | 0.15 | 1.18e-05 | 20000 | 1200 | 1.5776
N | Chloroethanol, 2- | 107-07-3 | --- | --- | l | O | 80.5139 | 3.2338e-05 | 0.24163 | --- | 0.096024 | 1.1135e-05 | 551100 | 2.2852 | 0.20612
N | Chloroethoxy ethene, 2- (2-chloroethylvinylether) | 110-75-8 | --- | --- | l | O | 106.55 | 0.0302 | 1.57 | --- | 0.076 | 8.55e-06 | 5023.26 | 26.01 | 1.88
y | Chloroform | 67-66-3 | --- | --- | l | O | 119.3779 | 0.15256 | 1.67 | --- | 0.104 | 1e-05 | 7920 | 198 | 1.521
N | Chlorohexane, 1- | 544-10-5 | --- | --- | l | O | 120.62 | 0.99768 | 2.953 | --- | 0.064 | 7.2711e-06 | 53.85 | 8.22 | 3.63
y | Chloromethane (methyl chloride) | 74-87-3 | --- | --- | g | O | 50.4878 | 1.4383 | 0.778 | --- | 0.126 | 6.5e-06 | 7250 | 3765 | 1.0865
N | Chloro-3-methylphenol, 4- | 59-50-7 | --- | --- | s | O | 142.5844 | 1.4008e-05 | 2.9437 | --- | 0.06458 | 8.0131e-06 | 5427.0161 | 0.0097475 | 2.9944
N | Chloronaphthalene, 1- (Chloronaphthalene, alpha-) | 90-13-1 | --- | --- | l | O | 162.618 | 0.0063326 | 3.9757 | --- | 0.057612 | 7.3073e-06 | 16.9441 | 0.012063 | 4.0441
y | Chloronaphthalene, 2- (chloronaphthalene, beta) | 91-58-7 | --- | --- | s | O | 162.6186 | 0.025441 | 3.93 | --- | 0.0618 | 6.98e-06 | 6.74 | 0.017 | 3.8135
N | Chloronitrobenzene, p- (1-chloro-4-nitrobenzene) | 100-00-5 | --- | --- | s | O | 157.56 | 0.001 | 2.0344 | --- | 0.063665 | 8.0398e-06 | 266.61 | 0.039168 | 2.47
y | Chlorophenol, 2- | 95-57-8 | --- | --- | l | OA | 128.5581 | 0.00073995 | 2.4564 | --- | 0.0501 | 9.46e-06 | 28000 | 1.42 | 2.1573
N | Chlorophenol, 3- | 108-43-0 | --- | --- | s | OA | 128.5576 | 9.202e-06 | 2.0463 | --- | 0.071322 | 8.7421e-06 | 41130.8365 | 0.053825 | 2.07
N | Chlorophenol, 4- | 106-48-9 | --- | --- | s | OA | 128.5576 | 9.9696e-06 | 2.09 | --- | 0.071343 | 8.754e-06 | 28649.5257 | 0.040619 | 2.1
N | Chlorophenyl phenylether, 4- | 7005-72-3 | --- | --- | l | O | 204.6552 | 0.012992 | 4.1173 | --- | 0.048939 | 6.1872e-06 | 1.431 | 0.0016608 | 5.0379
N | Chloropropane, 2- | 75-29-6 | --- | --- | l | O | 78.541 | 1.1143 | 1.8282 | --- | 0.091243 | 9.3029e-06 | 1557.7181 | 404.048 | 2.2096
N | Chloro-2-propanol, 1- | 127-00-4 | --- | --- | s | O | 95.54 | 9.6442e-05 | 0.82912 | --- | 0.082789 | 9.6542e-06 | 110060.43 | 2.053 | 0.948
N | Chlorothalonil | 1897-45-6 | --- | --- | s | O | 265.91 | 1.5256e-06 | 3.3803 | --- | 0.049 | 6.5668e-06 | 22.95 | 2.41e-06 | 3.46
y | Chlorotoluene, o- (2-chlorotoluene) | 95-49-8 | --- | --- | l | O | 126.59 | 0.1347 | 2.61 | --- | 0.0701 | 8.01e-06 | 154 | 0.0039 | 3.2
N | Chlorotoluene, p- (4-chlorotoluene) | 106-43-4 | --- | --- | l | O | 126.585 | 0.13348 | 2.6958 | --- | 0.067599 | 7.9562e-06 | 117.6302 | 2.2676 | 3.3052
y | Chlorpyrifos | 2921-88-2 | --- | --- | s | O | 350.59 | 0.00017293 | 3.7 | --- | 0.048468 | 5.1083e-06 | 0.9 | 1.87e-05 | 4.6582
y | Chromium (III) (total chromium) | 16065-83-1/ 7440-47-3 | 0.0052 | 0.0045 | s | M | 51.9961 | 0 | --- | 3.0792 | 0 | 0 | 0 | 0 | 0
y | Chromium (VI) | 18540-29-9 | 0.0052 | 0.0045 | s | M | 51.9961 | 0 | --- | 1.1461 | 0 | 0 | 0 | 0 | 0
y | Chrysene | 218-01-9 | --- | --- | s | O | 228.2933 | 5.03e-05 | 5.49 | --- | 0.0248 | 6.21e-06 | 0.002 | 7.8e-09 | 5.521
y | Cobalt | 7440-48-4 | 0.01 | 0.007 | s | M | 58.9332 | 0 | --- | 1.6532 | 0 | 0 | 0 | 0 | 0
N | Copolymer acrylamide | 69418-26-4 | --- | --- | s | O | 71.0788 | 1.3302e-08 | -0.66 | --- | 0.097 | 1.275e-05 | 2200000 | 0.007 | -0.8074
y | Copper | 7440-50-8 | 0.29 | 0.25 | s | M | 63.546 | 0 | --- | 1.6021 | 0 | 0 | 0 | 0 | -0.571
N | Coronene | 191-07-1 | --- | --- | s | O | 300.3588 | 6.6017e-06 | 7.4591 | --- | 0.036956 | 4.9261e-06 | 9.0324e-06 | 2.2128e-13 | 7.5878
N | Coumaphos | 56-72-4 | --- | --- | s | O | 362.7699 | 2.1738e-07 | 4.2034 | --- | 0.035294 | 4.8136e-06 | 0.38566 | 4.2249e-09 | 4.2599
N | Cresol | 1319-77-3 | --- | --- | l | O | 108.1399 | 3.6166e-05 | 1.94 | --- | 0.074 | 1e-05 | 23000 | 0.14 | 2.0601
y | Cresol, m- (3-methylphenol) | 108-39-4 | --- | --- | l | O | 108.1399 | 3.6166e-05 | 1.94 | --- | 0.074 | 1e-05 | 23000 | 0.14 | 2.0601
y | Cresol, o- (2-methylphenol) | 95-48-7 | --- | --- | s | O | 108.1399 | 6.6512e-05 | 1.99 | --- | 0.074 | 8.3e-06 | 20400 | 0.32 | 2.0601
y | Cresol, p- (4-methylphenol) | 106-44-5 | --- | --- | s | O | 108.1399 | 3.9907e-05 | 1.91 | --- | 0.074 | 1e-05 | 23000 | 0.13 | 2.0601
y | Crotonaldehyde | 123-73-9 | --- | --- | l | O | 70.091 | 0.00081477 | 0.21408 | --- | 0.0937 | 1.02e-05 | 160000 | 19 | 0.6013
y | Cumene (isopropylbenzene) | 98-82-8 | --- | --- | l | O | 120.1943 | 0.60692 | 3.54 | --- | 0.065 | 7.1e-06 | 50 | 4.6 | 3.449
N | Cyanazine | 21725-46-2 | --- | --- | s | O | 240.6946 | 6.7e-10 | 1.6917 | --- | 0.043347 | 5.8288e-06 | 115 | 7.2805e-09 | 1.7207
y | Cyanide | 57-12-5 | --- | --- | --- | I | 26.0177 | 0 | --- | 0.99564 | 0.52146 | 2.28e-05 | 100000 | 13.8 | -0.6928
y | Cyanogen | 460-19-5 | --- | --- | g | O | 52.0354 | 0.20619 | 0.13383 | --- | 0.20355 | 1.37e-05 | 10000 | 3876 | 0.07
N | Cycloate | 1134-23-2 | --- | --- | l | O | 215.359 | 8.5503e-05 | 3.4442 | --- | 0.042801 | 5.6047e-06 | 83.2465 | 0.00060425 | 3.8
N | Cyclohexane | 110-82-7 | --- | --- | l | O | 84.1608 | 6.6804 | 2.8665 | --- | 0.078365 | 8.3867e-06 | 42.4695 | 61.6312 | 3.5208
N | Cyclohexanol | 108-93-0 | --- | --- | s | O | 100.16 | 3.5156e-05 | 1.0881 | --- | 0.072 | 8.6346e-06 | 2.088 | 0.2844 | 1.1067
y | Cyclohexanone | 108-94-1 | --- | --- | l | O | 98.1448 | 0.00049884 | 0.73868 | --- | 0.0772 | 8.73e-06 | 23000 | 4 | 1.1259
N | Cyclotetramethylenetetranitramine (HMX) | 2691-41-0 | --- | --- | s | O | 296.15 | 2.5e-14 | -1.4 | --- | 0.0374 | 6.34e-06 | 2370 | 4.75e-15 | -1.3
y | Cyclotrimethylenetrinitramine (RDX) | 121-82-4 | --- | --- | s | O | 222.1172 | 0.00049884 | 1.8 | --- | 0.066542 | 6.3924e-06 | 38.65 | 1e-09 | 0.87
N | Cymene (isopropyltoluene) | 99-87-6 | --- | --- | l | O | 134.22 | 0.466 | 3.36 | --- | 0.057249 | 6.73e-06 | 17.15 | 1.0835 | 4.14
N | Cymoxanil | 57966-95-7 | --- | --- | s | OA | 198.18 | 1.3718e-08 | -3.89 | --- | 0.049104 | 6.7646e-06 | 4470 | 1.13e-06 | 0.6
N | Dacthal (DCPA) | 1861-32-1 | --- | --- | s | O | 331.97 | 9.3533e-06 | 4.6666 | --- | 0.042 | 2.0529 | 0.22 | 1.13e-07 | 4.71
N | Dalapon, sodium salt (2,2-dichloropropanoic acid) | 75-99-0 | --- | --- | s | O | 142.9688 | 1.4563e-05 | 1.4 | --- | 0.069801 | 8.7e-06 | 69830.6409 | 0.13005 | 1.6
y | DDD | 72-54-8 | --- | --- | s | O | 320.0454 | 0.00016628 | 4.93 | --- | 0.0169 | 4.76e-06 | 0.09 | 8.66e-07 | 5.8734
y | DDE | 72-55-9 | --- | --- | s | O | 241.9318 | 0.00087297 | 5.04 | --- | 0.0144 | 5.87e-06 | 0.065 | 5.66e-06 | 5.9956
y | DDT | 50-29-3 | --- | --- | s | O | 354.4905 | 0.0022323 | 5.1378 | --- | 0.0137 | 4.95e-06 | 0.0031 | 3.93e-07 | 6.7945
N | Demeton | 8065-48-3 | --- | --- | l | O | 258.34 | 0.0066512 | 2.4303 | --- | 0.0456 | 5.45e-06 | 720 | 0.0001 | 2.97
N | Diacetone alcohol (4-hydroxy-4-methyl-2-pentanone) | 123-42-2 | --- | --- | l | O | 116.1596 | 1.678e-06 | 0.26667 | --- | 0.063857 | 7.7374e-06 | 680758.5462 | 0.17979 | 0.271
y | Diallate | 2303-16-4 | --- | --- | s | O | 270.2231 | 0.00015797 | 3.2788 | --- | 0.08 | 8e-06 | 14 | 0.00015 | 4.0756
y | Diazinon | 333-41-5 | --- | --- | l | O | 304.3501 | 4.6974e-06 | 2.12 | --- | 0.018 | 4.9e-06 | 40 | 8.4e-05 | 3.8637
N | Dibenz-a,h-acridine | 226-36-8 | --- | --- | s | O | 279.34 | 8.44e-09 | 6.28 | --- | 0.0378 | 5.39e-06 | 0.000684 | 3.79e-13 | 6.39
y | Dibenz-a,h-anthracene | 53-70-3 | --- | --- | s | O | 278.3532 | 4.6558e-07 | 6.28 | --- | 0.02 | 5.18e-06 | 0.0005 | 2.1e-11 | 6.697
N | Dibenz-a,j-acridine | 224-42-0 | --- | --- | s | O | 279.3404 | 7.0795e-09 | 6.3541 | --- | 0.03786 | 5.4078e-06 | 0.000814 | 3.7716e-13 | 6.355
N | Dibenzofuran | 132-64-9 | --- | --- | s | O | 168.1846 | 0.005283 | 3.9288 | --- | 0.055066 | 7.0424e-06 | 2.8606 | 0.0016427 | 3.9964
N | Dibenzothiophene | 132-65-0 | --- | --- | s | O | 184.2612 | 0.00097904 | 4.536 | --- | 0.052186 | 6.7397e-06 | 0.21072 | 2.0469e-05 | 4.6142
y | Dibromochloromethane (chlorodibromomethane) | 124-48-1 | --- | --- | l | O | 208.2799 | 0.032549 | 1.8 | --- | 0.0196 | 1.05e-05 | 5250 | 15 | 1.7
y | Dibromo-3-chloropropane, 1,2- | 96-12-8 | --- | --- | l | O | 236.3337 | 0.008314 | 2.23 | --- | 0.08 | 8e-06 | 1000 | 0.76 | 2.6822
N | Dibromofluoromethane | 1868-53-7 | --- | --- | l | O | 191.8253 | 0.11426 | 1.3994 | --- | 0.086972 | 1.012e-05 | 12623.904 | 137.4672 | 1.6681
y | Dicamba | 1918-00-9 | --- | --- | s | O | 209.0288 | 3.284e-07 | 0.34242 | --- | 0.0602 | 6.6898e-06 | 5600 | 9.7e-05 | 2.1443
y | Dichlorobenzene, 1,2- | 95-50-1 | --- | --- | l | O | 147.0038 | 0.087297 | 2.84 | --- | 0.069 | 7.9e-06 | 150 | 1.36 | 3.282
y | Dichlorobenzene, 1,3- | 541-73-1 | --- | --- | l | O | 147 | 0.195 | 2.23 | --- | 0.068 | 8.13e-06 | 110 | 2.3 | 3.28
y | Dichlorobenzene, 1,4- | 106-46-7 | --- | --- | s | O | 147.0038 | 0.11681 | 2.81 | --- | 0.069 | 7.9e-06 | 73.8 | 1.06 | 3.282
y | Dichlorobenzidine, 3,3- | 91-94-1 | --- | --- | s | O | 253.1308 | 8.6466e-07 | 2.86 | --- | 0.0194 | 6.74e-06 | 3.11 | 2.2e-07 | 3.212
N | Dichlorobutane, 2,3- | 7581-97-7 | --- | --- | l | O | 127.0126 | 0.23128 | 2.3035 | --- | 0.070956 | 8.0712e-06 | 451.6417 | 15.0355 | 2.8099
y | Dichloro-2-butene, 1,4- | 764-41-0 | --- | --- | l | O | 124.9976 | 0.012429 | 2.26 | --- | 0.0743 | 8.62e-06 | 6910 | 12.6 | 2.5988
N | Dichloro-2-butene, 1,4- trans | 110-57-6 | --- | --- | l | O | 124.9968 | 0.013497 | 2.3106 | --- | 0.071416 | 8.4806e-06 | 1274.1795 | 2.5153 | 2.3502
y | Dichlorodifluoromethane | 75-71-8 | --- | --- | l | O | 120.9138 | 16.6696 | 2.11 | --- | 0.052 | 1.05e-05 | 280 | 4800 | 1.8155
y | Dichloroethane, 1,1- | 75-34-3 | --- | --- | l | O | 98.9598 | 0.23944 | 1.5 | --- | 0.0742 | 1.05e-05 | 5500 | 228 | 1.7581
y | Dichloroethane, 1,2- | 107-06-2 | --- | --- | l | O | 98.9598 | 0.05321 | 1.24 | --- | 0.104 | 9.9e-06 | 8700 | 81.3 | 1.8316
y | Dichloroethylene, 1,1- | 75-35-4 | --- | --- | l | O | 96.9439 | 1.0559 | 1.81 | --- | 0.09 | 1.04e-05 | 2400 | 591 | 2.1156
y | Dichloroethylene, cis-1,2- | 156-59-2 | --- | --- | l | O | 96.9439 | 0.18748 | 1.4624 | --- | 0.0735 | 1.13e-05 | 4930 | 175 | 1.86
y | Dichloroethylene, trans-1,2 | 156-60-5 | --- | --- | l | O | 96.9439 | 0.38993 | 1.7 | --- | 0.0707 | 1.19e-05 | 6300 | 352 | 2.07
N | Dichlorophenol, 2,3- | 576-24-9 | --- | --- | s | OA | 163.0024 | 9.3997e-06 | 2.1355 | --- | 0.066328 | 8.208e-06 | 6942.7133 | 0.0073195 | 2.77
y | Dichlorophenol, 2,4- | 120-83-2 | --- | --- | s | OA | 163.0032 | 0.00013136 | 1.8573 | --- | 0.0346 | 8.77e-06 | 4500 | 0.0715 | 2.8018
N | Dichlorophenol, 2,5- | 583-78-8 | --- | --- | s | OA | 163.0024 | 9.0876e-06 | 2.091 | --- | 0.066258 | 8.186e-06 | 8344.0469 | 0.0085049 | 2.73
N | Dichlorophenol, 2,6- | 87-65-0 | --- | --- | s | O | 163.0024 | 1.2e-05 | 1.3458 | --- | 0.065743 | 8.1172e-06 | 102.8613 | 0.15 | 2.8287
N | Dichlorophenol, 3,4- | 95-77-2 | --- | --- | s | OA | 163.0024 | 2.7525e-06 | 2.8066 | --- | 0.064956 | 8.2131e-06 | 6798.8949 | 0.002099 | 2.89
N | Dichlorophenol, 3,5- | 591-35-5 | --- | --- | s | OA | 163.0024 | 3.6826e-06 | 2.6063 | --- | 0.065091 | 8.1768e-06 | 10598.0479 | 0.0043774 | 2.75
y | Dichlorophenoxyacetic acid, 2,4- (2,4-D) | 94-75-7 | --- | --- | s | O | 221.0398 | 5.8198e-09 | 2.95 | --- | 0.059 | 6.5e-06 | 890 | 2.4e-05 | 2.6172
N | Dichlorophenoxy, 2,4- butyric acid, 4- (2,4-DB) | 94-82-6 | --- | --- | s | O | 249.0926 | 3.1945e-08 | 0.27414 | --- | 0.044076 | 6.1255e-06 | 77.6384 | 1.8203e-07 | 3.7867
N | Dichloroprop (2-(2,4-dichlorophenoxy) propanoic acid) | 120-36-5 | --- | --- | s | O | 235.0658 | 9e-07 | -1.5442 | --- | 0.047023 | 6.43e-06 | 230 | 1.6e-05 | 3.2635
y | Dichloropropane, 1,2- | 78-87-5 | --- | --- | l | O | 112.9866 | 0.11681 | 1.77 | --- | 0.0782 | 8.73e-06 | 2800 | 50 | 2.2492
N | Dichloropropane, 1,3- | 142-28-9 | --- | --- | l | O | 112.9858 | 0.055195 | 2.0971 | --- | 0.07914 | 9.0675e-06 | 2157.1033 | 19.2654 | 2.2321
N | Dichloropropane, 2,2- | 594-20-7 | --- | --- | l | O | 112.9858 | 0.33935 | 2.1922 | --- | 0.079617 | 8.7114e-06 | 1681.9677 | 92.3587 | 2.3641
y | Dichloropropanol, 2,3- | 616-23-9 | --- | --- | l | O | 128.986 | 3.9741e-05 | 1.53 | --- | 0.0484 | 9.84e-06 | 295000 | 0.58175 | 0.7844
N | Dichloropropene, 1,1- | 563-58-6 | --- | --- | l | O | 110.97 | 1.8188 | 2.3143 | --- | 0.082113 | 8.9545e-06 | 543.7684 | 162.9433 | 2.8234
y | Dichloropropene, 1,3- (mixed isomers) | 542-75-6 | --- | --- | l | O | 110.9708 | 0.12263 | 1.72 | --- | 0.0626 | 1e-05 | 1550 | 31.16 | 1.75
y | Dichloropropene, cis 1,3- | 10061-01-5 | --- | --- | l | O | 110.97 | 0.0915 | 1.65 | --- | 0.0794 | 8e-06 | 2700 | 37 | 1.53
y | Dichloropropene, trans 1,3- | 10061-02-6 | --- | --- | l | O | 110.97 | 0.0915 | 1.65 | --- | 0.0794 | 9.2e-06 | 2800 | 30 | 1.53
y | Dichlorvos | 62-73-7 | --- | --- | l | O | 220.9769 | 3.9824e-05 | 9.59 | --- | 0.02315 | 7.8e-06 | 16000 | 0.0527 | 1.4
N | Dicrotophos (bidrin) | 141-66-2 | --- | --- | l | O | 237.191 | 1.4932e-10 | -0.9675 | --- | 0.043318 | 5.6986e-06 | 13138818.56 | 0.0016806 | -0.76531
N | Dicyclopentadiene | 77-73-6 | --- | --- | --- | O | 132 | --- | 2.96 | --- | 0.0732 | 8.48e-06 | insoluble | 1.4 | 3.6
y | Dieldrin | 60-57-1 | --- | --- | s | O | 380.9129 | 0.00011099 | 4.33 | --- | 0.0125 | 4.74e-06 | 0.195 | 9.96e-07 | 5.4478
N | Diethanolamine | 111-42-2 | --- | --- | s | O | 105.1364 | 1.9e-11 | -2.0951 | --- | 0.071468 | 9.0971e-06 | Misc. | 0.0001 | -2.1316
y | Diethyl phthalate | 84-66-2 | --- | --- | l | O | 222.2408 | 1.8707e-05 | 2.18 | --- | 0.0256 | 6.35e-06 | 1080 | 0.00165 | 2.6456
N | Diethylene glycol | 111-46-6 | --- | --- | l | O | 106.1212 | 3.8821e-09 | -1.3337 | --- | 0.073071 | 9.1522e-06 | 1000000 | 0.0012999 | -1.3571
N | Diethylene glycol monobutyl ether | 112-34-5 | --- | --- | l | O | 162.23 | 2.75e-07 | 0.75 | --- | 0.051355 | 6.35e-06 | 51061.08 | 0.00158 | 1
y | Diethylhexyl adipate | 103-23-1 | --- | --- | l | O | 370.5731 | 0.97791 | 5.58 | --- | 0.035643 | 3.7199e-06 | 0.00171 | 8.25e-05 | 8.1154
y | Diethylstilbestrol | 56-53-1 | --- | --- | s | O | 268.3556 | 2.6189e-13 | 4.8751 | --- | 0.044315 | 8e-06 | 13000 | 1.064e-09 | 5.6406
N | Diisobutylene (trimethyl-1-pentene, 2,4,4-) | 107-39-1 | --- | --- | l | O | 112.2144 | 73.3574 | 3.7525 | --- | 0.062499 | 6.6984e-06 | 3.1738 | 37.9684 | 4.6396
N | Diisopropyl ether (2,2'-oxybis-propane) | 108-20-3 | --- | --- | l | O | 102.176 | 0.16261 | 1.8145 | --- | 0.068109 | 7.152e-06 | 2665.5529 | 77.5585 | 2.1923
N | Dimethenamid | 87674-68-8 | --- | --- | l | O | 275.8 | 2.1824e-09 | 1.3532 | --- | 0.038 | 5.3465e-06 | 37513 | 5.42e-06 | 1.49
y | Dimethoate | 60-51-5 | --- | --- | s | O | 229.2609 | 2.5773e-09 | 0.63 | --- | 0.08 | 8e-06 | 25000 | 5.09e-06 | 0.2781
y | Dimethoxybenzidine, 3,3'- | 119-90-4 | --- | --- | s | O | 244.2932 | 1.6628e-08 | 1.78 | --- | 0.0242 | 5.5e-06 | 240 | 2.5e-07 | 2.0848
N | Dimethylaminoazobenzene, p- | 60-11-7 | --- | --- | s | OB | 225.2926 | 3.2547e-05 | 5.06 | --- | 0.042544 | 5.5696e-06 | 0.40436 | 1.068e-06 | 5.0022
N | Dimethylbenz-a-anthracene, 7,12- | 57-97-6 | --- | --- | s | O | 256.3464 | 6.4851e-06 | 6.9314 | --- | 0.039036 | 5.3949e-06 | 0.0012689 | 4.0335e-10 | 7.1414
y | Dimethylbenzidine, 3,3'- | 119-93-7 | --- | --- | s | O | 212.2944 | 5.4041e-09 | 2.3 | --- | 0.051022 | 8e-06 | 240 | 3.7e-07 | 3.0176
N | Dimethylnaphthalene, 1,3- | 575-41-7 | --- | --- | l | O | 156.2268 | 0.0072299 | 4.3043 | --- | 0.053893 | 6.7719e-06 | 8.8457 | 0.007485 | 4.3784
y | Dimethyl phenol, 2,4- | 105-67-9 | --- | --- | s | O | 122.1668 | 8.314e-05 | 2.07 | --- | 0.0584 | 8.69e-06 | 6200 | 0.12616 | 2.6074
N | Dimethylphenethylamine, alpha, alpha- | 122-09-8 | --- | --- | l | O | 149.2352 | 5.4546e-05 | 2.1629 | --- | 0.0557 | 6.639e-06 | 3542.5481 | 0.13 | 2.2
y | Dimethylphthalate | 131-11-3 | --- | --- | l | O | 194.19 | 2.4e-05 | 1.5 | --- | 0.0568 | 6.3e-06 | 4190 | 0.00912 | 1.66
y | Di-n-butyl phthalate | 84-74-2 | --- | --- | l | O | 278.3483 | 5.9445e-05 | 4.53 | --- | 0.0438 | 7.86e-06 | 11.2 | 4.25e-05 | 4.61
y | Dinitrobenzene, 1,3- (dinitrobenzene, 2,4- ) | 99-65-0 | --- | --- | s | O | 168.1088 | 4.5727e-06 | 1.4771 | --- | 0.28 | 7.6e-06 | 540 | 0.0002485 | 1.6284
y | Dinitrobenzene, 1,4- | 100-25-4 | --- | --- | s | O | 168.1088 | 4.4413e-06 | 1.4184 | --- | 0.0615 | 7.18e-06 | 100 | 4.8301e-05 | 1.6284
N | Dinitro-2-methylphenol, 4,6- (dinitro-o-cresol, 4, 6-) | 534-52-1 | --- | --- | s | O | 198.1348 | 1.0683e-07 | -1.5 | --- | 0.053143 | 7.2668e-06 | 3002.3917 | 2.87e-05 | 2.0678
y | Dinitrophenol, 2,4- | 51-28-5 | --- | --- | s | OA | 184.1082 | 2.012e-07 | -2 | --- | 0.0273 | 9.06e-06 | 5800 | 0.000114 | 1.7259
N | Dinitrophenol, 2,5- | 329-71-5 | --- | --- | s | OA | 184.108 | 1.4674e-07 | 0.0025475 | --- | 0.059783 | 7.8407e-06 | 1789.9756 | 2.6084e-05 | 2.6248
y | Dinitrotoluene, 2,4- | 121-14-2 | --- | --- | s | O | 182.1356 | 3.6041e-05 | 1.71 | --- | 0.203 | 7.06e-06 | 285 | 0.000174 | 2.1757
y | Dinitrotoluene, 2,6- | 606-20-2 | --- | --- | s | O | 182.1356 | 3.1053e-05 | 1.62 | --- | 0.0327 | 7.26e-06 | 182 | 0.00057 | 2.1757
y | Di-n-octyl phthalate | 117-84-0 | --- | --- | l | O | 390.5633 | 0.0027769 | 7.92 | --- | 0.0151 | 3.9e-06 | 0.02 | 4.47e-06 | 8.5388
y | Dinoseb | 88-85-7 | --- | --- | s | O | 240.2157 | 0.020785 | 3.08 | --- | 0.0225 | 6.25e-06 | 52 | 0.0752 | 3.673
y | Dioxane 1,4- | 123-91-1 | --- | --- | l | O | 88.1063 | 0.00020369 | -0.26761 | --- | 0.23 | 1e-05 | 900000 | 38 | -0.3198
y | Diphenylamine | 122-39-4 | --- | --- | s | O | 169.226 | 0.00018291 | 2.54 | --- | 0.068 | 6.3e-06 | 300 | 0.004256 | 3.2913
y | Diphenylhydrazine, 1,2- | 122-66-7 | --- | --- | s | O | 184.2407 | 1.4217e-07 | 2.82 | --- | 0.056231 | 5.7e-06 | 1840 | 2.6e-05 | 3.056
N | Diphenyl oxide | 101-84-8 | --- | --- | s | O | 170.2104 | 0.017541 | 4.1782 | --- | 0.05297 | 6.6893e-06 | 7.7787 | 0.014656 | 4.2502
y | Diquat | 85-00-7 | --- | --- | s | O | 344.0487 | 2.6896e-12 | 2.3118 | --- | 0.055235 | 5.5235e-06 | 700000 | 1e-07 | -2.8228
N | Disodium iminodiacetate (iminodiacetic acid, disodium salt) | 928-72-3/ 142-73-4 | --- | --- | s | O | 133.1 | 3.8182e-14 | -1.3098 | --- | 0.060258 | 8.3803e-06 | 156591.5391 | 8.2123e-10 | -1.3327
y | Disulfoton | 298-04-4 | --- | --- | s | O | 274.4094 | 0.00025773 | 3.95 | --- | 0.08 | 8e-06 | 16 | 0.00023 | 3.8578
y | Diuron | 330-54-1 | --- | --- | s | O | 233.0972 | 3.0428e-08 | 2.63 | --- | 0.054017 | 5.3e-06 | 42 | 1.0024e-07 | 2.6726
N | Dodecylphenol, 4- | 27193-86-8/ 104-43-8 | --- | --- | l | OA | 262.4344 | 0.00040032 | 8.3981 | --- | 0.034636 | 4.7163e-06 | 0.03801 | 1.06e-06 | 8.3999
y | Endosulfan | 115-29-7 | --- | --- | s | O | 406.9288 | 0.00046558 | 2.87 | --- | 0.0115 | 4.55e-06 | 0.51 | 9.96e-06 | 3.8388
N | Endosulfan I | 959-98-8 | --- | --- | s | O | 406.9268 | 3.5459e-05 | 4.1963 | --- | 0.03224 | 4.6748e-06 | 1.73 | 2.75e-06 | 5.2
N | Endosulfan II | 33213-65-9 | --- | --- | s | O | 406.9268 | 3.5459e-05 | 4.1963 | --- | 0.03224 | 4.6748e-06 | 1.16 | 1.84e-06 | 5.2
N | Endosulfan sulfate | 1031-07-8 | --- | --- | s | O | 422.93 | 3.65e-05 | 5.9 | --- | 0.03 | 4.63e-06 | 0.1025 | 1.617e-07 | 6.01
y | Endothall | 145-73-3 | --- | --- | s | O | 230.1281 | 1.0808e-08 | 1.9294 | --- | 0.057226 | 7.4953e-06 | 100000 | 0.00018 | 1.8926
y | Endrin | 72-20-8 | --- | --- | s | O | 380.9129 | 4.9468e-05 | 3.97 | --- | 0.0125 | 4.74e-06 | 0.25 | 5.84e-07 | 5.4478
N | Endrin aldehyde | 7421-93-4 | --- | --- | l | O | 380.91 | 0.018 | 6.33 | --- | 0.0297 | 3.83e-06 | 0.01678 | 1.459e-05 | 6.44
N | Endrin ketone | 53494-70-5 | --- | --- | s | O | 380.91 | 3.66e-05 | 5.24 | --- | 0.031 | 4.46e-06 | 0.86 | 1.51e-06 | 5.33
y | Epichlorohydrin | 106-89-8 | --- | --- | l | O | 92.5251 | 0.0013718 | 0.3 | --- | 0.086 | 9.8e-06 | 66000 | 16.7 | 0.6262
N | EPN (o-ethyl o-(4-nitrophenyl)phenylphosphonothioate) | 2104-64-5 | --- | --- | s | O | 323.3087 | 2e-08 | 3.7456 | --- | 0.039346 | 5.1577e-06 | 1.4 | 1.9079e-09 | 3.8149
N | Esfenvalerate | 66230-04-4 | --- | --- | s | O | 419.9064 | 1.7e-08 | 4.8042 | --- | 0.029123 | 4.1787e-06 | 0.0002 | 1.8e-11 | 6.3
N | Ethalfluralin (sonolan) | 55283-68-6 | --- | --- | l | O | 333.266 | 1.5406e-05 | 4.7829 | --- | 0.03753 | 4.9595e-06 | 10.101 | 8.538e-06 | 4.823
N | Ethanol | 64-17-5 | --- | --- | l | O | 46.0688 | 0.00027739 | 0.076816 | --- | 0.115 | 1.2169e-05 | 295905.3509 | 32.5744 | -0.002
y | Ethion | 563-12-2 | --- | --- | l | O | 384.4828 | 2.8683e-05 | 4.1875 | --- | 0.031962 | 4.6006e-06 | 1.2 | 1.5e-06 | 4.7455
N | Ethoprop | 13194-48-4 | --- | --- | l | O | 242.33 | 6.7343e-06 | 3.0852 | --- | 0.041579 | 5.5558e-06 | 750 | 0.00038 | 3.14
y | Ethoxy ethanol, 2- | 110-80-5 | --- | --- | l | O | 90.1222 | 2.1284 | -0.09691 | --- | 0.0947 | 9.75e-06 | 12 | 4.56 | -0.4156
y | Ethyl acetate | 141-78-6 | --- | --- | l | O | 88.1063 | 0.0055704 | 0.72 | --- | 0.073 | 9.7e-06 | 79000 | 94.1 | 0.8642
y | Ethyl acrylate | 140-88-5 | --- | --- | l | O | 100.1173 | 0.010559 | 2.03 | --- | 0.074 | 8.68e-06 | 20000 | 29.5 | 1.2189
y | Ethyl benzene | 100-41-4 | --- | --- | l | O | 106.1674 | 0.32757 | 2.3096 | --- | 0.075 | 7.8e-06 | 169 | 9.6 | 3.0314
y | Ethyl dipropylthiocarbamate, S- | 759-94-4 | --- | --- | l | O | 189.322 | 0.0045727 | 2.3802 | --- | 0.053481 | 5.6528e-06 | 370 | 0.16 | 3.0181
N | Ethylene* | 74-85-1 | --- | --- | --- | --- | --- | --- | --- | --- | --- | --- | --- | --- | ---
y | Ethylenediamine | 107-15-3 | --- | --- | l | O | 60.0989 | 7.1916e-08 | 0.673 | --- | 0.15252 | 1.12e-05 | 7950000 | 11 | -1.6184
y | Ethylene dibromide (dibromoethane, 1,2- ) | 106-93-4 | --- | --- | l | O | 187.8618 | 0.029348 | 1.73 | --- | 0.0217 | 1.9e-05 | 4320 | 11 | 2.0106
y | Ethylene glycol | 107-21-1 | --- | --- | l | O | 62.0684 | 2.4942e-06 | -0.9 | --- | 0.108 | 1.22e-05 | 1000000 | 0.07 | -1.1996
N | Ethylenimine | 151-56-4 | --- | --- | l | OB | 43.0682 | 1.6846e-05 | 0.268 | --- | 0.12024 | 1.2985e-05 | 862144.1327 | 231 | -0.60368
y | Ethylene oxide | 75-21-8 | --- | --- | g | O | 44.0532 | 0.0049236 | 0.34242 | --- | 0.104 | 1.45e-05 | 383262.492 | 1320 | -0.0454
y | Ethylene thiourea | 96-45-7 | --- | --- | s | O | 102.16 | 4.9884e-05 | -0.66 | --- | 0.0715 | 1.02e-05 | 12000 | 0.0836 | -0.4907
y | Ethyl ether | 60-29-7 | --- | --- | l | O | 74.1228 | 0.02702 | 0.88 | --- | 0.074 | 9.3e-06 | 61000 | 540 | 1.0492
N | Ethyl-1-hexanol, 2- | 104-76-7 | --- | --- | l | O | 130.23 | 0.00087297 | 2.674 | --- | 0.057 | 6.7274e-06 | 865.6 | 0.11 | 2.72
N | Ethyl-2-hexenal, 2- | 645-62-5 | --- | --- | l | O | 126.2 | 0.017875 | 2.1532 | --- | 0.06 | 6.9121e-06 | 584.8 | 1.52 | 2.62
N | Ethylhexyl acrylate, 2- | 103-11-7 | --- | --- | l | O | 184.2778 | 0.042873 | 4.002 | --- | 0.046783 | 5.7416e-06 | 13.7494 | 0.058483 | 4.071
y | Ethyl methacrylate | 97-63-2 | --- | --- | l | O | 114.1442 | 0.0066512 | 1.5682 | --- | 0.08 | 8e-06 | 19000 | 17.48 | 1.7662
N | Ethyl methanesulfonate | 62-50-0 | --- | --- | l | O | 124.1544 | 2.4855e-06 | -0.60375 | --- | 0.069368 | 8.719e-06 | 69482.1788 | 0.025429 | -0.61448
y | Ethyl-2-methyl benzene, 1- | 611-14-3 | --- | --- | l | O | 120.1943 | 0.21872 | 3.0316 | --- | 0.0676 | 7.29e-06 | 74.6 | 2.4758 | 3.53
y | Ethyl-4-methyl benzene, 1- | 622-96-8 | --- | --- | l | O | 120.1943 | 0.32747 | 3.0676 | --- | 0.067 | 7.18e-06 | 94.85 | 2.9485 | 3.58
N | Ethyl tert-butyl ether (2-ethyl-2-ethoxypropane) | 637-92-3 | --- | --- | l | O | 102.176 | 0.099932 | 1.5697 | --- | 0.069496 | 7.3399e-06 | 5030.8681 | 89.9563 | 1.8833
N | Famphur | 52-85-7 | --- | --- | s | O | 325.35 | 6.7041e-11 | 1.143 | --- | 0.04021 | 5.3089e-06 | 7060.9926 | 2.6601e-08 | 1.2857
N | Fensulfothion | 115-90-2 | --- | --- | l | O | 308.35 | 1.4193e-07 | 2.4919 | --- | 0.040435 | 5.3235e-06 | 40953.1289 | 0.00034462 | 2.0495
N | Fenthion | 55-38-9 | --- | --- | l | O | 278.3205 | 2.1313e-05 | 3.0415 | --- | 0.043473 | 5.4191e-06 | 21.74 | 0.000138 | 3.0597
y | Fluoranthene | 206-44-0 | --- | --- | s | O | 202.2554 | 0.00038785 | 4.69 | --- | 0.0302 | 6.35e-06 | 0.26 | 8.13e-06 | 4.933
y | Fluorene | 86-73-7 | --- | --- | s | O | 166.2224 | 0.0026439 | 3.88 | --- | 0.0363 | 7.88e-06 | 1.98 | 0.0032404 | 4.0155
y | Fluorine (soluble fluoride) | 7782-41-4 | --- | --- | g | I | 37.9968 | --- | --- | 2.1761 | --- | --- | NA/reacts | 760 | 0.2228
N | Fluorochloridone | 61213-25-0 | --- | --- | s | O | 312.1183 | 8.4397e-08 | 2.6941 | --- | 0.04093 | 5.4698e-06 | 82.3095 | 4.0691e-07 | 3.3031
N | Fonofos | 944-22-9 | --- | --- | s | O | 246.3337 | 0.31655 | 3.5535 | --- | 0.046536 | 5.5238e-06 | 14.5862 | 0.34268 | 4.0009
y | Formaldehyde | 50-00-0 | --- | --- | g | O | 30.0263 | 1.3718e-05 | 0.34 | --- | 0.18 | 2e-05 | 550000 | 3880 | 0.35
y | Formic acid | 64-18-6 | --- | --- | l | O | 46.0257 | 0.00017875 | -0.54 | --- | 0.079 | 1.4e-06 | 1000000 | 41 | -0.4605
y | Furan | 110-00-9 | --- | --- | l | O | 68.0752 | 0.22448 | 1.32 | --- | 0.104 | 1.2e-05 | 10000 | 600 | 1.3627
y | Furfural | 98-01-1 | --- | --- | l | O | 96.0856 | 0.00012471 | 0.44498 | --- | 0.0872 | 1.12e-05 | 86000 | 2 | 0.8322
y | Glycidylaldehyde | 765-34-4 | --- | --- | l | O | 72.0636 | 1.0829e-05 | 0.96428 | --- | 0.09637 | 1.1636e-05 | 85500000 | 27 | -0.1173
N | Glyphosate | 1071-83-6 | --- | --- | s | OA | 169.07 | 5.8198e-11 | -13.0792 | --- | 0.0507 | 8.3007e-06 | 12000 | 7.5e-08 | -1.6
y | Heptachlor | 76-44-8 | --- | --- | s | O | 373.3207 | 0.024402 | 4.07 | --- | 0.0112 | 5.69e-06 | 0.18 | 0.000326 | 6.2065
y | Heptachlor epoxide | 1024-57-3 | --- | --- | s | O | 389.3201 | 0.00034462 | 3.8595 | --- | 0.0132 | 4.23e-06 | 0.275 | 4.34e-06 | 4.9055
N | Heptane, n- | 142-82-5 | --- | --- | l | O | 100.2034 | 83.7092 | 3.8387 | --- | 0.06544 | 7.0005e-06 | 2.6645 | 40.6944 | 4.7484
N | Heptanoic acid, n- | 111-14-8 | --- | --- | l | OA | 130.1864 | 3.715e-05 | -0.29967 | --- | 0.057254 | 7.1279e-06 | 1695.2745 | 0.0088444 | 2.9889
y | Hexachlorobenzene | 118-74-1 | --- | --- | s | O | 284.784 | 0.02224 | 4.45 | --- | 0.0542 | 5.91e-06 | 0.006 | 1.23e-05 | 5.86
y | Hexachlorobutadiene | 87-68-3 | --- | --- | l | O | 260.762 | 0.99352 | 3.84 | --- | 0.0561 | 6.16e-06 | 2.55 | 0.177 | 4.7172
y | Hexachlorocyclohexane, alpha (alpha-BHC) | 319-84-6 | --- | --- | s | O | 290.8316 | 0.00028226 | 3.12 | --- | 0.0142 | 7.34e-06 | 2 | 4.26e-05 | 4.2586
y | Hexachlorocyclohexane, beta (beta-BHC) | 319-85-7 | --- | --- | s | O | 290.8316 | 1.4383e-05 | 3.14 | --- | 0.0142 | 7.34e-06 | 0.542 | 4.9e-07 | 4.2586
N | Hexachlorocyclohexane, delta (delta-BHC) | 319-86-8 | --- | --- | s | O | 290.83 | 0.000177 | 3.93 | --- | 0.045 | 6.2e-06 | 2.59 | 2.87e-05 | 4
y | Hexachlorocyclohexane, gamma (lindane; gamma-BHC) | 58-89-9 | --- | --- | s | O | 290.8316 | 0.00014092 | 3.04 | --- | 0.0142 | 7.34e-06 | 5.75 | 3.72e-05 | 4.2586
y | Hexachlorocyclohexane, techn (technical-BHC) | 608-73-1 | --- | --- | --- | O | 290.8316 | 5.9861e-05 | 3.38 | --- | 0.0142 | 7.34e-06 | 43.5 | 0.000164 | 4.2586
y | Hexachlorocyclopentadiene (HCCPD) | 77-47-4 | --- | --- | l | O | 273.7809 | 0.715 | 3.98 | --- | 0.0161 | 7.21e-06 | 1.8 | 0.0732 | 4.6253
y | Hexachloroethane | 67-72-1 | --- | --- | s | O | 236.74 | 0.16171 | 3.26 | --- | 0.0025 | 6.8e-06 | 50 | 0.472 | 4.0348
y | Hexachlorophene | 70-30-4 | --- | --- | s | O | 406.9074 | 2.5358e-09 | 7.301 | --- | 0.08 | 8e-06 | 0.003 | 2.736e-12 | 6.9221
N | Hexachloropropylene | 1888-71-7 | --- | --- | l | O | 248.7492 | 0.039395 | 4.0267 | --- | 0.056351 | 7.1544e-06 | 41.1085 | 0.11928 | 4.096
y | Hexane, n- | 110-54-3 | --- | --- | l | O | 86.1772 | 46.5584 | 2.68 | --- | 0.2 | 7.77e-06 | 13 | 152 | 3.288
N | Hexanediol, 1,6- | 629-11-8 | --- | --- | s | O | 118.1754 | 3.1419e-08 | 0.76171 | --- | 0.06578 | 7.8164e-06 | 23381.69 | 0.00011 | 0.7746
N | Hexanoic acid | 142-62-1 | --- | --- | l | O | 116.1596 | 1.3095e-05 | -1.29 | --- | 0.06198 | 7.684e-06 | 11938.1584 | 0.0246 | 2.0559
N | Hexanone, 2- | 591-78-6 | --- | --- | l | O | 100.1602 | 0.0033813 | 1.2529 | --- | 0.069647 | 7.753e-06 | 17937.7338 | 11.0711 | 1.4832
y | Hexazinone | 51235-04-2 | --- | --- | s | O | 252.3164 | 8.6177e-11 | 1.5682 | --- | 0.05081 | 5.1143e-06 | 33000 | 2.0257e-07 | 2.1528
N | Hexylene glycol (2-methyl-2,4-pentanediol) | 107-41-5 | --- | --- | l | O | 118.18 | 6.57e-07 | 0.393 | --- | 0.06572 | 7.7e-06 | 726702 | 0.074 | 0.4
y | Hydrazine | 302-01-2 | --- | --- | l | O | 32.0452 | 7.1962e-08 | -1 | --- | 0.4164 | 1.9e-05 | 341000000 | 14 | -1.4676
N | Hydrogen chloride (hydrochloric acid)* | 7647-01-0 | --- | --- | --- | --- | --- | --- | --- | --- | --- | --- | --- | --- | ---
y | Indene | 95-13-6 | --- | --- | l | O | 116.16 | 0.0208 | 2.5 | --- | 0.0682 | 7.97e-06 | 390 | 1.3 | 2.8
y | Indeno-1,2,3-cd-pyrene | 193-39-5 | --- | --- | s | O | 276.3373 | 2.8517e-06 | 6.54 | --- | 0.019 | 5.66e-06 | 0.0037507 | 1.4e-10 | 6.697
N | Iron* | 7439-89-6 | --- | --- | --- | --- | --- | --- | --- | --- | --- | --- | --- | --- | ---
y | Isobutyl alcohol | 78-83-1 | --- | --- | l | O | 74.1228 | 0.00049884 | 0.75 | --- | 0.086 | 8e-06 | 94870 | 10 | 0.7675
N | Isobutylene (2-methyl-1-propene) | 115-11-7 | --- | --- | g | O | 56.11 | 9.5611 | 2.0344 | --- | 0.099 | 9.0845e-06 | 238.56 | 1747.3 | 2.47
N | Isobutyric acid (2-methylpropanoic acid) | 79-31-2 | --- | --- | l | OA | 88.1 | 2.4027e-05 | -2.0485 | --- | 0.077644 | 9.169e-06 | 49645.6628 | 0.45197 | 1.1489
N | Isodrin | 465-73-6 | --- | --- | s | O | 364.9114 | 0.091303 | 6.8375 | --- | 0.034037 | 4.4931e-06 | 0.016994 | 7.7735e-05 | 6.8197
y | Isophorone | 78-59-1 | --- | --- | l | O | 138.2096 | 0.00025732 | 1.48 | --- | 0.0623 | 6.76e-06 | 12000 | 0.41 | 2.6179
N | Isopropyl acetate | 108-21-4 | --- | --- | l | O | 102.1328 | 0.011554 | 1.0205 | --- | 0.073545 | 8.0021e-06 | 21427.1964 | 44.3153 | 1.1896
N | Isopropyl alcohol | 67-63-0 | --- | --- | l | O | 60.1 | 0.00037 | 0.53 | --- | 0.0959 | 1.03e-05 | 197000 | 22.19 | 0.5
N | Isosafrole | 120-58-1 | --- | --- | l | O | 162.1878 | 0.0012779 | 2.8659 | --- | 0.055941 | 7.073e-06 | 142.8387 | 0.020576 | 2.9152
N | Kelthane (dicofol) | 115-32-2 | --- | --- | s | OA | 370.4895 | 8.1996e-07 | 4.1 | --- | 0.039084 | 5.2021e-06 | 0.7 | 3.9e-08 | 5.1
y | Kepone (chlordecone) | 143-50-0 | --- | --- | s | O | 490.6394 | 1.0393e-06 | 4.4314 | --- | 0.042171 | 4.2981e-06 | 7.6 | 2.25e-07 | 4.9057
y | Lead (inorganic) | 7439-92-1 | --- | --- | s | M | 207.2 | 0 | --- | 1 | 0 | 0 | 0 | 0 | 0.729
N | Limonene, d-* | 5989-27-5 | --- | --- | --- | --- | --- | --- | --- | --- | --- | --- | --- | --- | ---
N | Lithium | 7439-93-2 | 0.02 | 0.004 | s | M | 6.94 | 0 | --- | --- | --- | --- | --- | --- | ---
N | Magnesium* | 7439-95-4 | --- | --- | --- | --- | --- | --- | --- | --- | --- | --- | --- | --- | ---
y | Malathion | 121-75-5 | --- | --- | l | O | 330.363 | 9.9768e-07 | 2.46 | --- | 0.015 | 4.4e-06 | 145 | 7.9e-06 | 2.2878
y | Maleic anhydride | 108-31-6 | --- | --- | s | O | 98.0581 | 8.314e-06 | 1.41 | --- | 0.095 | 1.11e-05 | 864.8465 | 0.0013406 | 1.6187
y | Maleic hydrazide | 123-33-1 | --- | --- | s | O | 112.088 | 1.03e-10 | 1.3979 | --- | 0.087467 | 8.7529e-06 | 6000 | 7.5e-08 | -0.8869
y | Malononitrile | 109-77-3 | --- | --- | s | O | 66.0623 | 1.9663e-07 | 0.69 | --- | 0.099709 | 1.0876e-05 | 6960000 | 0.379 | -0.1783
N | Mancozeb | 8018-01-7 | --- | --- | s | O | 265.2828 | 1.8125e-05 | 1.1316 | --- | 0.056912 | 6.0169e-06 | 6.2 | 7.5e-06 | 1.33
y | Manganese | 7439-96-5 | 0.1 | 0.05 | s | M | 54.938 | 0 | --- | 1.7 | 0 | 0 | 0 | 0 | 0
N | MCPA (4-(chloro-2-methylphenoxy) acetic acid) | 94-74-6 | --- | --- | s | O | 200.621 | 1.1796e-07 | -1.5008 | --- | 0.051178 | 6.8197e-06 | 650.4396 | 6.9922e-06 | 3.389
N | MCPP (2-(4-chloro-2-methylphenoxy) propanoic acid) | 7085-19-0/ 93-65-2 | --- | --- | s | O | 214.6478 | 1e-06 | -1.7607 | --- | 0.046959 | 6.359e-06 | 280 | 2.504e-05 | 3.1327
N | Merphos | 150-50-5 | --- | --- | l | O | 298.54 | 1.2569 | 5.3428 | --- | 0.036504 | 4.7469e-06 | 0.0049727 | 0.0003828 | 7.2902
y* | Mercury2 | 7439-97-6/ 7487-94-7 | 0.0055 | 0.014 | l | M | 200.59 | 0.4739 | --- | -1.3979 | 0.0307 | 6.3e-06 | 0.03 | 0.0013 | -0.471
N | Methacrylic acid (2-methyl-2-propenoic acid) | 79-41-4 | --- | --- | l | O | 86.09 | 0.0005212 | -2.4 | --- | 0.085 | 9.5933e-06 | 95947.746 | 10.6199 | 1.668
y | Methacrylonitrile | 126-98-7 | --- | --- | l | O | 67.0904 | 0.0030346 | 0.53 | --- | 0.08 | 8e-06 | 25000 | 68 | 0.7565
y | Methanol | 67-56-1 | --- | --- | l | O | 32.0422 | 0.00019372 | -0.74 | --- | 0.15 | 1.64e-05 | 1000000 | 122 | -0.6323
N | Methapyrilene | 91-80-5 | --- | --- | l | O | 261.3902 | 1.1836e-07 | 1.3004 | --- | 0.039993 | 5.2948e-06 | 2025.5915 | 1.6769e-05 | 3.155
y | Methomyl | 16752-77-5 | --- | --- | s | O | 162.2126 | 7.4826e-09 | 2.2041 | --- | 0.0407 | 7.2e-06 | 58000 | 5e-05 | 0.6095
y | Methoxychlor | 72-43-5 | --- | --- | s | O | 345.6529 | 0.00065681 | 4.89 | --- | 0.0156 | 4.46e-06 | 0.045 | 1.23e-06 | 5.6673
y | Methoxyethanol, 2- | 109-86-4 | --- | --- | l | O | 76.0953 | 1.2845 | 0.931 | --- | 0.0915 | 1.02e-05 | 20.0899 | 6.2 | -0.9067
N | Methyl acetate (acetic acid, methyl ester) | 79-20-9 | --- | --- | l | O | 74.0792 | 0.0044598 | 0.24258 | --- | 0.094952 | 1.0107e-05 | 143500 | 157.94 | 0.24649
N | Methyl acrylate | 96-33-3 | --- | --- | l | O | 86.1 | 0.0091454 | 0.65649 | --- | 0.087 | 9.3518e-06 | 40299.3 | 79.3 | 0.73
N | Methyl amyl ketone (2-heptanone) | 110-43-0 | --- | --- | l | O | 114.187 | 0.0036395 | 1.6886 | --- | 0.063244 | 7.2031e-06 | 6063.3443 | 3.5332 | 2.0333
N | Methyl-1-butene, 2- | 563-46-2 | --- | --- | l | O | 70.134 | 14.0922 | 2.2324 | --- | 0.085706 | 8.9334e-06 | 138 | 506 | 2.72
N | Methyl-2-butene, 2- | 513-35-9 | --- | --- | l | O | 70.134 | 7.3163 | 2.1928 | --- | 0.085706 | 8.9334e-06 | 206 | 393 | 2.67
N | Methylcholanthrene, 3- | 56-49-5 | --- | --- | s | O | 268.3574 | 7.724e-07 | 6.9626 | --- | 0.038315 | 5.4031e-06 | 0.00017616 | 6.6366e-12 | 7.0827
N | Methyl chrysene, 1- | 3351-28-8 | --- | --- | s | O | 242.32 | 1.16e-05 | 6.65 | --- | 0.0409 | 5.61e-06 | 0.000253 | 2.22e-10 | 6.76
N | Methyl chrysene, 2- | 3351-32-4 | --- | --- | s | O | 242.32 | 1.18e-05 | 6.65 | --- | 0.0409 | 5.61e-06 | 0.000354 | 3.17e-10 | 6.76
N | Methyl chrysene, 6- | 1705-85-7 | --- | --- | s | O | 242.3196 | 1.166e-05 | 6.5477 | --- | 0.04091 | 5.607e-06 | 0.0010726 | 9.4354e-10 | 6.7577
N | Methyl cyclohexane | 108-87-2 | --- | --- | l | O | 98.1876 | 15.935 | 3.3288 | --- | 0.06968 | 7.5917e-06 | 10.3937 | 30.8388 | 4.1045
y | Methylene-bis (2-chloroaniline) 4,4'- | 101-14-4 | --- | --- | s | O | 267.1577 | 1.4009e-05 | 3.8973 | --- | 0.0199 | 5.8e-06 | 72.3837 | 6.9394e-05 | 3.4705
N | Methylene bromide (dibromomethane) | 74-95-3 | --- | --- | l | O | 173.83 | 0.0349 | 2.26 | --- | 0.08 | 8e-06 | 11000 | 45.6 | 1.52
y | Methylene chloride (dichloromethane) | 75-09-2 | --- | --- | l | O | 84.9329 | 0.091038 | 1.07 | --- | 0.101 | 1.17e-05 | 15400 | 455 | 1.3405
y | Methyl ethyl ketone (2-butanone) | 78-93-3 | --- | --- | l | O | 72.1069 | 0.0019372 | 0.27875 | --- | 0.0808 | 9.8e-06 | 240000 | 91 | 0.2561
N | Methyl iodide (iodomethane) | 74-88-4 | --- | --- | l | O | 141.9392 | 0.23634 | 1.3059 | --- | 0.10179 | 1.1686e-05 | 12441.197 | 378.7258 | 1.55
y | Methyl isobutyl ketone (4-methyl-2-pentanone) | 108-10-1 | --- | --- | l | O | 100.1607 | 0.0058198 | 1.1761 | --- | 0.075 | 7.8e-06 | 19000 | 14.5 | 1.1648
y | Methyl mercury | 22967-92-6 | --- | --- | --- | I | 215.6248 | --- | --- | --- | --- | --- | --- | --- | 0.0763
N | Methylmecury hydroxide | 1184-57-2 | --- | --- | s | OM | 232.63 | 5.47e-09 | 0.0192 | --- | 0.10488 | 1.4263e-05 | 1000000 | 0.0075 | -1.33
y | Methyl methacrylate | 80-62-6 | --- | --- | l | O | 100.1173 | 0.013302 | 1.3617 | --- | 0.077 | 8.6e-06 | 16000 | 38 | 1.2751
N | Methyl methanesulfonate | 66-27-3 | --- | --- | l | O | 110.1336 | 3.2523e-06 | -0.75394 | --- | 0.07523 | 9.4998e-06 | 49459.48 | 0.026702 | -0.76726
y | Methylnaphthalene, 1- | 90-12-0 | --- | --- | s | O | 142.2 | 0.0164 | 3.36 | --- | 0.0631 | 7.13e-06 | 28 | 0.0662 | 3.72
y | Methylnaphthalene, 2- | 91-57-6 | --- | --- | s | O | 142.2004 | 0.018466 | 3.635 | --- | 0.0629 | 7.2e-06 | 25.4 | 0.0675 | 3.7163
N | Methyl-5-nitroaniline, 2- (5-nitro-o-toluidine) | 99-55-8 | --- | --- | s | O | 152.1527 | 9e-07 | 1.9047 | --- | 0.062747 | 7.9302e-06 | 348.2253 | 1.9146e-05 | 1.9373
y | Methyl parathion | 298-00-0 | --- | --- | s | O | 263.2109 | 5.8198e-06 | 2.8129 | --- | 0.08 | 8e-06 | 50 | 1.52e-05 | 2.7487
N | Methyl-2-pentenal, 2- | 623-36-9 | --- | --- | l | O | 98.14 | 0.013402 | 1.4405 | --- | 0.07205 | 8.0541e-06 | 5040.55 | 12.586 | 1.72
N | Methyl-1-propanal, 2- (isobutyraldehyde) | 78-84-2 | --- | --- | l | O | 72.11 | 0.0074826 | 0.704 | --- | 0.089 | 9.358e-06 | 45879.9 | 88.9 | 0.79
N | Methylpyrrolidone, N- | 872-50-4 | --- | --- | l | O | 99.1322 | 1.83e-06 | 0.01011 | --- | 0.071621 | 8.7471e-06 | miscible | 0.49 | 0.01
N | Methyltetrahydrofuran, 2- | 96-47-9 | --- | --- | l | O | 86.1334 | 0.0087834 | 0.94276 | --- | 0.080892 | 8.7226e-06 | 39895.9403 | 74.3799 | 1.0915
N | Methyltetrahydropyran, 2- | 10141-72-7 | --- | --- | l | O | 100.1602 | 0.0083023 | 1.2844 | --- | 0.071852 | 8.0425e-06 | 12345.4854 | 18.7087 | 1.5229
N | Metolachlor | 51218-45-2 | --- | --- | l | O | 283.797 | 3.1326e-08 | 2.8472 | --- | 0.036091 | 5.0968e-06 | 864 | 2.2926e-06 | 2.8961
N | Metribuzin | 21087-64-9 | --- | --- | s | O | 214.2908 | 4.9895e-09 | 0.34805 | --- | 0.045138 | 5.9797e-06 | 121180.4971 | 5.1585e-05 | 0.3721
N | Mirex | 2385-85-5 | --- | --- | s | O | 545.5424 | 0.32 | 7.361 | --- | 0.035012 | 4.0776e-06 | 3.4138e-08 | 7.5e-07 | 11
y | Molinate | 2212-67-1 | --- | --- | l | O | 187.3061 | 5.2527e-05 | 1.699 | --- | 0.056517 | 5.9974e-06 | 900 | 0.0055968 | 2.9057
y | Molybdenum | 7439-98-7 | 0.1 | 0.06 | s | M | 95.94 | 0 | --- | 1.301 | 0 | 0 | 0 | 0 | 0
N | Morpholine | 110-91-8 | --- | --- | l | O | 87.1212 | 2.2788e-06 | -0.026328 | --- | 0.083354 | 9.4357e-06 | 33268165.82 | 15.9092 | -0.88
y | MTBE (methyl tert-butyl ether) | 1634-04-4 | --- | --- | l | O | 88.1497 | 0.024402 | 1.15 | --- | 0.0792 | 9.41e-05 | 48000 | 249 | 1.4292
y | Naled | 300-76-5 | --- | --- | l | O | 380.7849 | 0.0027084 | 2.1239 | --- | 0.043988 | 6.8e-06 | 1.5 | 0.0002 | 1.6046
y | Naphthalene | 91-20-3 | --- | --- | s | O | 128.1735 | 0.020037 | 3.19 | --- | 0.059 | 7.5e-06 | 31.4 | 0.0889 | 3.169
N | Naphthoquinone, 1,4- | 130-15-4 | --- | --- | s | O | 158.1562 | 4e-05 | 1.29 | --- | 0.055495 | 7.0908e-06 | 220 | 0.0013424 | 1.5
N | Naphthylamine, 1- | 134-32-7 | --- | --- | s | O | 143.1878 | 8.6368e-06 | 2.638 | --- | 0.058932 | 7.56e-06 | 584.4001 | 0.00064445 | 2.6375
N | Naphthylamine, 2- | 91-59-8 | --- | --- | s | O | 143.1878 | 1e-06 | 2.7643 | --- | 0.058596 | 7.4615e-06 | 125.2627 | 6.7562e-05 | 2.7637
N | Napropamide | 15299-99-7 | --- | --- | s | OB | 271.3584 | 2.1741e-07 | 3.7434 | --- | 0.037791 | 5.0532e-06 | 25.7431 | 3.7707e-07 | 3.8128
N | Neopentyl glycol | 126-30-7 | --- | --- | s | O | 104.1486 | 5.1064e-07 | 0.25411 | --- | 0.072331 | 8.539e-06 | 281022.405 | 0.025191 | 0.22189
y | Nickel and compounds | 7440-02-0 | 0.025 | 0.008 | s | M | 58.69 | 0 | --- | 1.2041 | 0 | 0 | 0 | 0 | -0.571
y | Nitrate | 14797-55-8 | --- | --- | --- | I | 62.0049 | 0 | -2 | --- | --- | --- | --- | --- | 0.209
y | Nitrite | 14797-65-0 | --- | --- | --- | I | 46.0055 | --- | --- | --- | --- | --- | --- | --- | 0.0564
y | Nitroaniline, 2- | 88-74-4 | --- | --- | s | O | 138.1258 | 2.0785e-05 | 1.43 | --- | 0.0599 | 7.18e-06 | 1260 | 0.0047529 | 2.0185
N | Nitroaniline, 3- | 99-09-2 | --- | --- | s | O | 138.1256 | 2.3102e-07 | 1.5957 | --- | 0.067343 | 8.5903e-06 | 455.7181 | 1.3935e-05 | 1.623
N | Nitroaniline, 4- | 100-01-6 | --- | --- | s | O | 138.1256 | 3.3273e-08 | 1.0509 | --- | 0.06689 | 8.5903e-06 | 649.0445 | 2.8587e-06 | 1.0688
y | Nitrobenzene | 98-95-3 | --- | --- | l | O | 123.1112 | 0.00085634 | 2.12 | --- | 0.076 | 8.6e-06 | 1900 | 0.244 | 1.8107
N | Nitroglycerin | 55-63-0 | --- | --- | l | O | 227.0872 | 3.4e-06 | 1.9663 | --- | 0.055267 | 7.3397e-06 | 67000 | 0.0001 | 2
N | Nitrophenol, 2- | 88-75-5 | --- | --- | s | O | 139.1104 | 2.2103e-05 | 1.32 | --- | 0.06868 | 8.4737e-06 | 17312.3016 | 0.05029 | 2.349
N | Nitrophenol, 3- | 554-84-7 | --- | --- | s | O | 139.1104 | 1.9e-11 | 1.8392 | --- | 0.066478 | 8.6099e-06 | 5858.8996 | 7.815e-05 | 1.9705
N | Nitrophenol, 4- | 100-02-7 | --- | --- | s | O | 139.1104 | 3.2386e-08 | 0.5 | --- | 0.067343 | 8.6602e-06 | 4493.6986 | 1.9127e-05 | 1.7264
y | Nitropropane, 2- | 79-46-9 | --- | --- | l | O | 89.0941 | 0.0051547 | 0.54407 | --- | 0.0923 | 1.01e-05 | 17000 | 18.2 | 0.8718
N | Nitroquinoline-N-oxide, 4- | 56-57-5 | --- | --- | s | O | 190.158 | 8.2309e-13 | 1.0717 | --- | 0.067773 | 7.4379e-06 | 11700000 | 9.23e-07 | 1.09
y | Nitrosodiethanolamine, N- | 1116-54-7 | --- | --- | l | O | 134.135 | 2.0452e-09 | 0.476 | --- | 0.072741 | 7.6991e-06 | 73300000 | 0.0005 | -1.2796
y | Nitrosodiethylamine, N- | 55-18-5 | --- | --- | l | O | 102.1362 | 3.5958e-05 | 0.47712 | --- | 0.08 | 8e-06 | 146500 | 1.418 | 0.3436
y | Nitrosodimethylamine, N- | 62-75-9 | --- | --- | l | O | 74.0824 | 2.1616e-05 | 0.5563 | --- | 0.134 | 9.72e-06 | 1000000 | 5.3653 | -0.6386
y | Nitrosodi-n-butylamine, N- | 924-16-3 | --- | --- | --- | O | 158.2437 | 0.003575 | 2.3617 | --- | 0.08 | 8e-06 | 1200 | 0.2888 | 2.308
y | Nitrosodi-n-propylamine, N- | 621-64-7 | --- | --- | s | O | 130.19 | 9.3533e-05 | 1.295 | --- | 0.0545 | 8.17e-06 | 9890 | 0.4 | 1.3528
y | Nitrosodiphenylamine, N- | 86-30-6 | --- | --- | s | O | 198.2242 | 0.00020785 | 2.52 | --- | 0.0312 | 6.35e-06 | 35.1 | 0.0988 | 3.1614
y | Nitroso-methyl-ethyl-amine, N- | 10595-95-6 | --- | --- | --- | O | 88.1093 | 3.6997e-05 | 1.3222 | --- | 0.08 | 8e-06 | 300000 | 2.28 | -0.1475
N | Nitrosomorpholine, N- | 59-89-2 | --- | --- | s | O | 116.1194 | 3.9949e-08 | -1.3652 | --- | 0.074139 | 9.2161e-06 | 4713864.008 | 0.029649 | -1.3891
y | Nitroso-N-ethylurea, N- | 759-73-9 | --- | --- | s | O | 117.1075 | 0.00010517 | 1.51 | --- | 0.080753 | 8.2456e-06 | 48500 | 0.797 | -0.0247
N | Nitrosopiperidine, N- | 100-75-4 | --- | --- | l | O | 114.15 | 1.3011e-05 | 0.7277 | --- | 0.069 | 8.5724e-06 | 49143.23 | 0.1 | 0.74
y | Nitrosopyrrolidine, N- | 930-55-2 | --- | --- | l | O | 100.1203 | 7.4826e-07 | -0.18709 | --- | 0.08 | 8e-06 | 780000 | 0.1748 | 0.2312
y | Nitrotoluene, m- | 99-08-1 | --- | --- | l | O | 137.1381 | 0.0022448 | 2.148 | --- | 0.0642 | 7.69e-06 | 498 | 0.15 | 2.358
y | Nitrotoluene, o- | 88-72-2 | --- | --- | l | O | 137.1381 | 0.0018748 | 2.148 | --- | 0.0647 | 7.73e-06 | 600 | 0.15 | 2.358
y | Nitrotoluene, p- | 99-99-0 | --- | --- | s | O | 137.1381 | 0.0022863 | 2.148 | --- | 0.064 | 7.7e-06 | 400 | 0.12 | 2.358
N | Nonachlor, cis- | 5103-73-1 | --- | --- | s | O | 409.7816 | 0.0020203 | 5.08 | --- | 0.0118 | 4.37e-06 | 0.056 | 1e-05 | 6.602
N | Nonachlor, trans- | 39765-80-5 | --- | --- | s | O | 409.7816 | 0.0020203 | 5.08 | --- | 0.0118 | 4.37e-06 | 0.056 | 1e-05 | 6.602
N | Nonanal | 124-19-6 | --- | --- | l | O | 142.24 | 0.023352 | 2.8486 | --- | 0.052936 | 6.288e-06 | 123.7505 | 0.37144 | 3.4981
N | Nonylphenol | 25154-52-3/ 84852-15-3/ 104-40-5 | --- | --- | l | OA | 220.354 | 6.9622e-05 | 6.48 | --- | 0.039278 | 5.2702e-06 | 0.7233 | 4.1441e-06 | 6.48
y | Octamethylpyrophosphoramide | 152-16-9 | --- | --- | l | O | 286.2511 | 1.164e-08 | -0.50864 | --- | 0.08 | 8e-06 | 1000000 | 0.000988 | -1.0072
N | Octanone | 106-68-3 | --- | --- | l | O | 128.2138 | 0.0063475 | 2.1453 | --- | 0.057813 | 6.6741e-06 | 1652.417 | 1.4956 | 2.6101
y | Oxamyl | 23135-22-0 | --- | --- | s | O | 219.2645 | 1.6004e-11 | 0.69897 | --- | 0.055748 | 5.7515e-06 | 280000 | 3.8263e-07 | -1.1991
N | Oxychlordane | 27304-13-8 | --- | --- | s | O | 409.7816 | 0.0020203 | 5.08 | --- | 0.0118 | 4.37e-06 | 0.056 | 1e-05 | 6.602
N | Paraquat | 1910-42-5 | --- | --- | s | OB | 257.162 | 2.9137e-11 | -4.8105 | --- | 0.037352 | 3.5739e-06 | 700000 | 1.45e-06 | -4.5
y | Parathion (ethyl parathion) | 56-38-2 | --- | --- | s | O | 291.2646 | 2.3695e-05 | 3.7482 | --- | 0.017 | 5.8e-06 | 11.75 | 1.7313e-05 | 3.7309
y | Pebulate | 1114-71-2 | --- | --- | l | O | 203.3488 | 0.00098488 | 2.6335 | --- | 0.051046 | 5.3786e-06 | 92 | 0.0088529 | 3.5092
N | Pendimethalin | 40487-42-1 | --- | --- | s | O | 281.3108 | 1.9747e-05 | 5.2809 | --- | 0.038122 | 5.2587e-06 | 0.56936 | 7.3068e-07 | 5.3719
y | Pentachlorobenzene | 608-93-5 | --- | --- | s | O | 250.3389 | 0.031593 | 4.5 | --- | 0.067 | 6.3e-06 | 0.65 | 0.001672 | 5.2155
N | Pentachloroethane | 76-01-7 | --- | --- | l | O | 202.2934 | 0.021465 | 2.2785 | --- | 0.063651 | 7.881e-06 | 618.8716 | 1.2006 | 2.7782
y | Pentachloronitrobenzene | 82-68-8 | --- | --- | s | O | 295.3365 | 0.02569 | 4.1139 | --- | 0.0159 | 6.1e-06 | 0.0711 | 0.000113 | 5.0332
y | Pentachlorophenol | 87-86-5 | --- | --- | s | OA | 266.3383 | 1.164e-05 | 2.6128 | --- | 0.056 | 6.1e-06 | 14 | 1.7e-05 | 4.7353
N | Pentadiene, 1,3-trans- | 2004-70-8 | --- | --- | l | O | 68.1182 | 1.313 | 1.9523 | --- | 0.08746 | 8.7374e-06 | 893.7083 | 314.9499 | 2.3664
N | Pentaerythritol tetranitrate (PETN) | 78-11-5 | --- | --- | s | O | 316.13 | 5.6019e-05 | 3.7984 | --- | 0.044843 | 6.1981e-06 | 26.6297 | 8.627e-05 | 3.8638
N | Pentane | 109-66-0 | --- | --- | l | O | 72.15 | 45.0203 | 3.4801 | --- | 0.8258 | 8.0713e-06 | 40.55 | 462.46 | 3.54
N | Pentanediol, 1,5- | 111-29-5 | --- | --- | l | O | 104.1486 | 2.5079e-08 | 0.1465 | --- | 0.0714 | 8.571e-06 | 74428.037 | 0.000327 | 0.14875
N | Pentanone, 2- | 107-87-9 | --- | --- | l | O | 86.1334 | 0.0025404 | 0.93109 | --- | 0.077798 | 8.4579e-06 | 54038.9504 | 29.139 | 1.0768
N | Pentyne, 1- | 627-19-0 | --- | --- | l | O | 68.1182 | 1.3529 | 1.9157 | --- | 0.089176 | 8.844e-06 | 833.595 | 302.6889 | 2.3202
N | Perchlorate | 14797-73-0 | --- | --- | s | I | 99.5 | 0 | --- | -0.5 | --- | --- | --- | 0 | 0
N | Perylene | 198-55-0 | --- | --- | s | O | 252.3148 | 3.5e-13 | 6.5904 | --- | 0.040578 | 5.4909e-06 | 0.00013109 | 1.106e-10 | 6.7041
N | Phenacetin | 62-44-2 | --- | --- | s | O | 179.2182 | 8.8e-09 | 1.4256 | --- | 0.050373 | 6.6501e-06 | 360 | 3.3e-07 | 1.45
y | Phenanthrene | 85-01-8 | --- | --- | s | O | 178.2334 | 0.0054041 | 4.15 | --- | 0.0333 | 7.47e-06 | 0.994 | 0.00068 | 4.345
N | Phenanthridine | 229-87-8 | --- | --- | s | O | 179.2208 | 1.83e-06 | 3.2442 | --- | 0.054612 | 7.1876e-06 | 25 | 4.3e-06 | 3.3
y | Phenol | 108-95-2 | --- | --- | s | O | 94.113 | 2.4734e-05 | 1.24 | --- | 0.082 | 9.1e-06 | 87000 | 0.463 | 1.5128
y | Phenylene diamine, m- | 108-45-2 | --- | --- | s | O | 108.1429 | 9.5611e-07 | 0.041393 | --- | 0.0663 | 9.9e-06 | 351000 | 0.0228 | -0.391
y | Phenylene diamine, p- | 106-50-3 | --- | --- | s | O | 108.1429 | 5.2378e-08 | 0.041393 | --- | 0.0715 | 8.92e-06 | 38000 | 0.0046 | -0.391
y | Phenyl mercuric acetate | 62-38-4 | --- | --- | s | O | 336.7403 | 3.4087e-09 | 2.2041 | --- | 0.08 | 8e-06 | 4370 | 3.04e-06 | 0.8898
y | Phorate | 298-02-2 | --- | --- | l | O | 260.3825 | 0.00049884 | 3.74 | --- | 0.08 | 8e-06 | 44 | 0.0013 | 3.3667
N | Phosalone | 2310-17-0 | --- | --- | s | O | 367.81 | 1.9496e-05 | 3.0614 | --- | 0.038 | 4.9698e-06 | 77.7 | 7.53e-05 | 3.15
N | Phosdrin (mevinphos) | 7786-34-7 | --- | --- | l | O | 224.1499 | 3.2769e-09 | -0.90004 | --- | 0.047209 | 6.0633e-06 | 12416380.43 | 0.018099 | -0.69975
N | Phosmet | 732-11-6 | --- | --- | s | O | 317.3259 | 8.0153e-08 | 2.2066 | --- | 0.040737 | 5.3716e-06 | 3696.4758 | 1.707e-05 | 1.525
y | Phosphine | 7803-51-2 | --- | --- | g | I | 33.9976 | 145.9211 | --- | --- | 0.381 | 1.82e-05 | 400 | 31388 | -0.271
N | Phosphorus, total* | 7723-14-0 | --- | --- | --- | --- | --- | --- | --- | --- | --- | --- | --- | --- | ---
y | Phosphorus, white | 7723-14-0 | --- | --- | s | I | 123.895 | 0.056473 | 3.05 | --- | --- | --- | 3 | 0.025 | 3.08
y | Phthalic anhydride | 85-44-9 | --- | --- | s | O | 148.118 | 2.5358e-07 | 1.9 | --- | 0.0636 | 7.9e-06 | 6200 | 0.0002 | 2.0688
N | Picloram | 1918-02-1 | --- | --- | s | O | 241.46 | 1.006e-07 | -0.06 | --- | 0.055 | 7.2733e-06 | 281.57 | 2.15e-06 | 2.94
N | Picoline, 2- (2-methylpyridine) | 109-06-8 | --- | --- | l | O | 93.128 | 0.00062115 | 1.1996 | --- | 0.077655 | 8.8581e-06 | 61372.4113 | 7.4839 | 1.2809
y | Polybrominated biphenyls (PBBs) | 67774-32-7 | --- | --- | s | O | 627.5878 | 0.00016212 | 3.33 | --- | --- | 4.6253e-06 | 0.011 | 5.2e-08 | 6.39
y | Polychlorinated biphenyls (PCBs) | 1336-36-3 | --- | --- | l | O | 290 | 0.017459 | 5.7243 | --- | 0.104 | 1e-05 | 0.0555 | 7.6e-05 | 6.301
N | Potassium* | 7440-09-7 | --- | --- | --- | --- | --- | --- | --- | --- | --- | --- | --- | --- | ---
N | Primene | 68955-53-3 | --- | --- | l | O | 171.33 | 0.0032383 | 3.9618 | --- | 0.046 | 0.0010792 | 95.56 | 0.033 | 4.03
N | Prometon (pramitol) | 1610-18-0 | --- | --- | s | O | 225.293 | 7.3163e-07 | 2.7835 | --- | 0.04247 | 5.5352e-06 | 57.587 | 3.428e-06 | 2.88
y | Pronamide | 23950-58-5 | --- | --- | s | O | 256.1314 | 0.00037413 | 2.301 | --- | 0.08 | 8e-06 | 15 | 0.0004 | 3.5747
N | Propanal (propionaldehyde) | 123-38-6 | --- | --- | l | O | 58.08 | 0.0044002 | 0.33973 | --- | 0.10448 | 1.0711e-05 | 109273.14 | 151.36 | 0.33
N | Propanil | 709-98-8 | --- | --- | s | OA | 218.0816 | 8.4667e-08 | 2.9559 | --- | 0.049254 | 6.5949e-06 | 126.6549 | 8.9898e-07 | 2.9744
N | Propanoic acid (propionic acid) | 79-09-4 | --- | --- | l | OA | 74.0792 | 1.5366e-05 | -2.7934 | --- | 0.090142 | 1.0433e-05 | 191985.3359 | 2.9025 | 0.49514
N | Propanol, 1- | 71-23-8 | --- | --- | l | O | 60.0956 | 0.00046581 | 0.57015 | --- | 0.097502 | 1.0479e-05 | 121355.5271 | 17.0971 | 0.62097
y | Propargite | 2312-35-8 | --- | --- | l | O | 350.479 | 1.4363e-06 | 3.7465 | --- | 0.039367 | 4.1991e-06 | 0.5 | 4.479e-08 | 3.73
y | Propargyl alcohol | 107-19-7 | --- | --- | l | O | 56.0642 | 1.3386e-05 | 0.731 | --- | 0.10363 | 1.2381e-05 | 5570000 | 12 | -0.4217
N | Propazine | 139-40-2 | --- | --- | s | O | 229.71 | 2.145e-06 | 3.0446 | --- | 0.044 | 5.6864e-06 | 7.23 | 1.23e-06 | 3.25
y | Propham | 122-42-9 | --- | --- | s | O | 179.2187 | 5.2952e-06 | 1.7076 | --- | 0.057088 | 6.2757e-06 | 250 | 0.00013504 | 2.6603
N | Propionitrile (propane nitrile) | 107-12-0 | --- | --- | l | O | 55.0782 | 0.0010158 | 0.21522 | --- | 0.10154 | 1.7161e-05 | 97337.8988 | 32.8208 | 0.17277
N | Propyl acetate, n- | 109-60-4 | --- | --- | l | O | 102.1328 | 0.0088863 | 1.074 | --- | 0.073611 | 8.0893e-06 | 18431.4369 | 29.3189 | 1.2572
N | Propylbenzene, n- | 103-65-1 | --- | --- | l | O | 120.19 | 0.424 | 3.03 | --- | 0.0622 | 7.21e-06 | 42.019 | 2.7126 | 3.73
N | Propylene glycol | 57-55-6 | --- | --- | --- | O | 76.1 | 2.06e-07 | -0.567 | --- | 0.106 | 1.23e-05 | 100000 | 0.0205 | -0.921
N | Propylene glycol monomethyl ether | 107-98-2 | --- | --- | -- | O | 90.1 | 1.4e-05 | -0.189 | --- | 0.0945 | 1.09e-05 | 100000 | 11.8 | -0.437
y | Propylene oxide | 75-56-9 | --- | --- | l | O | 58.08 | 0.0034669 | 0.10216 | --- | 0.104 | 1.1636e-05 | 476000 | 532 | 0.03
N | Propylene tetramer | 6842-15-5 | --- | --- | l | O | 160 | 120 | 5.4 | --- | 0.1 | 1e-05 | 0.034 | 0.4788 | ---
y | Pyrene | 129-00-0 | --- | --- | s | O | 202.2554 | 0.00045727 | 4.58 | --- | 0.0272 | 7.24e-06 | 0.135 | 4.25e-06 | 4.933
y | Pyridine | 110-86-1 | --- | --- | l | O | 79.1014 | 0.29099 | 0.64345 | --- | 0.091 | 7.6e-06 | 300 | 20 | 0.8045
y | Quinoline | 91-22-5 | --- | --- | l | O | 129.1613 | 0.00011473 | 2.7559 | --- | 0.0546 | 8.31e-06 | 6778.4803 | 0.096 | 2.1426
N | Ronnel | 299-84-3 | --- | --- | s | O | 321.55 | 0.001319 | 3.927 | --- | 0.046243 | 5.5392e-06 | 2.283 | 0.000101 | 4.86
N | Safrole | 94-59-7 | --- | --- | l | O | 162.1878 | 0.0030932 | 2.9733 | --- | 0.056024 | 7.0074e-06 | 136.8735 | 0.047724 | 3.0245
y | Selenium | 7782-49-2 | 0.015 | 0.022 | s | M | 78.96 | 0 | --- | 0.34242 | --- | --- | 0 | 0 | 0.239
y | Selenourea | 630-10-4 | --- | --- | --- | O | 118.9844 | --- | --- | --- | --- | --- | --- | --- | -2.6283
y | Silver | 7440-22-4 | 0.17 | 0.1 | s | M | 107.8682 | 0 | --- | -1 | 0 | 0 | 0 | 0 | 0
N | Simazine | 122-34-9 | --- | --- | s | O | 201.66 | 2.4776e-07 | 2.4731 | --- | 0.049 | 6.3742e-06 | 40.56 | 9.1e-07 | 2.64
N | Sodium* | 7440-23-5 | --- | --- | --- | --- | --- | --- | --- | --- | --- | --- | --- | --- | ---
y | Sodium diethyldithiocarbamate | 148-18-5 | --- | --- | s | O | 171.2629 | --- | --- | --- | --- | --- | --- | --- | 0.269
N | Sodium polyacrylate | 9003-04-7 | --- | --- | l | O | 72.0636 | 1.3178e-05 | 0.054284 | --- | 0.0908 | 1.06e-05 | 1000000 | 3.72 | 0.4415
N | Strontium | 7440-24-6 | ? | ? | s | M | 87.62 | 0 | --- | 0.30103 | 0 | 0 | --- | 0 | 0
y | Strychnine | 57-24-9 | --- | --- | s | O | 334.4179 | 6.6512e-12 | 1.8976 | --- | 0.08 | 8e-06 | 143 | 1.672e-10 | 1.8474
y | Styrene | 100-42-5 | --- | --- | l | O | 104.1515 | 0.11432 | 2.88 | --- | 0.071 | 8e-06 | 310 | 6.24 | 2.895
N | Sulfate* | 14808-79-8 | --- | --- | --- | --- | --- | --- | --- | --- | --- | --- | --- | --- | ---
N | Sulfide* | 18496-25-8 | --- | --- | --- | --- | --- | --- | --- | --- | --- | --- | --- | --- | ---
N | Sulfolane | 126-33-0 | --- | --- | s | O | 120.17 | 4.8221e-07 | -0.78907 | --- | 0.69837 | 9.302e-06 | 8369.79 | 0.000615 | -0.803
N | Sulfur* | 7704-34-9 | --- | --- | --- | --- | --- | --- | --- | --- | --- | --- | --- | --- | ---
y | TCDD, 2,3,7,8- (dioxin) | 1746-01-6 | --- | --- | s | O | 321.9746 | 0.0014743 | 7.15 | --- | 0.047 | 8e-06 | 1.93e-05 | 7.4e-10 | 7.02
N | Tebuconazole | 107534-96-3 | --- | --- | s | O | 307.8 | 5.9445e-09 | 3.0084 | --- | 0.04247 | 4.1662e-06 | 36 | 1.28e-08 | 3.7
N | Tebuthiuron | 34014-18-1 | --- | --- | s | O | 228.31 | 4.9884e-11 | 1.4959 | --- | 0.056167 | 5.8512e-06 | 2500 | 2.03e-05 | 1.79
N | Terbufos | 13071-79-9 | --- | --- | l | O | 288.44 | 0.068279 | 4.1377 | --- | 0.04184 | 5.0844e-06 | 6.8362 | 0.02958 | 4.196
N | Tert-amyl-methyl ether (TAME) | 994-05-8 | --- | --- | l | O | 102.176 | 0.13 | 1.62 | --- | 0.06988 | 7.37e-06 | 4294.92 | 99.72 | 1.95
N | Tert-butyl alcohol (2-methyl-2-propanol) | 75-65-0 | --- | --- | s | O | 74.1224 | 0.003 | 0.62468 | --- | 0.085163 | 9.1079e-06 | 235208.1557 | 31.4232 | 0.68983
N | Tetrachlorobenzene, 1,2,3,4- | 634-66-2 | --- | --- | s | O | 215.8926 | 0.03017 | 4.6098 | --- | 0.057221 | 7.3064e-06 | 6.432 | 0.016433 | 4.6892
N | Tetrachlorobenzene, 1,2,3,5- | 634-90-2 | --- | --- | s | O | 215.8926 | 0.024066 | 3.8025 | --- | 0.057506 | 7.3082e-06 | 5.1827 | 0.010562 | 4.7028
y | Tetrachlorobenzene, 1,2,4,5- | 95-94-3 | --- | --- | s | O | 215.8939 | 0.049884 | 3.2041 | --- | 0.0211 | 8.8e-06 | 0.3 | 0.0054 | 4.571
y | Tetrachloroethane, 1,1,1,2- | 630-20-6 | --- | --- | s | O | 167.8499 | 0.099768 | 2.98 | --- | 0.071 | 7.9e-06 | 1100 | 12.16 | 2.9332
y | Tetrachloroethane, 1,1,2,2- | 79-34-5 | --- | --- | l | O | 167.8499 | 0.015464 | 1.89 | --- | 0.071 | 7.9e-06 | 2970 | 5.17 | 2.1926
y | Tetrachloroethylene (perchlorethylene) | 127-18-4 | --- | --- | l | O | 165.834 | 0.76489 | 2.1903 | --- | 0.072 | 8.2e-06 | 200 | 18.4 | 2.9654
N | Tetrachlorophenol, 2,3,4,5- | 4901-51-3 | --- | --- | s | OA | 231.892 | 1.9827e-06 | 2.66 | --- | 0.056513 | 7.3157e-06 | 295.5271 | 4.6196e-05 | 4.41
y | Tetrachlorophenol, 2,3,4,6- | 58-90-2 | --- | --- | s | OA | 231.8933 | 0.00025358 | 2.0212 | --- | 0.0217 | 7.1e-06 | 100 | 0.005016 | 4.0908
N | Tetrachlorophenol, 2,3,5,6- | 935-95-5 | --- | --- | s | O | 231.9 | 0.0058198 | 1.4044 | --- | 0.056 | 7.2905e-06 | 2.03 | 0.00092 | 4.51
N | Tetradifon | 116-29-0 | --- | --- | s | O | 356.055 | 7.3245e-09 | 3.6458 | --- | 0.041419 | 5.7976e-06 | 0.70155 | 2.6385e-10 | 4.1706
y | Tetraethyl dithiopyrophosphate (sulfotep) | 3689-24-5 | --- | --- | l | O | 322.3233 | 0.00017459 | 2.87 | --- | 0.015 | 5.5e-06 | 25 | 0.00017 | 3.9804
y | Tetraethyl lead | 78-00-2 | --- | --- | l | O | 323.4468 | 3.3131 | 3.6902 | --- | 0.0132 | 6.4e-06 | 0.8 | 0.15 | 4.8826
N | Tetrahydrofuran | 109-99-9 | --- | --- | l | O | 72.1066 | 0.0057505 | 0.57302 | --- | 0.093596 | 9.8832e-06 | 108992.8361 | 158.9143 | 0.6246
N | Tetrahydropyran | 142-68-7 | --- | --- | l | O | 86.1334 | 0.0055267 | 0.91897 | --- | 0.08139 | 8.9467e-06 | 34032.747 | 39.9229 | 1.0615
y | Thallium and compounds (as thallium chloride) | 7791-12-0 | 0.001 | 0.0004 | s | M | 239.836 | 0 | --- | 1.64 | --- | --- | 2900 | 0 | ---
y | Thiofanox | 39196-18-4 | --- | --- | s | O | 218.3201 | 3.9034e-07 | 1.7711 | --- | 0.0255 | 6.62e-06 | 5200 | 0.00031 | 2.1583
N | Thionazin | 297-97-2 | --- | --- | l | O | 248.2421 | 1.6228e-05 | 2.0571 | --- | 0.046679 | 5.8115e-06 | 209.8001 | 0.00025075 | 2.0924
y | Thiophanate-methyl | 23564-05-8 | --- | --- | s | O | 342.3996 | 3.82e-07 | 0.95424 | --- | 0.045488 | 4.6815e-06 | 3.5 | 7.5e-08 | 1.5
y | Thiram | 137-26-8 | --- | --- | s | O | 240.4387 | 3.28e-06 | 2.8261 | --- | 0.0225 | 6.24e-06 | 30 | 7.5e-06 | 1.7033
y | Tin | 7440-31-5 | 0.01 | 0.006 | s | M | 118.71 | 0 | --- | 2.1 | 0 | 0 | 0 | 0 | 1.289
N | Titanium | 7440-32-6 | 0.0037 | 0.003 | s | M | 47.9 | 0 | --- | --- | --- | --- | 0 | --- | ---
y | Toluene | 108-88-3 | --- | --- | l | O | 92.1405 | 0.27602 | 2.1461 | --- | 0.087 | 8.6e-06 | 530 | 28.2 | 2.5403
y | Toluenediamine, 2,4- | 95-80-7 | --- | --- | s | O | 122.1698 | 7.4826e-08 | 3.11 | --- | 0.08 | 8e-06 | 7470 | 8.36e-05 | 0.1563
y | Toluenediamine, 2,6- | 823-40-5 | --- | --- | s | O | 122.1698 | 5.1547e-10 | 0.16 | --- | 0.0687 | 7.97e-06 | 48000 | 1.98e-05 | 0.1563
y | Toluene diisocyanate, 2,4/2,6- | 26471-62-5 | --- | --- | l | O | 174.1588 | 6.859e-06 | 3.3531 | --- | 0.060946 | 6.796e-06 | 110704 | 0.08 | 3.7403
N | Toluidine, o- | 95-53-4 | --- | --- | l | OB | 107.1548 | 0.00015722 | 2.3119 | --- | 0.070136 | 8.4297e-06 | 10602.5666 | 0.28441 | 1.6143
y | Toluidine, p- | 106-49-0 | --- | --- | s | O | 107.1552 | 0.00038244 | 1.3979 | --- | 0.08 | 8e-06 | 7202.3779 | 0.33 | 1.6233
y | Toxaphene | 8001-35-2 | --- | --- | s | O | 413.8134 | 0.00013968 | 4.9814 | --- | 0.0116 | 4.34e-06 | 0.74 | 4.19e-06 | 6.7949
y | TP Silvex, 2,4,5- | 93-72-1 | --- | --- | s | O | 269.5118 | 5.4457e-07 | 3.415 | --- | 0.0194 | 5.8e-06 | 140 | 5.2e-06 | 3.6793
N | Triademenol | 55219-65-3 | --- | --- | s | O | 295.8 | 5.321e-11 | 2.3749 | --- | 0.045482 | 4.5308e-06 | 95 | 3.08e-10 | 2.9
y | Triallate | 2303-17-5 | --- | --- | s | O | 304.6681 | 0.00045311 | 3.1584 | --- | 0.045772 | 4.8358e-06 | 4 | 0.00012004 | 4.5679
N | Triaminotrinitrobenzene (TATB) | 3058-38-6 | --- | --- | s | O | 258.15 | 5.8e-12 | 0.68838 | --- | 0.050163 | 6.8382e-06 | 32 | 1.34e-11 | 0.7
y | Tributyltin oxide | 56-35-9 | --- | --- | l | O | 596.1122 | 0.0020834 | --- | --- | --- | --- | 18 | 6.9148e-05 | 5.796
N | Trichlorobenzene, 1,2,3- | 87-61-6 | --- | --- | l | O | 181.45 | 0.038 | 3.95 | --- | 0.062 | 7.71e-06 | 16.36 | 0.063 | 4.02
y | Trichlorobenzene, 1,2,4- | 120-82-1 | --- | --- | l | O | 181.4488 | 0.059029 | 3.22 | --- | 0.03 | 8.23e-06 | 48.8 | 0.336 | 3.9265
N | Trichlorobenzene, 1,3,5- | 108-70-3 | --- | --- | s | O | 181.4478 | 0.060256 | 3.3965 | --- | 0.062535 | 7.663e-06 | 18.2028 | 0.11052 | 4.19
y | Trichloroethane, 1,1,1- | 71-55-6 | --- | --- | l | O | 133.4048 | 0.715 | 2.04 | --- | 0.078 | 8.8e-06 | 1330 | 124 | 2.6792
y | Trichloroethane, 1,1,2- | 79-00-5 | --- | --- | l | O | 133.4048 | 0.037953 | 1.7 | --- | 0.0792 | 8.8e-06 | 4420 | 25.2 | 2.0121
y | Trichloroethylene | 79-01-6 | --- | --- | l | O | 131.3889 | 0.42817 | 1.97 | --- | 0.079 | 9.1e-06 | 1100 | 72 | 2.4731
y | Trichlorofluoromethane | 75-69-4 | --- | --- | l | O | 137.3684 | 4.0323 | 2.13 | --- | 0.087 | 9.7e-06 | 1100 | 687 | 2.1288
N | Trichloronate | 327-98-0 | --- | --- | l | O | 333.6 | 0.00048221 | 4.6243 | --- | 0.042705 | 5.1818e-06 | 0.81332 | 4.48e-05 | 5.7405
N | Trichlorophenol, 2,3,4- | 15950-66-0 | --- | --- | s | OA | 197.4472 | 4.6003e-06 | 2.7487 | --- | 0.06098 | 7.7274e-06 | 1550.2198 | 0.00066032 | 3.88
N | Trichlorophenol, 2,3,5- | 933-78-8 | --- | --- | s | OA | 197.4472 | 3.9472e-06 | 2.3713 | --- | 0.061021 | 7.711e-06 | 3737.8261 | 0.0013661 | 3.75
N | Trichlorophenol, 2,3,6- | 933-75-5 | --- | --- | s | OA | 197.4472 | 0.0087828 | 2.3891 | --- | 0.060756 | 7.6955e-06 | 27.8067 | 0.022613 | 4.66
y | Trichlorophenol, 2,4,5- | 95-95-4 | --- | --- | s | OA | 197.4482 | 0.00017792 | 2.4742 | --- | 0.0291 | 7.03e-06 | 1200 | 0.0163 | 3.4463
y | Trichlorophenol, 2,4,6- | 88-06-2 | --- | --- | s | OA | 197.4482 | 0.00031884 | 2.1173 | --- | 0.0318 | 6.25e-06 | 982 | 0.0118 | 3.4463
N | Trichlorophenol, 3,4,5- | 609-19-8 | --- | --- | s | OA | 197.4472 | 1.1461e-06 | 3.5201 | --- | 0.060036 | 7.7331e-06 | 1515.0957 | 0.00016079 | 3.91
y | Trichlorophenoxyacetic acid, 2,4,5- | 93-76-5 | --- | --- | s | O | 255.4849 | 3.6166e-07 | 1.7243 | --- | 0.08 | 8e-06 | 278 | 3.6062e-06 | 3.2617
y | Trichloropropane, 1,1,2- | 598-77-6 | --- | --- | l | O | 147.4317 | 1.2055 | 2.2394 | --- | 0.0396 | 9.3e-06 | 44.42 | 6.64 | 2.4297
y | Trichloropropane, 1,2,3- | 96-18-4 | --- | --- | l | O | 147.4317 | 0.015797 | 2.59 | --- | 0.071 | 7.9e-06 | 1900 | 3.7 | 2.5032
y | Trichloro-1,2,2-trifluoroethane, 1,1,2- | 76-13-1 | --- | --- | l | O | 187.3762 | 22.0321 | 3.11 | --- | 0.078 | 8.2e-06 | 200 | 360 | 3.0949
N | Triethanolamine | 102-71-6 | --- | --- | s | O | 149.1894 | 3.5e-13 | -2.9255 | --- | 0.053275 | 7.5431e-06 | miscible | 2.9e-06 | -2.9764
y | Triethylamine | 121-44-8 | --- | --- | l | O | 101.1918 | 0.019912 | 1.1247 | --- | 0.0754 | 7.51e-06 | 15000 | 50 | 1.5119
N | Triethylene glycol | 112-27-6 | --- | --- | l | O | 150.1742 | 8.957e-11 | -1.1563 | --- | 0.056532 | 7.3845e-06 | 2114970.642 | 2.3062e-05 | -1.1765
N | Triethylphosphorothioate, O, O, O- | 126-68-1 | --- | --- | l | O | 198.22 | 0.0208 | 2.69 | --- | 0.0526 | 6.24e-06 | 845 | 0.73 | 2.64
y | Trifluralin | 1582-09-8 | --- | --- | s | O | 335.2829 | 0.002012 | 4.1367 | --- | 0.0149 | 4.7e-06 | 0.6 | 0.00011 | 5.3111
N | Trimethylamine | 75-50-3 | --- | --- | g | OB | 59.1108 | 0.0041417 | 1.2408 | --- | 0.095831 | 9.1313e-06 | 550296.871 | 93.5782 | 0.24683
y | Trimethylbenzene, 1,2,3- | 526-73-8 | --- | --- | l | O | 120.1943 | 0.13255 | 2.77 | --- | 0.0677 | 7.41e-06 | 75.2 | 1.493 | 3.55
N | Trimethylbenzene, 1,2,4- | 95-63-6 | --- | --- | l | O | 120.19 | 0.184 | 2.97 | --- | 0.0622 | 7.28e-06 | 56.8 | 1.589 | 3.65
N | Trimethylbenzene, 1,3,5- | 108-67-8 | --- | --- | l | O | 120.19 | 0.272 | 3.01 | --- | 0.0621 | 7.23e-06 | 51.48 | 2.13 | 3.7
y | Trinitrobenzene, 1,3,5- | 99-35-4 | --- | --- | s | O | 213.1063 | 2.8683e-06 | 1.15 | --- | 0.08 | 8e-06 | 352.5 | 9.9e-05 | 1.4461
y | Trinitrophenylmethylnitramine (tetryl; nitramine) | 479-45-8 | --- | --- | s | O | 287.1454 | 8.314e-11 | 2.37 | --- | 0.056924 | 6.4e-06 | 75 | 4e-10 | 2.04
y | Trinitrotoluene, 2,4,6- | 118-96-7 | --- | --- | s | O | 227.1332 | 1.8997e-05 | 2.48 | --- | 0.0541 | 6.57e-06 | 130 | 0.00012448 | 1.9934
y | Uranium (soluble salts) | 7440-61-1 | 0.005 | 0.004 | s | M | 238.0289 | 0 | --- | 3.4714 | 0 | 0 | 0 | 0 | 0
N | Valeric acid (pentanoic acid) | 109-52-4 | --- | --- | l | O | 102.1328 | 1.1552e-05 | -1.8 | --- | 0.06921 | 8.3658e-06 | 2.1991 | 0.0739 | 1.5318
y | Vanadium | 7440-62-2 | 0.0036 | 0.003 | s | M | 50.9415 | 0 | --- | 3 | 0 | 0 | 0 | 0 | 0
y | Vernam | 1929-77-7 | --- | --- | l | O | 203.3488 | 0.00073579 | 3.44 | --- | 0.051046 | 5.3856e-06 | 98.5 | 0.0104 | 3.5092
y | Vinyl acetate | 108-05-4 | --- | --- | l | O | 86.0904 | 0.022863 | 0.72 | --- | 0.085 | 9.2e-06 | 20000 | 109 | 0.7278
y | Vinyl chloride | 75-01-4 | --- | --- | g | O | 62.4988 | 3.4919 | 1.04 | --- | 0.106 | 1.23e-05 | 2760 | 2800 | 1.6233
N | Vinylcyclohexane | 695-12-5 | --- | --- | l | O | 110.1986 | 3.5723 | 3.4187 | --- | 0.064941 | 7.3305e-06 | 10.8002 | 6.4009 | 4.218
y | Warfarin | 81-81-2 | --- | --- | s | O | 308.3336 | 1.1515e-07 | 2.96 | --- | 0.0163 | 4.4e-06 | 17 | 1.16e-07 | 3.2
y | Xylene, m- | 108-38-3 | --- | --- | l | O | 106.1674 | 0.30512 | 2.2923 | --- | 0.07 | 7.8e-06 | 160 | 8 | 3.2
y | Xylene, o- | 95-47-6 | --- | --- | l | O | 106.1674 | 0.00073579 | 2.11 | --- | 0.087 | 1e-05 | 178 | 6.75 | 3.13
y | Xylene, p- | 106-42-3 | --- | --- | l | O | 106.1674 | 0.31843 | 2.49 | --- | 0.0769 | 8.44e-06 | 185 | 8.76 | 3.17
y | Xylenes | 1330-20-7 | --- | --- | l | O | 106.1674 | 0.29265 | 2.3802 | --- | 0.074 | 8.5e-06 | 198 | 8.06 | 3.0876
y | Zinc | 7440-66-6 | 0.09 | 0.044 | s | M | 65.39 | 0 | --- | 1.2041 | 0 | 0 | 0 | 0 | -0.471
y | 6 C aliphatics (TPH) | NA | --- | --- | l | O | 81 | 33 | 2.9 | --- | 0.1 | 1e-05 | 36 | 266 | ---
y | >6-8 C aliphatics (TPH) | NA | --- | --- | l | O | 100 | 50 | 3.6 | --- | 0.1 | 1e-05 | 5.4 | 47.88 | ---
y | >8-10 C aliphatics (TPH) | NA | --- | --- | l | O | 130 | 80 | 4.5 | --- | 0.1 | 1e-05 | 0.43 | 4.788 | ---
y | >10-12 C aliphatics (TPH) | NA | --- | --- | l | O | 160 | 120 | 5.4 | --- | 0.1 | 1e-05 | 0.034 | 0.4788 | ---
y | >12-16 C aliphatics (TPH) | NA | --- | --- | l | O | 200 | 520 | 6.7 | --- | 0.1 | 1e-05 | 0.00076 | 0.03648 | ---
y | >16-21 C aliphatics (TPH) | NA | --- | --- | l | O | 270 | 4900 | 8.8 | --- | 0.1 | 1e-05 | 2.5e-06 | 0.00084 | ---
y | >16-21 C, >21-35 C aliphatics (TPH) (for transformer mineral oil releases only) | NA | --- | --- | l | O | 270 | 4900 | 8.8 | --- | 0.1 | 1e-05 | 2.5e-06 | 0.00084 | ---
y | >7-8 C aromatics (TPH) | NA | --- | --- | l | O | 92 | 0.27602 | 2.1461 | --- | 0.087 | 8.6e-06 | 530 | 28.2 | ---
y | >8-10 C aromatics (TPH) | NA | --- | --- | l | O | 120 | 0.48 | 3.2 | --- | 0.1 | 1e-05 | 65 | 4.788 | ---
y | >10-12 C aromatics (TPH) | NA | --- | --- | l | O | 130 | 0.14 | 3.4 | --- | 0.1 | 1e-05 | 25 | 0.4788 | ---
y | >12-16 C aromatics (TPH) | NA | --- | --- | l | O | 150 | 0.053 | 3.7 | --- | 0.1 | 1e-05 | 5.8 | 0.03648 | ---
y | >16-21 C aromatics (TPH) | NA | --- | --- | l | O | 190 | 0.013 | 4.2 | --- | 0.1 | 1e-05 | 0.65 | 0.00084 | ---
y | >21-35 C aromatics (TPH) | NA | --- | --- | s | O | 240 | 0.00067 | 5.1 | --- | 0.1 | 1e-05 | 0.0066 | 3.34e-07 | ---
Footnotes
1This column denotes,for informational purposes, whether the COC is listed in the TRRP rule chemical/physical properties table (Figure: 30 TAC §350.73(e)). These new chemical/physical properties should be used for calculating PCLs. If alternate chemical/physical properties are proposed, the person must provide complete reference citation(s) for the empirical data which support the proposal, and taking into account the thermodynamic activity of the chemical without respect to site-specific conditions, the person must provde the justification/rationale for the proposed values.
2Much higher PCLs may be obtained using a pH-dependent Kd based on site-specific information (see Figure:30 TAC §350.73(e)(1)(C)).
*These compounds are not necessarily of concern from a human health standpoint, therefore calculation of human health-based values is not required. However, aesthetics and ecological criteria would still apply. See table entitled "Compounds for which Calculation of a Human Health PCL is Not Required" available on the TNRCC website at http://www.tnrcc.state.tx.us/permitting/trrp.htm.

## ioniz koc
For RRR, remove asterisks and footnote.
pH | Adipic acid 124-04-9 | Ametryn 834-12-8 | Aminobiphenyl, 4- 92-67-1 | Benz[c]acridine 225-51-4 | Benzoic Acid* 65-85-0 | Butanoic acid 107-92-6 | Chlorophenol, 2-* 95-57-8 | Chlorophenol, 3- 108-43-0 | Chlorophenol, 4- 106-48-9 | Cymoxanil 57966-95-7 | Dibenz(a,j)acridine 224-42-0 | Dichlorophenol, 2,3- 576-24-9 | Dichlorophenol, 2,4-* 120-83-2 | Dichlorophenol, 2,5- 583-78-8 | Dichlorophenol, 2,6- 87-65-0 | Dichlorophenol, 3,4- 95-77-2 | Dichlorophenol, 3,5- 591-35-5 | DB, 2,4- (4-(2,4-Dichlorophenoxy) butyric acid) 94-82-6 | Dichloroprop (2-(2,4-dichlorophenoxy) propanoic acid) 120-36-5 | Dimethylamino- azobenzene, 4- 60-11-7 | Dimethylhydrazine, 1,1- 57-14-7 | Dinitro-2-methylphenol, 4,6- (dinitro-o-cresol, 4, 6-) 534-52-1 | Dinitrophenol, 2,4-* 51-28-5 | Dinitrophenol, 2,5- 329-71-5 | Dodecylphenol, 4- 104-43-8 | Endothall 145-73-3 | Ethyleneimine 151-56-4 | Glyphosate 1071-83-6 | Heptanoic Acid, n- 111-14-8 | Hexanoic acid 142-62-1 | Kelthane 115-32-2 | MCPA (4-(Chloro-2-methylphenoxy) acetic acid) 94-74-6 | MCPP, acid (2-(4-chloro-2-methylphenoxy) propanoic acid) 93-65-2 | Methacrylic acid (2-methyl-2-propenoic acid) 79-41-4 | Methanethiol 74-93-1 | Methapyrilene 91-80-5 | Methylpyridine,2- 109-06-8 | Morpholine 110-91-8 | Naphthylamine, 1- 134-32-7 | Naphthylamine, 2- 91-59-8 | Nitrophenol, 2- 88-75-5 | Nitrophenol, 3- 554-84-7 | Nitrophenol, 4- 100-02-7 | Nonylphenol, 4- (branched) 84852-15-3 | Pentachlorophenol* 87-86-5 | Propanil 709-98-8 | Tetrachlorophenol, 2,3,4,5-* 4901-51-3 | Tetrachlorophenol, 2,3,4,6-* 58-90-2 | Tetrachlorophenol, 2,3,5,6- 935-95-5 | Toluenediamine, 2,6- 823-40-5 | Toluidine, o- 95-53-4 | Trichlorophenol, 2,3,4- 15950-66-0 | Trichlorophenol, 2,3,5- 933-78-8 | Trichlorophenol, 2,3,6- 933-75-5 | Trichlorophenol, 2,4,5-* 95-95-4 | Trichlorophenol, 2,4,6-* 88-06-2 | Trichlorophenol, 3,4,5- 609-19-8 | Valeric acid (pentanoic acid) 109-52-4
4.9 | 0.16881 | 856.6862 | 5308.3997 | 148203.5721 | 5.54 | 4.19 | 398 | 117.4844 | 125.8894 | 0.156 | 7177811.0614 | 587.2588 | 159 | 535.5666 | 658.3453 | 776.6691 | 559.2538 | 1720.234 | 36.1499 | 113165.7932 | 0.64413 | 29.1285 | 0.0294 | 315.3841 | 251142909.9903 | 3.7019 | 2.49 | 1.4675e-13 | 384.6119 | 40.0336 | 125892.4782 | 40.0948 | 22.04 | 4.6031 | 4.2311 | 14283.6132 | 171.0249 | 1.3195 | 951.7441 | 1437.5191 | 202.7057 | 93.2983 | 49.5217 | 3006293.8341 | 9050 | 933.2291 | 17300 | 4450 | 15993.9005 | 9.0066 | 184.9064 | 7508.6454 | 5467.6405 | 39953.3659 | 2370 | 1040 | 8130.2398 | 12.3722
5 | 0.12153 | 836.7284 | 4679.4795 | 130671.1704 | 4.64 | 3.6089 | 398 | 117.4832 | 125.8886 | 0.12238 | 6324700.3612 | 586.9011 | 159 | 535.2359 | 654.8572 | 776.6386 | 559.214 | 1437.3817 | 28.1236 | 110342.14 | 0.64379 | 24.2796 | 0.0255 | 297.2414 | 251142721.6324 | 2.4935 | 2.4898 | 2.1018e-13 | 331.2658 | 34.3691 | 125892.4656 | 31.1635 | 17.1298 | 3.6668 | 4.2311 | 14282.3799 | 167.0201 | 1.3194 | 849.516 | 1274.2438 | 202.3767 | 93.2922 | 49.3879 | 3006291.5793 | 7960 | 933.2235 | 17200 | 4150 | 14159.645 | 8.2889 | 164.7579 | 7491.4616 | 5445.168 | 38758.4414 | 2360 | 1030 | 8128.0555 | 10.6216
5.1 | 0.092107 | 824.0148 | 4207.1287 | 117046.9561 | 3.88 | 3.1063 | 398 | 117.4812 | 125.8875 | 0.10036 | 5675801.9629 | 586.336 | 159 | 534.7135 | 649.4772 | 776.5904 | 559.1511 | 1215.1613 | 22.9847 | 108541.9842 | 0.64324 | 20.4984 | 0.0223 | 275.3842 | 251142407.7028 | 1.8395 | 2.4895 | 3.6921e-13 | 285.1284 | 29.5217 | 125892.4405 | 25.4596 | 13.9943 | 3.0272 | 4.2311 | 14280.4058 | 161.4521 | 1.3193 | 778.2013 | 1157.4978 | 201.8595 | 93.2826 | 49.1787 | 3006287.8215 | 6930 | 933.2145 | 17000 | 3830 | 12418.5542 | 7.5509 | 147.4278 | 7464.5466 | 5410.2954 | 37124.9663 | 2360 | 1020 | 8124.5993 | 9.1235
5.2 | 0.062683 | 811.3012 | 3734.7779 | 103422.7417 | 3.25 | 2.6036 | 398 | 117.4793 | 125.8863 | 0.078346 | 5026903.5647 | 585.7709 | 159 | 534.1911 | 644.0971 | 776.5421 | 559.0882 | 992.9409 | 17.8459 | 106741.8283 | 0.6427 | 16.7173 | 0.0198 | 253.527 | 251142093.7731 | 1.1854 | 2.4893 | 5.2824e-13 | 238.9911 | 24.6742 | 125892.4153 | 19.7556 | 10.8587 | 2.3876 | 4.2311 | 14278.4316 | 155.8842 | 1.3191 | 706.8866 | 1040.7518 | 201.3423 | 93.273 | 48.9695 | 3006284.0636 | 5970 | 933.2054 | 16700 | 3490 | 10677.4634 | 6.8128 | 130.0978 | 7437.6316 | 5375.4228 | 35491.4913 | 2350 | 1010 | 8121.1431 | 7.6254
5.3 | 0.046372 | 803.231 | 3399.2095 | 93495.014 | 2.72 | 2.2049 | 398 | 117.4762 | 125.8845 | 0.06412 | 4561582.4134 | 584.8797 | 159 | 533.3672 | 635.9233 | 776.4656 | 558.9885 | 829.6607 | 14.5732 | 105598.5527 | 0.64184 | 13.9548 | 0.0178 | 229.5654 | 251141616.5999 | 0.85997 | 2.4889 | 9.2563e-13 | 202.3937 | 20.8627 | 125892.3838 | 16.1289 | 8.8652 | 1.9626 | 4.2311 | 14275.2905 | 148.5938 | 1.3189 | 658.812 | 960.6889 | 200.5333 | 93.2579 | 48.6452 | 3006278.3516 | 5100 | 933.1911 | 16500 | 3140 | 9180.2054 | 6.1284 | 116.4138 | 7395.7576 | 5321.9472 | 33400.202 | 2340 | 999 | 8115.6771 | 6.4475
5.4 | 0.03006 | 795.1608 | 3063.6411 | 83567.2863 | 2.29 | 1.8062 | 398 | 117.4732 | 125.8827 | 0.049894 | 4096261.2621 | 583.9885 | 158 | 532.5434 | 627.7495 | 776.3891 | 558.8888 | 666.3805 | 11.3006 | 104455.2772 | 0.64099 | 11.1923 | 0.0162 | 205.6037 | 251141139.4268 | 0.53452 | 2.4885 | 1.323e-12 | 165.7963 | 17.0512 | 125892.3523 | 12.5022 | 6.8717 | 1.5375 | 4.2311 | 14272.1494 | 141.3033 | 1.3186 | 610.7374 | 880.626 | 199.7244 | 93.2427 | 48.3208 | 3006272.6396 | 4320 | 933.1768 | 16100 | 2790 | 7682.9475 | 5.444 | 102.7298 | 7353.8836 | 5268.4715 | 31308.9127 | 2330 | 982 | 8110.2112 | 5.2696
5.5 | 0.021838 | 790.0492 | 2834.5526 | 76667.1336 | 1.94 | 1.5111 | 397 | 117.4683 | 125.8799 | 0.040781 | 3776502.0336 | 582.5871 | 158 | 531.2481 | 615.6119 | 776.2679 | 558.7309 | 552.2152 | 9.2235 | 103730.9086 | 0.63964 | 9.2687 | 0.015 | 181.9054 | 251140373.4384 | 0.38307 | 2.4878 | 2.3116e-12 | 138.7068 | 14.2488 | 125892.2957 | 10.2027 | 5.6078 | 1.2602 | 4.2311 | 14267.1672 | 132.4723 | 1.3182 | 579.073 | 827.2802 | 198.4686 | 93.2186 | 47.8239 | 3006263.4704 | 3650 | 933.1542 | 15700 | 2450 | 6500.8773 | 4.8677 | 92.6364 | 7289.4152 | 5187.9436 | 28845.2033 | 2320 | 962 | 8101.578 | 4.4035
5.6 | 0.013617 | 784.9376 | 2605.4641 | 69766.9808 | 1.65 | 1.216 | 397 | 117.4635 | 125.877 | 0.031667 | 3456742.8051 | 581.1857 | 158 | 529.9528 | 603.4744 | 776.1468 | 558.573 | 438.0499 | 7.1465 | 103006.54 | 0.63829 | 7.345 | 0.014 | 158.207 | 251139607.4499 | 0.23162 | 2.4872 | 3.3002e-12 | 111.6173 | 11.4465 | 125892.239 | 7.9032 | 4.3438 | 0.98289 | 4.231 | 14262.185 | 123.6413 | 1.3178 | 547.4086 | 773.9343 | 197.2128 | 93.1946 | 47.3271 | 3006254.3012 | 3070 | 933.1316 | 15200 | 2130 | 5318.807 | 4.2913 | 82.543 | 7224.9467 | 5107.4158 | 26381.4939 | 2310 | 938 | 8092.9448 | 3.5375
5.7 | 0.0097651 | 781.7048 | 2453.289 | 65127.1737 | 1.42 | 1.0085 | 397 | 117.4558 | 125.8724 | 0.025862 | 3243393.2433 | 578.9919 | 158 | 527.9255 | 586.0494 | 775.9548 | 558.3231 | 360.9676 | 5.831 | 102548.2799 | 0.63618 | 6.0499 | 0.0132 | 137.0397 | 251138414.5171 | 0.16459 | 2.4861 | 5.7438e-12 | 92.5754 | 9.4862 | 125892.1509 | 6.4479 | 3.5439 | 0.80413 | 4.231 | 14254.2978 | 113.8992 | 1.3171 | 526.8704 | 739.0693 | 195.2859 | 93.1566 | 46.5801 | 3006240.0212 | 2580 | 933.0956 | 14700 | 1830 | 4447.0087 | 3.844 | 75.466 | 7127.2766 | 4989.407 | 23748.1462 | 2290 | 910 | 8079.3374 | 2.9316
5.8 | 0.0059137 | 778.4721 | 2301.1138 | 60487.3665 | 1.24 | 0.80109 | 397 | 117.4481 | 125.8679 | 0.020056 | 3030043.6815 | 576.7982 | 158 | 525.8982 | 568.6244 | 775.7629 | 558.0733 | 283.8853 | 4.5156 | 102090.0198 | 0.63407 | 4.7547 | 0.0125 | 115.8723 | 251137221.5843 | 0.097554 | 2.4851 | 8.1873e-12 | 73.5335 | 7.5258 | 125892.0628 | 4.9925 | 2.744 | 0.62536 | 4.231 | 14246.4106 | 104.1572 | 1.3165 | 506.3321 | 704.2042 | 193.359 | 93.1185 | 45.8332 | 3006225.7413 | 2180 | 933.0597 | 14000 | 1560 | 3575.2103 | 3.3967 | 68.3891 | 7029.6064 | 4871.3982 | 21114.7984 | 2270 | 877 | 8065.7299 | 2.3258
5.9 | 0.0042035 | 776.4292 | 2201.8583 | 57436.4889 | 1.09 | 0.66051 | 397 | 117.436 | 125.8607 | 0.01637 | 2890478.4361 | 573.3884 | 157 | 522.7479 | 544.7846 | 775.4592 | 557.6782 | 233.0614 | 3.6837 | 101800.3899 | 0.63079 | 3.9023 | 0.012 | 98.6187 | 251135300.3346 | 0.068923 | 2.4835 | 1.417e-11 | 60.6294 | 6.2019 | 125891.918 | 4.0725 | 2.2383 | 0.51102 | 4.2309 | 14233.9455 | 94.4592 | 1.3155 | 493.1428 | 681.7039 | 190.4547 | 93.0583 | 44.7414 | 3006202.7431 | 1840 | 933.0028 | 13200 | 1320 | 2964.0046 | 3.071 | 63.6018 | 6885.1838 | 4705.1831 | 18577.2909 | 2240 | 839 | 8044.35 | 1.9166
6 | 0.0024934 | 774.3864 | 2102.6028 | 54385.6112 | 0.969 | 0.51993 | 396 | 117.4238 | 125.8535 | 0.012684 | 2750913.1906 | 569.9786 | 157 | 519.5975 | 520.9447 | 775.1556 | 557.2832 | 182.2374 | 2.8518 | 101510.7601 | 0.62751 | 3.0499 | 0.0116 | 81.3651 | 251133379.0849 | 0.040292 | 2.4819 | 2.0152e-11 | 47.7253 | 4.8779 | 125891.7732 | 3.1525 | 1.7327 | 0.39667 | 4.2309 | 14221.4804 | 84.7611 | 1.3145 | 479.9535 | 659.2036 | 187.5504 | 92.9982 | 43.6496 | 3006179.7448 | 1560 | 932.946 | 12400 | 1110 | 2352.7988 | 2.7454 | 58.8144 | 6740.7611 | 4538.9679 | 16039.7833 | 2210 | 796 | 8022.9702 | 1.5075
6.1 | 0.0017619 | 773.0963 | 2038.6326 | 52408.9094 | 0.875 | 0.42701 | 396 | 117.4045 | 125.8421 | 0.01035 | 2660791.727 | 564.7365 | 157 | 514.7564 | 490.3898 | 774.6751 | 556.6593 | 149.2491 | 2.3261 | 101327.8813 | 0.62246 | 2.4974 | 0.0113 | 68.3204 | 251130352.8027 | 0.028359 | 2.4793 | 3.4591e-11 | 39.196 | 4.0047 | 125891.5466 | 2.5712 | 1.4132 | 0.3239 | 4.2308 | 14201.8207 | 76.0453 | 1.3129 | 471.5378 | 644.8014 | 183.2886 | 92.9031 | 42.1173 | 3006143.5189 | 1330 | 932.8558 | 11500 | 927 | 1939.3561 | 2.5193 | 55.6538 | 6534.6917 | 4317.4682 | 13827.4726 | 2170 | 748 | 7989.5461 | 1.2376
6.2 | 0.0010304 | 771.8062 | 1974.6624 | 50432.2075 | 0.799 | 0.33409 | 396 | 117.3852 | 125.8307 | 0.0080152 | 2570670.2634 | 559.4945 | 156 | 509.9153 | 459.8349 | 774.1947 | 556.0355 | 116.2609 | 1.8004 | 101145.0024 | 0.61741 | 1.9448 | 0.011 | 55.2757 | 251127326.5205 | 0.016426 | 2.4767 | 4.903e-11 | 30.6668 | 3.1316 | 125891.32 | 1.99 | 1.0937 | 0.25113 | 4.2307 | 14182.161 | 67.3294 | 1.3113 | 463.122 | 630.3992 | 179.0268 | 92.808 | 40.5851 | 3006107.2929 | 1150 | 932.7657 | 10500 | 775 | 1525.9133 | 2.2931 | 52.4932 | 6328.6224 | 4095.9684 | 11615.1619 | 2120 | 697 | 7956.122 | 0.96779
6.3 | 0.00072526 | 770.9923 | 1933.7498 | 49163.7249 | 0.736 | 0.27368 | 395 | 117.3547 | 125.8126 | 0.0065387 | 2512962.0589 | 551.5702 | 155 | 502.6016 | 423.7906 | 773.4358 | 555.0524 | 95.0671 | 1.4684 | 101029.4762 | 0.60977 | 1.5901 | 0.0108 | 45.9631 | 251122517.1176 | 0.011533 | 2.4727 | 8.3154e-11 | 25.1218 | 2.5647 | 125890.9675 | 1.623 | 0.89203 | 0.20496 | 4.2306 | 14151.2471 | 60.1874 | 1.3087 | 457.7745 | 621.2289 | 173.0125 | 92.6582 | 38.5532 | 3006049.7222 | 998 | 932.623 | 9510 | 647 | 1252.9715 | 2.1411 | 50.44 | 6049.0816 | 3821.6156 | 9848.4899 | 2060 | 644 | 7904.2745 | 0.79262
6.4 | 0.00042016 | 770.1784 | 1892.8372 | 47895.2422 | 6 89E-01 | 0.21327 | 394 | 117.3242 | 125.7945 | 0.0050621 | 2455253.8545 | 543.646 | 154 | 495.2879 | 387.7463 | 772.6769 | 554.0694 | 73.8733 | 1.1364 | 100913.9499 | 0.60212 | 1.2354 | 0.0106 | 36.6504 | 251117707.7148 | 0.0066394 | 2.4686 | 1.1728e-10 | 19.5768 | 1.9979 | 125890.615 | 1.256 | 0.69031 | 0.15879 | 4.2304 | 14120.3332 | 53.0454 | 1.3062 | 452.4269 | 612.0587 | 166.9982 | 92.5083 | 36.5213 | 3005992.1515 | 877 | 932.4803 | 8480 | 542 | 980.0298 | 1.9891 | 48.3868 | 5769.5408 | 3547.2627 | 8081.8179 | 1990 | 589 | 7852.427 | 0.61745
6.5 | 0.00029501 | 769.6657 | 1866.8012 | 47086.2402 | 0.651 | 0.17442 | 393 | 117.2759 | 125.7659 | 0.004129 | 2418499.8616 | 531.9669 | 153 | 484.5185 | 349.1624 | 771.4801 | 552.5256 | 60.3463 | 0.92677 | 100841.0788 | 0.59084 | 1.0091 | 0.0105 | 30.2709 | 251110085.502 | 0.0046541 | 2.4623 | 1.9554e-10 | 16.0105 | 1.6337 | 125890.0548 | 1.0243 | 0.56297 | 0.12955 | 4.2302 | 14071.946 | 47.623 | 1.3022 | 449.0373 | 606.2391 | 158.9623 | 92.2728 | 34.0203 | 3005900.9102 | 781 | 932.2542 | 7470 | 455 | 802.7273 | 1.8892 | 47.067 | 5415.2428 | 3236.6421 | 6767.3347 | 1910 | 533 | 7772.9661 | 0.5049
6.6 | 0.00016985 | 769.1529 | 1840.7653 | 46277.2381 | 0.62 | 0.13557 | 392 | 117.2275 | 125.7373 | 0.0031959 | 2381745.8687 | 520.2879 | 152 | 473.7492 | 310.5786 | 770.2833 | 550.9817 | 46.8193 | 0.71716 | 100768.2077 | 0.57956 | 0.7828 | 0.0104 | 23.8915 | 251102463.2891 | 0.0026689 | 2.4559 | 2.7381e-10 | 12.4443 | 1.2696 | 125889.4946 | 0.79263 | 0.43564 | 0.10032 | 4.23 | 14023.5588 | 42.2006 | 1.2983 | 445.6476 | 600.4195 | 150.9264 | 92.0372 | 31.5194 | 3005809.6688 | 703 | 932.0281 | 6490 | 384 | 625.4247 | 1.7892 | 45.7472 | 5060.9448 | 2926.0214 | 5452.8514 | 1820 | 480 | 7693.5052 | 0.39235
6.7 | 0.00011907 | 768.83 | 1824.2482 | 45763.2866 | 0.595 | 0.11076 | 390 | 117.1511 | 125.6919 | 0.0026065 | 2358417.8662 | 503.7025 | 150 | 458.4759 | 273.3423 | 768.4016 | 548.5698 | 38.222 | 0.58486 | 100722.1601 | 0.5635 | 0.63902 | 0.0103 | 19.644 | 251090395.8319 | 0.001869 | 2.446 | 4.4618e-10 | 10.1667 | 1.0371 | 125888.6007 | 0.6464 | 0.35527 | 0.081838 | 4.2297 | 13948.3632 | 38.3175 | 1.2921 | 443.503 | 596.734 | 140.9394 | 91.6688 | 28.7086 | 3005665.2159 | 640 | 931.6702 | 5580 | 327 | 511.4537 | 1.7245 | 44.9045 | 4648.6411 | 2608.165 | 4525.3869 | 1710 | 429 | 7573.952 | 0.32051
6.8 | 6.8282e-05 | 768.5072 | 1807.7311 | 45249.3351 | 0.576 | 0.085945 | 388 | 117.0747 | 125.6466 | 0.0020172 | 2335089.8637 | 487.1172 | 147 | 443.2026 | 236.1061 | 766.52 | 546.1579 | 29.6246 | 0.45256 | 100676.1124 | 0.54743 | 0.49525 | 0.0102 | 15.3966 | 251078328.3746 | 0.0010691 | 2.4361 | 6.1856e-10 | 7.889 | 0.80463 | 125887.7069 | 0.50017 | 0.2749 | 0.063353 | 4.2293 | 13873.1676 | 34.4345 | 1.2859 | 441.3584 | 593.0485 | 130.9524 | 91.3004 | 25.8978 | 3005520.763 | 592 | 931.3124 | 4740 | 280 | 397.4827 | 1.6598 | 44.0619 | 4236.3374 | 2290.3087 | 3597.9224 | 1600 | 381 | 7454.3988 | 0.24867
6.9 | 4.7817e-05 | 768.3051 | 1797.2731 | 44923.6643 | 0.56 | 0.070167 | 386 | 116.954 | 125.5749 | 0.0016451 | 2320315.87 | 464.7656 | 145 | 422.6565 | 203.5965 | 763.5751 | 542.4207 | 24.1749 | 0.36907 | 100647.1178 | 0.52571 | 0.40413 | 0.0102 | 12.622 | 251059191.2208 | 0.00074815 | 2.4208 | 9.7923e-10 | 6.4408 | 0.65688 | 125886.2906 | 0.40789 | 0.22418 | 0.051674 | 4.2288 | 13757.6003 | 31.7686 | 1.2764 | 440.0029 | 590.7177 | 119.6 | 90.7284 | 23.0442 | 3005291.6827 | 552 | 930.7463 | 3990 | 242 | 324.7161 | 1.6183 | 43.5262 | 3801.6127 | 1996.9902 | 2967.7685 | 1470 | 338 | 7279.4271 | 0.20301
7 | 2.7352e-05 | 768.1031 | 1786.8151 | 44597.9934 | 0.547 | 0.05439 | 383 | 116.8333 | 125.5032 | 0.0012731 | 2305541.8763 | 442.414 | 141 | 402.1103 | 171.087 | 760.6303 | 538.6834 | 18.7253 | 0.28558 | 100618.1231 | 0.50399 | 0.31301 | 0.0102 | 9.8473 | 251040054.0669 | 0.00042726 | 2.4054 | 1.3399e-09 | 4.9925 | 0.50913 | 125884.8743 | 0.31561 | 0.17346 | 0.039994 | 4.2283 | 13642.0331 | 29.1028 | 1.2669 | 438.6473 | 588.3869 | 108.2475 | 90.1564 | 20.1905 | 3005062.6023 | 521 | 930.1803 | 3330 | 213 | 251.9494 | 1.5767 | 42.9905 | 3366.8879 | 1703.6718 | 2337.6145 | 1340 | 300 | 7104.4554 | 0.15734
7.1 | 1.9142e-05 | 767.9781 | 1780.2021 | 44391.9472 | 0.538 | 0.044386 | 379 | 116.643 | 125.3899 | 0.0010382 | 2296196.6038 | 414.3254 | 138 | 376.3513 | 145.0955 | 756.0546 | 532.9653 | 15.2767 | 0.23289 | 100599.8036 | 0.47657 | 0.25536 | 0.0102 | 8.0573 | 251009753.5733 | 0.00029888 | 2.3819 | 2.0514e-09 | 4.0743 | 0.41548 | 125882.6397 | 0.25738 | 0.14146 | 0.032619 | 4.2274 | 13467.4132 | 27.3253 | 1.2524 | 437.7909 | 586.9142 | 96.5807 | 89.2786 | 17.5773 | 3004699.8917 | 496 | 929.286 | 2760 | 188 | 205.691 | 1.5503 | 42.6509 | 2953.7016 | 1457.714 | 1920.3702 | 1210 | 267 | 6858.4643 | 0.12782
7.2 | 1.0932e-05 | 767.8531 | 1773.5891 | 44185.9009 | 0.532 | 0.034383 | 375 | 116.4527 | 125.2766 | 0.00080338 | 2286851.3314 | 386.2369 | 133 | 350.5922 | 119.104 | 751.4789 | 527.2472 | 11.8282 | 0.1802 | 100581.484 | 0.44915 | 0.19771 | 0.0101 | 6.2673 | 250979453.0797 | 0.00017051 | 2.3585 | 2.7629e-09 | 3.1561 | 0.32182 | 125880.4051 | 0.19915 | 0.10945 | 0.025243 | 4.2266 | 13292.7934 | 25.5478 | 1.2379 | 436.9345 | 585.4414 | 84.9139 | 88.4009 | 14.964 | 3004337.1812 | 476 | 928.3917 | 2280 | 169 | 159.4325 | 1.5238 | 42.3113 | 2540.5154 | 1211.7563 | 1503.1259 | 1070 | 239 | 6612.4732 | 0.098291
7.3 | 7.6472e-06 | 767.7789 | 1769.4115 | 44055.6717 | 0.525 | 0.028051 | 369 | 116.1537 | 125.0979 | 0.00065516 | 2280947.444 | 353.8833 | 128 | 321.0052 | 99.7477 | 744.4482 | 518.6658 | 9.6483 | 0.14695 | 100569.9042 | 0.4174 | 0.16127 | 0.0101 | 5.1217 | 250931459.5088 | 0.00011925 | 2.3233 | 4.0842e-09 | 2.5749 | 0.26255 | 125876.855 | 0.1624 | 0.089258 | 0.020587 | 4.2253 | 13035.609 | 24.3855 | 1.2165 | 436.3939 | 584.5116 | 74.1025 | 87.0776 | 12.7874 | 3003762.6765 | 461 | 926.9813 | 1870 | 153 | 130.1065 | 1.5069 | 42.0963 | 2184.7713 | 1021.5406 | 1231.5557 | 943 | 215 | 6285.4897 | 0.080557
7.4 | 4.3628e-06 | 767.7047 | 1765.234 | 43925.4425 | 0.519 | 0.02172 | 362 | 115.8546 | 124.9191 | 0.00050694 | 2275043.5567 | 321.5298 | 121 | 291.4182 | 80.3914 | 737.4176 | 510.0844 | 7.4684 | 0.1137 | 100558.3245 | 0.38565 | 0.12483 | 0.0101 | 3.9762 | 250883465.938 | 6.7988e-05 | 2.2881 | 5.4056e-09 | 1.9937 | 0.20328 | 125873.3048 | 0.12566 | 0.069063 | 0.015931 | 4.2239 | 12778.4246 | 23.2232 | 1.195 | 435.8533 | 583.5818 | 63.2912 | 85.7544 | 10.6108 | 3003188.1718 | 447 | 925.571 | 1530 | 141 | 100.7804 | 1.4901 | 41.8814 | 1829.0272 | 831.325 | 959.9856 | 819 | 195 | 5958.5062 | 0.062824
7.5 | 3.0512e-06 | 767.6643 | 1762.5953 | 43843.1883 | 0.516 | 0.017717 | 354 | 115.3869 | 124.6379 | 0.00041341 | 2271314.6248 | 287.7995 | 114 | 260.6667 | 66.725 | 726.7982 | 497.572 | 6.0914 | 0.092721 | 100551.0419 | 0.35235 | 0.10182 | 0.0101 | 3.2469 | 250807469.8388 | 4.7541e-05 | 2.2369 | 7.73e-09 | 1.6263 | 0.16582 | 125867.6774 | 0.10247 | 0.05632 | 0.012992 | 4.2218 | 12413.5582 | 22.4729 | 1.1642 | 435.5119 | 582.9944 | 54.1919 | 83.8122 | 8.9366 | 3002278.4643 | 437 | 923.3532 | 1250 | 131 | 82.2212 | 1.4795 | 41.7455 | 1547.895 | 693.2192 | 785.1985 | 703 | 178 | 5554.8028 | 0.051246
7.6 | 1.7396e-06 | 767.6239 | 1759.9565 | 43760.9342 | 0.513 | 0.013715 | 344 | 114.9192 | 124.3567 | 0.00031988 | 2267585.6928 | 254.0692 | 107 | 229.9151 | 53.0587 | 716.1788 | 485.0596 | 4.7144 | 0.071742 | 100543.7593 | 0.31905 | 0.078798 | 0.0101 | 2.5176 | 250731473.7397 | 2.7093e-05 | 2.1857 | 1.0054e-08 | 1.2589 | 0.12836 | 125862.05 | 0.079286 | 0.043576 | 0.010053 | 4.2197 | 12048.6918 | 21.7226 | 1.1334 | 435.1705 | 582.407 | 45.0927 | 81.8699 | 7.2624 | 3001368.7567 | 429 | 921.1354 | 1020 | 123 | 63.6621 | 1.4688 | 41.6097 | 1266.7628 | 555.1134 | 610.4115 | 599 | 164 | 5151.0995 | 0.039668
7.7 | 1.2164e-06 | 767.609 | 1758.2909 | 43708.9873 | 0.509 | 0.011186 | 333 | 114.1932 | 123.9162 | 0.00026086 | 2265231.2756 | 222.3681 | 98.4 | 201.1012 | 43.769 | 700.5464 | 467.5623 | 3.8449 | 0.058504 | 100539.1455 | 0.28757 | 0.064265 | 0.01 | 2.0548 | 250611226.1115 | 1.8943e-05 | 2.1144 | 1.3974e-08 | 1.0268 | 0.10469 | 125853.1305 | 0.064656 | 0.035536 | 0.0081983 | 4.2164 | 11557.6381 | 21.2423 | 1.0912 | 434.9551 | 582.0364 | 38.0345 | 79.128 | 6.0517 | 2999929.3384 | 423 | 917.6637 | 831 | 117 | 51.9298 | 1.4621 | 41.5238 | 1059.2655 | 459.3717 | 498.7253 | 507 | 153 | 4695.7619 | 0.032354
7.8 | 6.9322e-07 | 767.5942 | 1756.6252 | 43657.0404 | 0.506 | 0.0086575 | 319 | 113.4672 | 123.4757 | 0.00020184 | 2262876.8583 | 190.667 | 89.7 | 172.2872 | 34.4793 | 684.9141 | 450.0649 | 2.9754 | 0.045267 | 100534.5317 | 0.25609 | 0.049732 | 0.01 | 1.592 | 250490978.4834 | 1.0793e-05 | 2.043 | 1.7894e-08 | 0.79469 | 0.081024 | 125844.211 | 0.050026 | 0.027495 | 0.0063436 | 4.2131 | 11066.5844 | 20.7619 | 1.0491 | 434.7397 | 581.6658 | 30.9763 | 76.386 | 4.8411 | 2998489.9201 | 418 | 914.192 | 679 | 113 | 40.1976 | 1.4553 | 41.438 | 851.7682 | 363.63 | 387.0391 | 426 | 144 | 4240.4243 | 0.02504
7.9 | 4.8468e-07 | 767.6021 | 1755.5741 | 43624.2483 | 0.506 | 0.0070609 | 304 | 112.3534 | 122.7902 | 0.0001646 | 2261391.1996 | 163.6482 | 80.7 | 147.7958 | 28.3264 | 662.7534 | 426.9744 | 2.4277 | 0.036914 | 100531.6367 | 0.22911 | 0.040558 | 0.01 | 1.2989 | 250300850.1064 | 7.5455e-06 | 1.9492 | 2.4318e-08 | 0.64813 | 0.06608 | 125830.0922 | 0.040796 | 0.022422 | 0.0051732 | 4.2078 | 10450.5767 | 20.456 | 0.99514 | 434.6037 | 581.4317 | 25.8401 | 72.7206 | 4.0043 | 2996213.9977 | 414 | 908.7957 | 556 | 108 | 32.7862 | 1.4511 | 41.3838 | 706.2159 | 299.3653 | 316.0024 | 357 | 137 | 3776.3725 | 0.020422
8 | 2.7615e-07 | 767.61 | 1754.5231 | 43591.4562 | 0.506 | 0.0054642 | 286 | 111.2396 | 122.1047 | 0.00012735 | 2259905.5409 | 136.6293 | 71.7 | 123.3044 | 22.1735 | 640.5926 | 403.8839 | 1.8799 | 0.028562 | 100528.7418 | 0.20214 | 0.031384 | 0.01 | 1.0059 | 250110721.7295 | 4.2983e-06 | 1.8554 | 3.0743e-08 | 0.50157 | 0.051137 | 125815.9733 | 0.031565 | 0.017348 | 0.0040027 | 4.2026 | 9834.5689 | 20.1501 | 0.94118 | 434.4678 | 581.1977 | 20.704 | 69.0551 | 3.1674 | 2993938.0753 | 410 | 903.3993 | 458 | 105 | 25.3747 | 1.4468 | 41.3296 | 560.6637 | 235.1005 | 244.9658 | 298 | 131 | 3312.3208 | 0.015804
*As listed in Figure: 30 TAC §350.73(e)(1)(B)

## absd-gi
| ABS.gi | ABS.d
CONSTITUENT | (unitless) | (unitless)
Acenaphthene | 0.89 | 0.13
Acenaphthylene | 0.89 | 0.13
Acetaldehyde | 0.8 | 0
Acetic acid* | --- | ---
Acetone (2-propanone) | 0.83 | 0
Acetone cyanohydrin | 0.5 | 0.1
Acetonitrile | 0.8 | 0
Acetophenone | 0.5 | 0.1
Acetylaminofluorene, 2- | 0.5 | 0.1
Acifluorfen, sodium | 0.5 | 0.1
Acridine | 0.5 | 0.1
Acrolein | 0.8 | 0
Acrylamide | 0.5 | 0.1
Acrylic acid (propenoic acid) | 0.8 | 0
Acrylonitrile | 0.8 | 0
Adipic acid (hexanedioic acid) | 0.5 | 0.1
Alachlor | 0.5 | 0.1
Aldicarb | 0.5 | 0.1
Aldicarb sulfone | 0.5 | 0.1
Aldrin | 0.5 | 0.1
Allyl alcohol | 0.8 | 0
Allyl chloride | 0.8 | 0
Aluminum | 0.1 | 0.01
Ametryn | 0.5 | 0.1
Aminobiphenyl, 4- (1,1-biphenyl-4-amine) | 0.5 | 0.1
Amino-2,6-dinitrotoluene, 4- | 0.5 | 0.1
Amino-4,6-dinitrotoluene, 2- | 0.5 | 0.1
Aminopyridine, 4- | 0.5 | 0.1
Ammonia | 0.2 | 0.01
Ammonium polyphosphate* | --- | ---
Ammonium salts* | --- | ---
Aniline | 0.5 | 0.1
Anthracene | 0.89 | 0.13
Anthraquinone, 9,10- | 0.5 | 0.1
Antimony | 0.15 | 0.01
Aramite | 0.5 | 0.1
Arsenic | 0.95 | 0.03
Arsine | 0.2 | 0.01
Asbestos | 0.2 | 0.01
Atrazine | 0.5 | 0.1
Azinphos-methyl (guthion) | 0.5 | 0.1
Azobenzene | 0.5 | 0.1
Barium | 0.07 | 0.01
Bayleton | 0.5 | 0.1
Benefin (benfluralin) | 0.5 | 0.1
Benomyl | 0.5 | 0.1
Benz-a-anthracene | 0.89 | 0.13
Benzaldehyde | 0.8 | 0
Benzene | 0.97 | 0
Benzenethiol | 0.8 | 0
Benzidine | 0.8 | 0.1
Benzo-a-pyrene | 0.89 | 0.13
Benzo-b-fluoranthene | 0.89 | 0.13
Benzo-e-pyrene | 0.89 | 0.13
Benzo-g,h,i-perylene | 0.89 | 0.13
Benzoic acid | 1 | 0.1
Benzo-k-fluoranthene | 0.89 | 0.13
Benzotrichloride | 0.5 | 0.1
Benzyl alcohol | 0.66 | 0.1
Benzyl chloride | 0.8 | 0
Benzyl dichloride | 0.5 | 0.1
Beryllium | 0.007 | 0.01
Biphenyl, 1,1- | 0.5 | 0.1
Biquinoline, 2,2'- | 0.5 | 0.1
Bis (2-chloroethoxy) methane | 0.5 | 0.1
Bis (2-chloroethyl) ether | 0.8 | 0
Bis (2-chloroisopropyl) ether | 0.5 | 0.1
Bis (2-chloromethyl) ether | 0.8 | 0
Bis (2-ethyl-hexyl) phthalate | 0.19 | 0.1
Bismuth | 0.2 | 0.01
Bisphenol A | 0.5 | 0.1
Boron | 0.9 | 0.01
Bromobenzene | 0.8 | 0
Bromo-2-chloroethane, 1- | 0.8 | 0
Bromodichloromethane | 0.98 | 0
Bromoform | 0.6 | 0
Bromomethane (methyl bromide) | 0.8 | 0
Bromophenyl phenylether, 4- | 0.5 | 0.1
Butadiene, 1,3- | 0.8 | 0
Butanal (butyraldehyde) | 0.8 | 0
Butanoic acid (butyric acid) | 0.5 | 0.1
Butanol, n- | 0.8 | 0
Butoxy ethanol, 2- (Ethylene glycol monobutyl ether; EGBE) | 0.5 | 0.1
Butyl acetate | 0.8 | 0
Butyl acrylate | 0.8 | 0
Butyl benzyl phthalate | 0.61 | 0.1
Butylate | 0.5 | 0.1
Butylbenzene, n- | 0.5 | 0.1
Butylbenzene, sec- | 0.8 | 0
Butylbenzene, tert- | 0.8 | 0
Butyl ether, n- (dibutyl ether) | 0.8 | 0
Cacodylic acid | 0.5 | 0.1
Cadmium | 0.025 | 0.001
Calcium* | --- | ---
Caprolactam | 0.5 | 0.1
Captan | 0.5 | 0.1
Carbaryl | 0.5 | 0.1
Carbazole | 0.7 | 0.1
Carbofuran | 0.5 | 0.1
Carbon disulfide | 0.63 | 0
Carbon tetrachloride | 0.65 | 0
Carbophenothion | 0.5 | 0.1
Carbosulfan | 0.5 | 0.1
Carboxin | 0.5 | 0.1
Chloral | 0.8 | 0
Chloral hydrate (1,1-ethanediol, 2,2,2-trichloro-) | 0.5 | 0.1
Chloramben (amiben; 3-amino-2,5-dichlorobenzoic acid) | 0.5 | 0.1
Chlordane (technical) | 0.8 | 0.04
Chlordane, cis- (alpha chlordane) | 0.5 | 0.1
Chlordane, gamma | 0.5 | 0.1
Chlorfenvinphos | 0.5 | 0.1
Chloride* | --- | ---
Chlorine | 0.2 | 0.01
Chloroaniline, p- | 0.5 | 0.1
Chlorobenzene | 0.31 | 0
Chlorobenzilate | 0.5 | 0.1
Chlorobromomethane (bromochloromethane) | 0.8 | 0
Chloro-1,3-butadiene, 2- | 0.8 | 0
Chlorodifluoromethane | 0.8 | 0
Chloroethane (ethyl chloride) | 0.8 | 0
Chloroethanol, 2- | 0.8 | 0
Chloroethoxy ethene, 2- (2-chloroethylvinylether) | 0.8 | 0
Chloroform | 0.2 | 0
Chlorohexane, 1- | 0.8 | 0
Chloromethane (methyl chloride) | 0.8 | 0
Chloro-3-methylphenol, 4- | 0.5 | 0.1
Chloronaphthalene, 1- (Chloronaphthalene, alpha-) | 0.89 | 0.13
Chloronaphthalene, 2- (chloronaphthalene, beta) | 0.89 | 0.13
Chloronitrobenzene, p- (1-chloro-4-nitrobenzene) | 0.5 | 0.1
Chlorophenol, 2- | 0.8 | 0
Chlorophenol, 3- | 0.5 | 0.1
Chlorophenol, 4- | 0.5 | 0.1
Chlorophenyl phenylether, 4- | 0.5 | 0.1
Chloropropane, 2- | 0.8 | 0
Chloro-2-propanol, 1- | 0.8 | 0
Chlorothalonil | 0.5 | 0.1
Chlorotoluene, o- (2-chlorotoluene) | 0.5 | 0.1
Chlorotoluene, p- (4-chlorotoluene) | 0.8 | 0
Chlorpyrifos | 0.5 | 0.1
Chromium (III) (total chromium) | 0.013 | 0.01
Chromium (VI) | 0.025 | 0.01
Chrysene | 0.89 | 0.13
Cobalt | 0.8 | 0.01
Copolymer acrylamide | 0.5 | 0.1
Copper | 0.57 | 0.01
Coronene | 0.5 | 0.1
Coumaphos | 0.5 | 0.1
Cresol | 0.5 | 0.1
Cresol, m- (3-methylphenol) | 0.5 | 0.1
Cresol, o- (2-methylphenol) | 0.5 | 0.1
Cresol, p- (4-methylphenol) | 0.65 | 0.1
Crotonaldehyde | 0.8 | 0
Cumene (isopropylbenzene) | 0.8 | 0
Cyanazine | 0.5 | 0.1
Cyanide | 0.5 | 0.01
Cyanogen | 0.8 | 0
Cycloate | 0.5 | 0.1
Cyclohexane | 0.8 | 0
Cyclohexanol | 0.5 | 0.1
Cyclohexanone | 0.8 | 0
Cyclotetramethylenetetranitramine (HMX) | 0.15 | 0.1
Cyclotrimethylenetrinitramine (RDX) | 1 | 0.1
Cymene (isopropyltoluene) | 0.8 | 0
Cymoxanil | 0.5 | 0.1
Dacthal (DCPA) | 0.5 | 0.1
Dalapon, sodium salt (2,2-dichloropropanoic acid) | 0.5 | 0.1
DDD | 0.7 | 0.03
DDE | 0.7 | 0.03
DDT | 0.7 | 0.03
Demeton | 0.5 | 0.1
Diacetone alcohol (4-hydroxy-4-methyl-2-pentanone) | 0.5 | 0.1
Diallate | 0.5 | 0.1
Diazinon | 0.5 | 0.1
Dibenz-a,h-acridine | 0.5 | 0.1
Dibenz-a,h-anthracene | 0.89 | 0.13
Dibenz-a,j-acridine | 0.89 | 0.13
Dibenzofuran | 0.5 | 0.1
Dibenzothiophene | 0.5 | 0.1
Dibromochloromethane (chlorodibromomethane) | 0.6 | 0
Dibromo-3-chloropropane, 1,2- | 0.5 | 0.1
Dibromofluoromethane | 0.8 | 0
Dicamba | 0.5 | 0.1
Dichlorobenzene, 1,2- | 0.8 | 0
Dichlorobenzene, 1,3- | 0.8 | 0
Dichlorobenzene, 1,4- | 0.9 | 0
Dichlorobenzidine, 3,3- | 0.5 | 0.1
Dichlorobutane, 2,3- | 0.8 | 0
Dichloro-2-butene, 1,4- | 0.8 | 0
Dichloro-2-butene, 1,4- trans | 0.8 | 0
Dichlorodifluoromethane | 0.23 | 0
Dichloroethane, 1,1- | 1 | 0
Dichloroethane, 1,2- | 1 | 0
Dichloroethylene, 1,1- | 1 | 0
Dichloroethylene, cis-1,2- | 1 | 0
Dichloroethylene, trans-1,2 | 1 | 0
Dichlorophenol, 2,3- | 0.5 | 0.1
Dichlorophenol, 2,4- | 0.82 | 0.1
Dichlorophenol, 2,5- | 0.5 | 0.1
Dichlorophenol, 2,6- | 0.5 | 0.1
Dichlorophenol, 3,4- | 0.5 | 0.1
Dichlorophenol, 3,5- | 0.5 | 0.1
Dichlorophenoxyacetic acid, 2,4- (2,4-D) | 0.9 | 0.05
Dichlorophenoxy, 2,4- butyric acid, 4- (2,4-DB) | 0.5 | 0.1
Dichloroprop (2-(2,4-dichlorophenoxy) propanoic acid) | 0.5 | 0.1
Dichloropropane, 1,2- | 0.74 | 0
Dichloropropane, 1,3- | 0.8 | 0
Dichloropropane, 2,2- | 0.8 | 0
Dichloropropanol, 2,3- | 0.5 | 0.1
Dichloropropene, 1,1- | 0.8 | 0
Dichloropropene, 1,3- (mixed isomers) | 0.55 | 0
Dichloropropene, cis 1,3- | 0.8 | 0
Dichloropropene, trans 1,3- | 0.8 | 0
Dichlorvos | 0.5 | 0.1
Dicrotophos (bidrin) | 0.5 | 0.1
Dicyclopentadiene | 0.8 | 0
Dieldrin | 0.5 | 0.1
Diethanolamine | 0.5 | 0.1
Diethyl phthalate | 0.9 | 0.1
Diethylene glycol | 0.5 | 0.1
Diethylene glycol monobutyl ether | 0.5 | 0.1
Diethylhexyl adipate | 0.5 | 0.1
Diethylstilbestrol | 0.5 | 0.1
Diisobutylene (trimethyl-1-pentene, 2,4,4-) | 0.8 | 0
Diisopropyl ether (2,2'-oxybis-propane) | 0.8 | 0
Dimethenamid | 0.5 | 0.1
Dimethoate | 0.5 | 0.1
Dimethoxybenzidine, 3,3'- | 0.5 | 0.1
Dimethylaminoazobenzene, p- | 0.5 | 0.1
Dimethylbenz-a-anthracene, 7,12- | 0.89 | 0.13
Dimethylbenzidine, 3,3'- | 0.5 | 0.1
Dimethylnaphthalene, 1,3- | 0.89 | 0.13
Dimethyl phenol, 2,4- | 0.5 | 0.1
Dimethylphenethylamine, alpha, alpha- | 0.5 | 0.1
Dimethylphthalate | 0.9 | 0.1
Di-n-butyl phthalate | 1 | 0.1
Dinitrobenzene, 1,3- (dinitrobenzene, 2,4- ) | 0.65 | 0.1
Dinitrobenzene, 1,4- | 0.5 | 0.1
Dinitro-2-methylphenol, 4,6- (dinitro-o-cresol, 4, 6-) | 1 | 0.1
Dinitrophenol, 2,4- | 1 | 0.1
Dinitrophenol, 2,5- | 0.5 | 0.1
Dinitrotoluene, 2,4- | 0.85 | 0.1
Dinitrotoluene, 2,6- | 0.85 | 0.1
Di-n-octyl phthalate | 0.9 | 0.1
Dinoseb | 0.5 | 0.1
Dioxane 1,4- | 0.8 | 0
Diphenylamine | 0.5 | 0.1
Diphenylhydrazine, 1,2- | 0.5 | 0.1
Diphenyl oxide | 0.5 | 0.1
Diquat | 0.5 | 0.1
Disodium iminodiacetate (iminodiacetic acid, disodium salt) | 0.5 | 0.1
Disulfoton | 0.5 | 0.1
Diuron | 0.5 | 0.1
Dodecylphenol, 4- | 0.5 | 0.1
Endosulfan | 0.5 | 0.1
Endosulfan I | 0.5 | 0.1
Endosulfan II | 0.5 | 0.1
Endosulfan sulfate | 0.5 | 0.1
Endothall | 0.5 | 0.1
Endrin | 0.5 | 0.1
Endrin aldehyde | 0.5 | 0.1
Endrin ketone | 0.5 | 0.1
Epichlorohydrin | 0.8 | 0
EPN (o-ethyl o-(4-nitrophenyl)phenylphosphonothioate) | 0.5 | 0.1
Esfenvalerate | 0.5 | 0.1
Ethalfluralin (sonolan) | 0.5 | 0.1
Ethanol | 0.8 | 0
Ethion | 0.5 | 0.1
Ethoprop | 0.5 | 0.1
Ethoxy ethanol, 2- | 0.8 | 0
Ethyl acetate | 0.8 | 0
Ethyl acrylate | 0.8 | 0
Ethyl benzene | 0.97 | 0
Ethyl dipropylthiocarbamate, S- | 0.5 | 0.1
Ethylene* | --- | ---
Ethylenediamine | 0.8 | 0
Ethylene dibromide (dibromoethane, 1,2- ) | 0.8 | 0
Ethylene glycol | 0.5 | 0.1
Ethylenimine | 0.8 | 0
Ethylene oxide | 0.8 | 0
Ethylene thiourea | 0.5 | 0.1
Ethyl ether | 0.8 | 0
Ethyl-1-hexanol, 2- | 0.5 | 0.1
Ethyl-2-hexenal, 2- | 0.8 | 0
Ethylhexyl acrylate, 2- | 0.5 | 0.1
Ethyl methacrylate | 0.8 | 0
Ethyl methanesulfonate | 0.5 | 0.1
Ethyl-2-methyl benzene, 1- | 0.97 | 0
Ethyl-4-methyl benzene, 1- | 0.97 | 0
Ethyl tert-butyl ether (2-ethyl-2-ethoxypropane) | 0.8 | 0
Famphur | 0.5 | 0.1
Fensulfothion | 0.5 | 0.1
Fenthion | 0.5 | 0.1
Fluoranthene | 0.89 | 0.13
Fluorene | 0.89 | 0.13
Fluorine (soluble fluoride) | 0.97 | 0.01
Fluorochloridone | 0.5 | 0.1
Fonofos | 0.5 | 0.1
Formaldehyde | 0.8 | 0
Formic acid | 0.8 | 0
Furan | 0.8 | 0
Furfural | 0.8 | 0
Glycidylaldehyde | 0.8 | 0
Glyphosate | 0.5 | 0.1
Heptachlor | 0.72 | 0.1
Heptachlor epoxide | 0.72 | 0.1
Heptane, n- | 0.8 | 0
Heptanoic acid, n- | 0.5 | 0.1
Hexachlorobenzene | 0.5 | 0.1
Hexachlorobutadiene | 0.5 | 0.1
Hexachlorocyclohexane, alpha (alpha-BHC) | 0.97 | 0.04
Hexachlorocyclohexane, beta (beta-BHC) | 0.91 | 0.04
Hexachlorocyclohexane, delta (delta-BHC) | 0.5 | 0.04
Hexachlorocyclohexane, gamma (lindane; gamma-BHC) | 0.97 | 0.04
Hexachlorocyclohexane, techn (technical-BHC) | 0.97 | 0.04
Hexachlorocyclopentadiene (HCCPD) | 0.5 | 0.1
Hexachloroethane | 0.5 | 0.1
Hexachlorophene | 0.5 | 0.1
Hexachloropropylene | 0.5 | 0.1
Hexane, n- | 0.8 | 0
Hexanediol, 1,6- | 0.5 | 0.1
Hexanoic acid | 0.5 | 0.1
Hexanone, 2- | 0.66 | 0
Hexazinone | 0.5 | 0.1
Hexylene glycol (2-methyl-2,4-pentanediol) | 0.5 | 0.1
Hydrazine | 0.8 | 0
Hydrogen chloride (hydrochloric acid)* | --- | ---
Indene | 0.8 | 0
Indeno-1,2,3-cd-pyrene | 0.89 | 0.13
Iron* | --- | ---
Isobutyl alcohol | 0.8 | 0
Isobutylene (2-methyl-1-propene) | 0.8 | 0
Isobutyric acid (2-methylpropanoic acid) | 0.5 | 0.1
Isodrin | 0.5 | 0.1
Isophorone | 0.5 | 0.1
Isopropyl acetate | 0.8 | 0
Isopropyl alcohol | 0.8 | 0
Isosafrole | 0.5 | 0.1
Kelthane (dicofol) | 0.5 | 0.1
Kepone (chlordecone) | 0.5 | 0.1
Lead (inorganic) | 0.15 | 0.01
Limonene, d-* | --- | ---
Lithium | 0.8 | 0.01
Magnesium* | --- | ---
Malathion | 0.5 | 0.1
Maleic anhydride | 0.5 | 0.1
Maleic hydrazide | 0.5 | 0.1
Malononitrile | 0.5 | 0.1
Mancozeb | 0.5 | 0.1
Manganese | 0.06 | 0.01
MCPA (4-(chloro-2-methylphenoxy) acetic acid) | 0.5 | 0.1
MCPP (2-(4-chloro-2-methylphenoxy) propanoic acid) | 0.5 | 0.1
Merphos | 0.5 | 0.1
Mercury (pH = 4.9) | 0.07 | 0.01
Mercury (pH = 6.8) | 0.07 | 0.01
Methacrylic acid (2-methyl-2-propenoic acid) | 0.8 | 0
Methacrylonitrile | 0.8 | 0
Methanol | 0.8 | 0
Methapyrilene | 0.5 | 0.1
Methomyl | 0.5 | 0.1
Methoxychlor | 0.5 | 0.1
Methoxyethanol, 2- | 0.8 | 0
Methyl acetate (acetic acid, methyl ester) | 0.8 | 0
Methyl acrylate | 0.8 | 0
Methyl amyl ketone (2-heptanone) | 0.8 | 0
Methyl-1-butene, 2- | 0.8 | 0
Methyl-2-butene, 2- | 0.8 | 0
Methylcholanthrene, 3- | 0.89 | 0.13
Methyl chrysene, 1- | 0.89 | 0.13
Methyl chrysene, 2- | 0.89 | 0.13
Methyl chrysene, 6- | 0.89 | 0.13
Methyl cyclohexane | 0.8 | 0
Methylene-bis (2-chloroaniline) 4,4'- | 0.5 | 0.1
Methylene bromide (dibromomethane) | 0.8 | 0
Methylene chloride (dichloromethane) | 0.95 | 0
Methyl ethyl ketone (2-butanone) | 0.8 | 0
Methyl iodide (iodomethane) | 0.8 | 0
Methyl isobutyl ketone (4-methyl-2-pentanone) | 0.8 | 0
Methyl mercury | 0.9 | 0.01
Methylmecury hydroxide | 0.5 | 0.1
Methyl methacrylate | 0.8 | 0
Methyl methanesulfonate | 0.5 | 0.1
Methylnaphthalene, 1- | 0.89 | 0.13
Methylnaphthalene, 2- | 0.89 | 0.13
Methyl-5-nitroaniline, 2- (5-nitro-o-toluidine) | 0.5 | 0.1
Methyl parathion | 0.5 | 0.1
Methyl-2-pentenal, 2- | 0.8 | 0
Methyl-1-propanal, 2- (isobutyraldehyde) | 0.8 | 0
Methylpyrrolidone, N- | 0.5 | 0.1
Methyltetrahydrofuran, 2- | 0.8 | 0
Methyltetrahydropyran, 2- | 0.8 | 0
Metolachlor | 0.5 | 0.1
Metribuzin | 0.5 | 0.1
Mirex | 0.5 | 0.1
Molinate | 0.5 | 0.1
Molybdenum | 0.38 | 0.01
Morpholine | 0.8 | 0
MTBE (methyl tert-butyl ether) | 0.8 | 0
Naled | 0.5 | 0.1
Naphthalene | 0.89 | 0.13
Naphthoquinone, 1,4- | 0.5 | 0.1
Naphthylamine, 1- | 0.5 | 0.1
Naphthylamine, 2- | 0.5 | 0.1
Napropamide | 0.5 | 0.1
Neopentyl glycol | 0.5 | 0.1
Nickel and compounds | 0.04 | 0.01
Nitrate | 0.5 | 0.01
Nitrite | 0.5 | 0.01
Nitroaniline, 2- | 0.5 | 0.1
Nitroaniline, 3- | 0.5 | 0.1
Nitroaniline, 4- | 0.5 | 0.1
Nitrobenzene | 0.97 | 0.1
Nitroglycerin | 0.5 | 0.1
Nitrophenol, 2- | 0.5 | 0.1
Nitrophenol, 3- | 0.5 | 0.1
Nitrophenol, 4- | 1 | 0.1
Nitropropane, 2- | 0.8 | 0
Nitroquinoline-N-oxide, 4- | 0.5 | 0.1
Nitrosodiethanolamine, N- | 0.5 | 0.1
Nitrosodiethylamine, N- | 0.8 | 0
Nitrosodimethylamine, N- | 0.8 | 0
Nitrosodi-n-butylamine, N- | 0.5 | 0.1
Nitrosodi-n-propylamine, N- | 0.25 | 0.1
Nitrosodiphenylamine, N- | 0.25 | 0.1
Nitroso-methyl-ethyl-amine, N- | 0.8 | 0
Nitrosomorpholine, N- | 0.5 | 0.1
Nitroso-N-ethylurea, N- | 0.5 | 0.1
Nitrosopiperidine, N- | 0.5 | 0.1
Nitrosopyrrolidine, N- | 0.5 | 0.1
Nitrotoluene, m- | 0.5 | 0.1
Nitrotoluene, o- | 0.5 | 0.1
Nitrotoluene, p- | 0.5 | 0.1
Nonachlor, cis- | 0.5 | 0.1
Nonachlor, trans- | 0.5 | 0.1
Nonanal | 0.5 | 0.1
Nonylphenol | 0.5 | 0.1
Octamethylpyrophosphoramide | 0.5 | 0.1
Octanone | 0.8 | 0
Oxamyl | 0.5 | 0.1
Oxychlordane | 0.5 | 0.1
Paraquat | 0.5 | 0.1
Parathion (ethyl parathion) | 0.5 | 0.1
Pebulate | 0.5 | 0.1
Pendimethalin | 0.5 | 0.1
Pentachlorobenzene | 0.5 | 0.1
Pentachloroethane | 0.8 | 0
Pentachloronitrobenzene | 0.5 | 0.1
Pentachlorophenol | 0.76 | 0.25
Pentadiene, 1,3-trans- | 0.8 | 0
Pentaerythritol tetranitrate (PETN) | 0.5 | 0.1
Pentane | 0.8 | 0
Pentanediol, 1,5- | 0.5 | 0.1
Pentanone, 2- | 0.8 | 0
Pentyne, 1- | 0.8 | 0
Perchlorate | 0.2 | 0.01
Perylene | 0.5 | 0.1
Phenacetin | 0.5 | 0.1
Phenanthrene | 0.89 | 0.13
Phenanthridine | 0.5 | 0.1
Phenol | 0.9 | 0.1
Phenylene diamine, m- | 0.5 | 0.1
Phenylene diamine, p- | 0.5 | 0.1
Phenyl mercuric acetate | 0.5 | 0.1
Phorate | 0.5 | 0.1
Phosalone | 0.5 | 0.1
Phosdrin (mevinphos) | 0.5 | 0.1
Phosmet | 0.5 | 0.1
Phosphine | 0.2 | 0.01
Phosphorus, total* | --- | ---
Phosphorus, white | 0.2 | 0.01
Phthalic anhydride | 0.5 | 0.1
Picloram | 0.5 | 0.1
Picoline, 2- (2-methylpyridine) | 0.8 | 0
Polybrominated biphenyls (PBBs) | 0.93 | 0.1
Polychlorinated biphenyls (PCBs) | 0.81 | 0.14
Potassium* | --- | ---
Primene | 0.5 | 0.1
Prometon (pramitol) | 0.5 | 0.1
Pronamide | 0.5 | 0.1
Propanal (propionaldehyde) | 0.8 | 0
Propanil | 0.5 | 0.1
Propanoic acid (propionic acid) | 0.8 | 0
Propanol, 1- | 0.8 | 0
Propargite | 0.5 | 0.1
Propargyl alcohol | 0.8 | 0
Propazine | 0.5 | 0.1
Propham | 0.5 | 0.1
Propionitrile (propane nitrile) | 0.8 | 0
Propyl acetate, n- | 0.8 | 0
Propylbenzene, n- | 0.8 | 0
Propylene glycol | 0.5 | 0.1
Propylene glycol monomethyl ether | 0.8 | 0
Propylene oxide | 0.8 | 0
Propylene tetramer | 0.5 | 0.1
Pyrene | 0.89 | 0.13
Pyridine | 0.8 | 0
Quinoline | 0.5 | 0.1
Ronnel | 0.5 | 0.1
Safrole | 0.5 | 0.1
Selenium | 0.5 | 0.01
Selenourea | --- | ---
Silver | 0.04 | 0.01
Simazine | 0.5 | 0.1
Sodium* | --- | ---
Sodium diethyldithiocarbamate | --- | ---
Sodium polyacrylate | 0.8 | 0
Strontium | 0.2 | 0.01
Strychnine | 0.5 | 0.1
Styrene | 0.8 | 0
Sulfate* | --- | ---
Sulfide* | --- | ---
Sulfolane | 0.5 | 0.1
Sulfur* | --- | ---
TCDD, 2,3,7,8- (dioxin) | 0.5 | 0.03
Tebuconazole | 0.5 | 0.1
Tebuthiuron | 0.5 | 0.1
Terbufos | 0.5 | 0.1
Tert-amyl-methyl ether (TAME) | 0.8 | 0
Tert-butyl alcohol (2-methyl-2-propanol) | 0.8 | 0
Tetrachlorobenzene, 1,2,3,4- | 0.5 | 0.1
Tetrachlorobenzene, 1,2,3,5- | 0.5 | 0.1
Tetrachlorobenzene, 1,2,4,5- | 0.5 | 0.1
Tetrachloroethane, 1,1,1,2- | 0.8 | 0
Tetrachloroethane, 1,1,2,2- | 0.7 | 0
Tetrachloroethylene (perchlorethylene) | 1 | 0
Tetrachlorophenol, 2,3,4,5- | 0.5 | 0.1
Tetrachlorophenol, 2,3,4,6- | 0.5 | 0.1
Tetrachlorophenol, 2,3,5,6- | 0.5 | 0.1
Tetradifon | 0.5 | 0.1
Tetraethyl dithiopyrophosphate (sulfotep) | 0.5 | 0.1
Tetraethyl lead | 0.5 | 0.1
Tetrahydrofuran | 0.8 | 0
Tetrahydropyran | 0.8 | 0
Thallium and compounds (as thallium chloride) | 1 | 0.01
Thiofanox | 0.5 | 0.1
Thionazin | 0.5 | 0.1
Thiophanate-methyl | 0.5 | 0.1
Thiram | 0.5 | 0.1
Tin | 0.1 | 0.01
Titanium | 0.03 | 0.01
Toluene | 0.8 | 0
Toluenediamine, 2,4- | 0.5 | 0.1
Toluenediamine, 2,6- | 0.5 | 0.1
Toluene diisocyanate, 2,4/2,6- | 0.5 | 0.1
Toluidine, o- | 0.5 | 0.1
Toluidine, p- | 0.5 | 0.1
Toxaphene | 0.5 | 0.1
TP Silvex, 2,4,5- | 0.5 | 0.1
Triademenol | 0.5 | 0.1
Triallate | 0.5 | 0.1
Triaminotrinitrobenzene (TATB) | 0.5 | 0.1
Tributyltin oxide | 0.5 | 0.1
Trichlorobenzene, 1,2,3- | 0.5 | 0.1
Trichlorobenzene, 1,2,4- | 0.97 | 0.1
Trichlorobenzene, 1,3,5- | 0.5 | 0.1
Trichloroethane, 1,1,1- | 0.9 | 0
Trichloroethane, 1,1,2- | 0.81 | 0
Trichloroethylene | 1 | 0
Trichlorofluoromethane | 0.23 | 0
Trichloronate | 0.5 | 0.1
Trichlorophenol, 2,3,4- | 0.5 | 0.1
Trichlorophenol, 2,3,5- | 0.5 | 0.1
Trichlorophenol, 2,3,6- | 0.5 | 0.1
Trichlorophenol, 2,4,5- | 0.5 | 0.1
Trichlorophenol, 2,4,6- | 0.5 | 0.1
Trichlorophenol, 3,4,5- | 0.5 | 0.1
Trichlorophenoxyacetic acid, 2,4,5- | 0.5 | 0.1
Trichloropropane, 1,1,2- | 0.8 | 0
Trichloropropane, 1,2,3- | 0.8 | 0
Trichloro-1,2,2-trifluoroethane, 1,1,2- | 0.8 | 0
Triethanolamine | 0.5 | 0.1
Triethylamine | 0.8 | 0
Triethylene glycol | 0.5 | 0.1
Triethylphosphorothioate, O, O, O- | 0.5 | 0.1
Trifluralin | 0.5 | 0.1
Trimethylamine | 0.8 | 0
Trimethylbenzene, 1,2,3- | 0.97 | 0
Trimethylbenzene, 1,2,4- | 0.8 | 0
Trimethylbenzene, 1,3,5- | 0.8 | 0
Trinitrobenzene, 1,3,5- | 0.65 | 0.1
Trinitrophenylmethylnitramine (tetryl; nitramine) | 0.5 | 0.1
Trinitrotoluene, 2,4,6- | 0.6 | 0.1
Uranium (soluble salts) | 0.85 | 0.01
Valeric acid (pentanoic acid) | 0.5 | 0.1
Vanadium | 0.026 | 0.01
Vernam | 0.5 | 0.1
Vinyl acetate | 0.65 | 0
Vinyl chloride | 1 | 0
Vinylcyclohexane | 0.8 | 0
Warfarin | 0.5 | 0.1
Xylene, m- | 0.8 | 0
Xylene, o- | 0.8 | 0
Xylene, p- | 0.8 | 0
Xylenes | 0.92 | 0
Zinc | 0.2 | 0.01
6 C aliphatics (TPH) | 0.8 | 0
>6-8 C aliphatics (TPH) | 0.8 | 0
>8-10 C aliphatics (TPH) | 0.8 | 0
>10-12 C aliphatics (TPH) | 0.5 | 0.1
>12-16 C aliphatics (TPH) | 0.5 | 0.1
>16-21 C aliphatics (TPH) | 0.5 | 0.1
>16-21 C, >21-35 C aliphatics (TPH) (for transformer mineral oil releases only) | 0.5 | 0.1
>7-8 C aromatics (TPH) | 0.97 | 0
>8-10 C aromatics (TPH) | 0.8 | 0
>10-12 C aromatics (TPH) | 0.5 | 0.1
>12-16 C aromatics (TPH) | 0.5 | 0.1
>16-21 C aromatics (TPH) | 0.89 | 0.13
>21-35 C aromatics (TPH) | 0.89 | 0.13
Footnote
*These compounds are not necessarily of concern from a human health standpoint, therefore calculation of human health-based values is not required. However, aesthetics and ecological criteria would still apply. See table available on the TNRCC website at http://www.tnrcc.state.tx.us/permitting/trrp.htm (TRRP) or http://www.tnrcc.state.tx.us/permitting/rrr.htm (RRR).