## List of Updates
Last revised: March 31, 2017
Summary of Updates to the Tables Accompanying the Texas Risk Reduction Program (TRRP) Rule1
Date of Change | Change Made
2017-03-31 | Benz(a)anthracene : Class, SFo and URF revised
2017-03-31 | Benzo-a-pyrene : Class, SFo and URF revised; RfD and RfC added
2017-03-31 | Benzo-b-fluoranthene : Class, SFo and URF revised
2017-03-31 | Benzo-k-fluoranthene : Class, SFo and URF revised
2017-03-31 | Cadmium : Class, URF and RfC revised
2017-03-31 | Chromium (VI) : Class and RfD revised
2017-03-31 | Chrysene : Class, SFo and URF revised
2017-03-31 | Dibenz-a,h-anthracene : Class, SFo and URF revised
2017-03-31 | Dichloroethane, 1,2- : URF and RfC revised
2017-03-31 | Dichloropropane, 1,2- : Class, SFo, and RfD revised and URF added
2017-03-31 | Dimethylformamide, N,N- : NEW
2017-03-31 | Ethanol, 2-amino- : RfC added
2017-03-31 | Ethylene oxide : Class and URF revised
2017-03-31 | Heptane, n- : RfC revised
2017-03-31 | Hexachloropropylene : Sfo and RfD revised, URF removed and RfC added
2017-03-31 | Indeno-1,2,3-cd-pyrene : Class, SFo and URF revised
2017-03-31 | Mercuric chloride : Chemical listing removed from tables. Mercury toxicity factors apply to all inorganic forms of mercury.
2017-03-31 | Nitrate : name revised to Nitrate-N to be consistent with MCLs. Laboratories should report results in nitrate as nitrogen (Nitrate-N). If a laboratory reports the results in nitrate as nitrate (Nitrate-NO3), the conversion is Nitate-N = 0.2259 x Nitrate-NO3.
2017-03-31 | Nitrite : name revised to Nitrite-N to be consistent with MCLs. Laboratories should report results in nitrite as nitrogen (Nitrite-N). If a laboratory reports the results in nitrite as nitrite (Nitrate-NO2), the conversion is Nitite-N = 0.3045 x Nitrite-NO2.
2017-03-31 | Pentane : RfD revised
2017-03-31 | Phenol, 4-tert-butyl- : RfD revised
2017-03-31 | Thallium and compounds : name revised to Thallium and RfD revised
2017-03-31 | Triaminotrinitrobenzene (TATB) : SFo removed
2017-03-31 | Trichloro-1,2,2-trifluoroethane, 1,1,2- : RfC revised
2017-03-31 | Trimethylbenzene, 1,2,3- : RfD and RfC revised
2017-03-31 | Trimethylbenzene, 1,2,4- : RfD and RfC revised
2017-03-31 | Trimethylbenzene, 1,3,5- : RfD and RfC revised
2016-03-04 | Asbestos, removed from all tables: URF removed in 2011. Contact your TCEQ project manager if asbestos may be a chemical of concern.
2016-03-04 | Chlordane, gamma : name revised to Chlordane, trans- (gamma chlordane)
2016-03-04 | Dimethyl-2-nitrobenzene, 1,3- : NEW
2016-03-04 | Dimethyl-3-nitrobenzene, 1,2- : NEW
2016-03-04 | Dimethyl-4-nitrobenzene, 1,2- : NEW
2016-03-04 | Dimethyl-5-nitrobenzene, 1,3- : NEW
2016-03-04 | Ethoxy ethanol, 2- : Henry's Law Constant revised
2016-03-04 | Perfluorooctanoic sulfonic acid (1-Octanesulfonic acid, heptadecafluoro-1-) : RfC revised
2016-03-04 | Perfluoropentanoic acid (Pentanoic acid, nonafluoro-) : RfD revised
2016-03-04 | Perfluorohexanoic acid (Hexanoic acid, undecafluoro-) : RfD revised
2016-03-04 | Perfluorododecanoic acid (Dodecanoic acid, tricosafluoro-) : RfC revised
2016-03-04 | Perfluorodecanoic acid (Decanoic acid, nonadecafluoro-) : RfC revised
2016-03-04 | Perfluorohexane sulfonic acid (1-Hexanesulfonic acid, triddecafluoro-) : RfD and RfC revised
2016-03-04 | Perfluorobutyric acid (Butanoic acid, heptafluoro-) : RfC revised
2016-03-04 | Perfluorobutane sulfonic acid (1-Butanesulfonic acid, nonafluoro-) : RfC revised
2015-12-16 | Ammonia: Class and RfC revised
2015-12-16 | Chromium (VI): URF and RfC revised
2015-12-16 | Dicyclopentadiene: Class and RfD revised and RfC was removed
2015-12-16 | Ethyl acrylate: RfD and RfC added
2015-12-16 | Isopropyl alcohol: RfD revised and RfC added
2015-12-16 | Methyl-5-nitroaniline, 2- (5-nitro-o-toluidine): Chemical removed from PCL Tables because Sfo removed in 2014 and the chemical has no other toxicity factors
2015-12-16 | Perfloro Acids (All): RfDs revised
2015-12-16 | Phenol: Class revised and RfC added
2015-12-16 | Triethylene glycol: Class and RfD revised
2015-12-16 | Tungsten (as sodium tungstate dihydride): NEW
2014-11-12 | Aluminum and Silver: Correction for error in Comm/Ind Groundwater PCL
2014-11-12 | Arsenic: calculation error
2014-11-12 | Cadmium: calculation error
2014-11-12 | Dimethylaminoazobenzene, p: calculation error
2014-11-12 | Perfluoro Acids (All): calculation error
2014-09-10 | Acenaphthene: Class revised
2014-09-10 | Acetone cyanohydrin: Class revised
2014-09-10 | Acrolein: RfC revised
2014-09-10 | Arsenic: URF updated
2014-09-10 | Biphenyl, 1,1: Class revised
2014-09-10 | Biphenyl, 1,1: RfD revised
2014-09-10 | Butanal (butyraldehyde): RfC added
2014-09-10 | Butene, 1: RfC revised
2014-09-10 | Butene, cis-2: RfC revised
2014-09-10 | Butene, trans-2: RfC revised
2014-09-10 | Butyl acetate: RfC revised
2014-09-10 | Butylbenzene, sec-: Class revised
2014-09-10 | Butylbenzene, tert-: Class revised
2014-09-10 | Cadmium: RfC added
2014-09-10 | Chloroethanol, 2- :Class and RfD revised
2014-09-10 | Chloromethane (methyl chloride): RfD added
2014-09-10 | Chloromethane: Class revised
2014-09-10 | Cobalt: RfD revised
2014-09-10 | Copper: RfD revised
2014-09-10 | Desethylatrazine: NEW
2014-09-10 | Dibenzothiophene: Class and RfD revised
2014-09-10 | Dichlorobenzene, 1,4- RfC revised
2014-09-10 | Dinitrotoluene, 2,6- RfD reference revised
2014-09-10 | Di-n-octyl phthalate: Class and RfD revised
2014-09-10 | Dioxane, 1,4: RfC revised; URF added
2014-09-10 | Ethoxy ethanol, 2: RfD revised
2014-09-10 | Ethyl acetate: Class and RfD revised; RfC added
2014-09-10 | Fenuron: NEW
2014-09-10 | Fluoranthene: Class revised
2014-09-10 | Isobutylene (2-methyl-1-propene): RfD added
2014-09-10 | Manganese: RfC revised
2014-09-10 | Methacrylonitrile: Class and RfD revised; RfC added
2014-09-10 | Methanol: RfD revised
2014-09-10 | Methoxyethanol, 2: RfD revised
2014-09-10 | Methyl acrylate: Class revised; RfC added
2014-09-10 | Methyl cyclohexane: Class revised
2014-09-10 | Methyl-5-nitroaniline, 2- (5-nitro-o-toluidine): SFo removed
2014-09-10 | Methylene chloride (dichloromethane): SFo and RfD revised
2014-09-10 | Perfluorobutane sulfonic acid (1-Butanesulfonic acid, nonafluoro-): NEW
2014-09-10 | Perfluorobutyric acid (Butanoic acid, heptafluoro-): NEW
2014-09-10 | Perfluorodecane sulfonic acid (1-Decanesulfonic acid, heneicosafluoro-): NEW
2014-09-10 | Perfluorodecanoic acid (Decanoic acid, nonadecafluoro-):NEW
2014-09-10 | Perfluorododecanoic acid (Dodecanoic acid, tricosafluoro-): NEW
2014-09-10 | Perfluoroheptanoic acid (Heptanoic acid, tridecafluoro-): NEW
2014-09-10 | Perfluorohexane sulfonic acid (1-Hexanesulfonic acid, triddecafluoro-): NEW
2014-09-10 | Perfluorohexanoic acid (Hexanoic acid, undecafluoro-): NEW
2014-09-10 | Perfluorononanoic acid (Nonanoic acid, heptadecafluoro-): NEW
2014-09-10 | Perfluorooctane sulfonamide (1-Octanesulfonamide, hetpadecafluoro-): NEW
2014-09-10 | Perfluorooctanoic acid (Octanoic acid, pentadecafluoro-): NEW
2014-09-10 | Perfluorooctanoic sulfonic acid (1-Octanesulfonic acid, heptadecafluoro-1-): NEW
2014-09-10 | Perfluoropentanoic acid (Pentanoic acid, nonafluoro-): NEW
2014-09-10 | Perfluorotetradecanoic acid (Tetradecanoic acid, heptacosafluoro-): NEW
2014-09-10 | Perfluorotridecanoic acid (Tridecanoic acid, pentacosafluoro-): NEW
2014-09-10 | Perfluoroundecanoic acid (Undecanoic acid, uncosafluoro-): NEW
2014-09-10 | Phenothiazine: RfD revised
2014-09-10 | Prometryn: NEW
2014-09-10 | Tetrachloroethylene: RfD revised
2014-09-10 | Toluidine, o: Class and SFo revised
2014-09-10 | Toluidine, p: Class and SFo revised
2014-09-10 | Trinitrophenylmethylnitramine (tetryl; nitramine): RfD revised
2014-09-10 | Uranium (soluble salts): RfC revised
2012-06-29 | Benzenethiol: RfD revised
2012-06-29 | Chloro-1,3-butadiene, 2-:Class, URF, and RfC revised
2012-06-29 | Diisopropyl ether (2,2'-oxybis-propane): RfC revised
2012-06-29 | Dioxins/furans, polychlorinated; (reported as 2,3,7,8-TCDD TEQ): RfD was revised by USEPA; however, the TRRP rule sets the critical PCL at all 3 tiers for dioxin in soil [30 TAC 350.76(e)(3)] so the PCLs did not change.
2012-06-29 | Ethyl-2-methyl benzene, 1-: RfD revised
2012-06-29 | Ethyl-4-methyl benzene: RfD revised
2012-06-29 | Hexachloroethane: Class, Sfo, RfD, URF, and RfC revised
2012-06-29 | Methoxyethanol, 2-: RfD revised
2012-06-29 | Methyl-5-nitroaniline, 2- (5-nitro-o-toluidine): Class and Sfo revised
2012-06-29 | Methylene chloride (dichloromethane): Class, Sfo, RfD, URF, and RfC revised
2012-06-29 | Nickel and compounds: Class, URF, and RfC revised
2012-06-29 | Pentane: RfC revised
2012-06-29 | Phenothiazine: RfD revised
2012-06-29 | Sulfolane: RfD revised
2012-06-29 | Tetrachloroethylene: Class, Sfo, and RfD revised
2012-06-29 | Tetrahydrofuran: Class, RfD, and RfC revised
2012-06-29 | Trichloroethane, 1,1,1: Class and RfC revised
2012-06-29 | Trichloroethylene: Class, Sfo, RfD, URF, and RfC revised
2012-06-29 | Vanadium: RfD and RfC revised
2012-06-29 | Added: Cyclohexene, 4-ethenyl-(aka 4-vinylcyclohexene); Isopentane; Cyclopentane; Methylstyrene, alpha-; Morpholine, 4-butyl
2011-05-24 | Asbestos : URF (Unit Risk Factors) and soil PCLs removed. Contact your TCEQ Project Manager if asbestos may be a chemical of concern.
2011-05-24 | Glyphosate : chemical/physical properties revised. Ionizing Koc data under review. Contact your TCEQ Project Manager if glyphosate may be a chemical of concern.
2011-05-24 | TCDD, 2,3,7,8: (dioxin) : named revised to Dioxins/furans, polychlorinated; (reported as 2,3,7,8:TCDD TEQ)
2011-05-24 | See list on next sheet for additional toxicity factors changes. For questions on toxicity factors, contact the Toxicology Section at 877-992-8370.
2011-05-24 | Added: Leptophos, Ethanol, 2-(methylamino)-, Hexene, cis-2-, Pentadiene, cis-1,3-, Cyclopentene, Pentene, 2.
2010-03-31 | Acrylamide : Sfo, RfD, URF and RfC revised
2010-03-31 | Benzyl alcohol : RfD revised
2010-03-31 | Bromobenzene : RfD and RfC revised
2010-03-31 | Butanol, 2-: RfD and RfC revised
2010-03-31 | Chromium (III) : RfC revised
2010-03-31 | Chromium (Total) : RfC revised
2010-03-31 | Diethylene glycol monobutyl ether : RfD and RfC revised
2010-03-31 | Fluorine : RfC revised
2010-03-31 | Hexanone, 2-: RfD and RfC revised
2010-03-31 | Hydrazine : RfC revised
2010-03-31 | Hydroquinone : Sfo revised
2010-03-31 | Kepone (chlordecone) : Sfo and RfD revised
2010-03-31 | Pentane : RfC revised
2010-03-31 | Titanium : RfD revised
2010-03-31 | Trichlorobenzene, 1,2,4- : Sfo and RfC revised
2010-03-31 | Trichloropropane, 1,2,3- : Sfo, RfD, and RfC revised
2010-03-31 | Vanadium : RfD revised
2010-03-31 | Added : Hexanedinitrile
2009-03-25 | Allyl Alcohol : RfC revised.
2009-03-25 | Benzyl chloride: RfD and RfC revised.
2009-03-25 | Bromobenzene: RfD and RfC revised.
2009-03-25 | Butadiene, 1,3- : URF and RfC revised.
2009-03-25 | Butyl benzyl phthalate : SFo revised.
2009-03-25 | Chloroaniline, p- : SFo revised.
2009-03-25 | Chloronitrobenzene, p- (1-chloro-4-nitrobenzene) : SFo revised.
2009-03-25 | Cobalt : RfD and RfC revised.
2009-03-25 | Dibromo-3-chloropropane, 1,2-: URF revised.
2009-03-25 | Dichloro-2-butene, 1,4-:URF revised.
2009-03-25 | Dichloro-2-butene, trans-1,4- :URF revised.
2009-03-25 | Dichlorobenzene, 1,4- : RfC revised.
2009-03-25 | Dichloroethane, 1,2-: RfD revised.
2009-03-25 | Dimethylbenzidine, 3,3'-: SFo revised.
2009-03-25 | Dinitrobenzene, 1,3- (dinitrobenzene, 2,4- ) : RfD revised.
2009-03-25 | Formaldehyde : URF and RfC revised.
2009-03-25 | Formic acid : RfC revised.
2009-03-25 | Hydroquinone: SFo and RfD revised.
2009-03-25 | Isobutylene : RfC revised.
2009-03-25 | Lithium : RfD revised.
2009-03-25 | Methylene-bis (2-chloroaniline) 4,4'- : SFo revised.
2009-03-25 | Methylnaphthalene, 1- : SFo revised.
2009-03-25 | Nitroanaline, 4- :SFo, RfD, and RfC revised.
2009-03-25 | Nitrobenzene : RfD, URF, and RfC revised.
2009-03-25 | Nitrosodimethylamine, N-: RfC revised.
2009-03-25 | Nitrotoluene, o- (2-nitrotoluene) : SFo and RfD revised.
2009-03-25 | Propanal (propionaldehyde) : RfC revised.
2009-03-25 | Propylene glycol : RfD revised.
2009-03-25 | Styrene : RfC revised.
2009-03-25 | Tetrachloroethane, 1,1,2,2- : RfD revised.
2009-03-25 | Tetrachloroethylene (PCE) : URF and RfC revised.
2009-03-25 | Toluene : RfC revised.
2009-03-25 | Toluenediamine, 2,6-: RfD revised.
2009-03-25 | Trichloroethylene : SFo, URF and RfC revised.
2009-03-25 | Trimethylbenzene, 1,2,4-: RfD revised.
2009-03-25 | Vinyl Chloride : URF and RfC revised.
2009-03-25 | Xylenes, Xylene, m-, Xylene, o-, and Xylene, p- : RfC revised.
2009-03-25 | Chemicals added this year: Hexene, 1-, Diisopropylbenzene, p-
2008-04-23 | Trichloroethane, 1,1,1- :RfC and RfD revised.
2008-04-23 | Benzene : RfC and URF revised.
2008-04-23 | Butoxy ethanol, 2- : RfC revised.
2008-04-23 | Dichloroethylene, 1,1- : RfC revised.
2008-04-23 | Hexane, n- : RfC revised.
2008-04-23 | Methyl amyl ketone (2:heptanone) : RfC revised.
2008-04-23 | Aluminum : RfD revised.
2008-04-23 | Bis (2-chloroethoxy) methane : RfD revised.
2008-04-23 | Chlorotoluene, p- (4-chlorotoluene) : RfD revised.
2008-04-23 | Dicyclopentadiene : RfC and RfD revised.
2008-04-23 | Dinitro-2-methylphenol, 4,6- (dinitro-o-cresol, 4, 6-) : RfD revised.
2008-04-23 | Hexachlorobutadiene : RfD revised.
2008-04-23 | Malononitrile : RfD revised.
2008-04-23 | Nitroglycerin : RfD and SFo revised.
2008-04-23 | Nitrosodimethylamine, N-:RfD revised.
2008-04-23 | Nitrotoluene, p- : RfD and SFo revised.
2008-04-23 | Trichlorophenol, 2,4,6- : RfD revised.
2008-04-23 | Chloronitrobenzene, p- (1-chloro-4-nitrobenzene) : RfC revised.
2008-04-23 | Dichloroethylene, trans-1,2 :RfC revised.
2008-04-23 | Diisopropyl ether (2,2'-oxybis-propane) : RfC revised.
2008-04-23 | Trimethylbenzene, 1,2,4- : RfC revised.
2008-04-23 | Dibromo-3-chloropropane, 1,2- : SFo revised.
2008-04-23 | Pentachloroethane : SFo revised.
2008-04-23 | Chemicals added this year : Phosphorotrithioic acid, S,S,s-tributyl ester; Biphenyl, 1,1'-, 2-phenoxy-; Hexanediamine, 1,6-; Ethanol, 2-(2-aminoethoxy)-
2007-03-30 | Acetone cyanohydrin : RfD and RfC revised.
2007-03-30 | Adipic acid (hexanedioic acid) : RfD revised.
2007-03-30 | Aluminum : RfD revised.
2007-03-30 | Benzyl alcohol : RfD revised.
2007-03-30 | Bromobenzene : RfC revised.
2007-03-30 | Cacodylic acid : RfD revised.
2007-03-30 | Chlorobenzene : RfC revised.
2007-03-30 | Chloroform : RfC revised.
2007-03-30 | Chloronitrobenzene, p- (1-chloro-4-nitrobenzene) : Sfo revised and RfD added.
2007-03-30 | Cobalt : RfD and RfC revised and URF added.
2007-03-30 | Dibromo-3-chloropropane, 1,2- : RfD added.
2007-03-30 | Dichloroethane, 1,1- : RfD revised.
2007-03-30 | Dichloropropane, 1,3- : RfD revised.
2007-03-30 | Diethylene glycol monobutyl ether : RfD revised.
2007-03-30 | Diisopropyl ether (2,2'-oxybis-propane) : RfC revised.
2007-03-30 | Dimethylbenzidine, 3,3': Sfo revised.
2007-03-30 | Dinitrobenzene, 1,4- : RfD revised.
2007-03-30 | Dinitro-2-methylphenol, 4,6- (dinitro-o-cresol, 4, 6-) : RfD revised.
2007-03-30 | Di:n:octyl phthalate : RfD revised.
2007-03-30 | Epichlorohydrin : RfD revised.
2007-03-30 | Ethylenediamine : RfD revised.
2007-03-30 | Formic acid : RfC revised.
2007-03-30 | Hexane, n- : RfD and RfC revised.
2007-03-30 | Hexanoic acid : RfD revised.
2007-03-30 | Hydroquinone : Sfo added.
2007-03-30 | Kepone (chlordecone) : Sfo and RfD revised.
2007-03-30 | Malononitrile : RfD revised.
2007-03-30 | Methylene-bis (2-chloroaniline) 4,4'- : RfD revised.
2007-03-30 | Nitroaniline, 2 : RfD and RfC revised.
2007-03-30 | Nitroaniline, 3- :Sfo revised.
2007-03-30 | Nitroaniline, 4- :Sfo and RfC revised.
2007-03-30 | Nitrosodimethylamine, N-: RfD added.
2007-03-30 | Nitrosodiphenylamine, N- :RfD added.
2007-03-30 | Nitrotoluene, m- :RfD revised.
2007-03-30 | Nitrotoluene, o- :Sfo added.
2007-03-30 | Nitrotoluene, p- : Sfo added.
2007-03-30 | Propylene glycol : RfD and RfC revised.
2007-03-30 | Tetrachloroethane, 1,1,2,2- : RfD revised.
2007-03-30 | Trichlorobenzene, 1,2,4- : RfC revised.
2007-03-30 | Trichloroethane, 1,1,1- : RfC revised.
2007-03-30 | Trinitrophenylmethylnitramine (tetryl; nitramine) : RfD revised.
2007-03-30 | Xylene, m- :RfC revised.
2007-03-30 | Xylene, o- :RfC revised.
2007-03-30 | Xylene, p- :RfC revised.
2007-03-30 | >8-10 C aliphatics (TPH) : RfC revised.
2007-03-30 | >10-12 C aliphatics (TPH) : RfC revised.
2007-03-30 | >12-16 C aliphatics (TPH) : RfC revised.
2007-03-30 | Chemicals added this year : 1,2-benzenedicarboxylic acid, disodecyl ester, Butyl methacrylate, Ethanol, 2-amino-, ethanol, 2-(2-ethoxyethoxy)-, Nonene, 1-n,- tetraoxadodecane, 2,5,8,11-
2006-03-31 | Barium : RfD was revised.
2006-03-31 | Benzene : RfD corrected.
2006-03-31 | Di-n-octyl phthalate : RfC was revised.
2006-03-31 | Ethylene dibromide : URF was revised.
2006-03-31 | Hexane : RfC was revised.
2006-03-31 | Hexanoic acid : RfD revised.
2006-03-31 | Nonyphenol : RfD revised.
2006-03-31 | Tert-amyl-methyl-ether (TAME) : RfC was revised.
2006-03-31 | Toluene : RfD and RfC were revised.
2006-03-31 | Chemicals added this year : Hydrocaproic acid, 6-, Monocrotophos, Nonylphenol ethoxylate, Prothiofos, Sodium hypochlorite, Sulprofos, Tert-amyl-ethyl ether (TAEE), Tetrachlorvinphose (Stirophos), Tetraethyl pyrophosphate (TEPP)
2005-03-21 | Boron : Carcingenic classification and RfD were revised.
2005-03-21 | Cobalt : RfC was revised.
2005-03-21 | Dioxane, 1,4-: RfD was revised.
2005-03-21 | Ethylene dibromide : Sfo, and URF were revised. RfD and RfC were added.
2005-03-21 | Perchlorate : RfD was revised.
2005-03-21 | Chemicals added this year : Acetate, 2-ethoxyethanol, Acetate, isoamyl, Acetate, isobutyl, Acetate, sec-butyl, Benzenedicarbonitrile, 1,3-, Benzo-j-fluoranthene, Benzophenone, Benzoyl peroxide, Bromacil, Butadiene, 2-methyl-1,3- (isoprene), Butane, 2,3-dimethyl-, Butanol, 2-, Butanol, 2-methyl-2-, Butene, 1-, Butene, cis-2-, Butene, trans-2-, Cyclopentane, methyl-, Dibenzo(a,e)pyrene, Dibenzo(a,h)pyrene, Dibenzo(a,i)pyrene, Dichlormid, Dichlorofluoromethane, Dipropylene glycol, Hexanal, 2-ethyl-, Hydroquinone, Isoamyl alcohol, Isodecanol, Pentane, 2-methyl-, Pentane, 3-methyl-, Pentanol, 1-, Pentanol, 4-methyl-2-, Phenol, 4-tert-butyl-, Phenothiazine, and Tetraethylene glycol.
2004-03-31 | Acetone : RfD was revised.
2004-03-31 | Acrolein : RfD and carcinogenic classifcation were revised.
2004-03-31 | Adipic acid : RfD was revised; RfC was removed; RS-ESL was added.
2004-03-31 | Benzene : RfD and RfC were revised.
2004-03-31 | Cyclohexane : RfC was revised.
2004-03-31 | Diisopropyl ether : RS-ESL was revised.
2004-03-31 | Disodium Iminodiacetate : RfD was revised.
2004-03-31 | Mercury: Much higher PCLs may be obtained using a pH-dependent Kd based on site-specific information (see Figure:30 TAC §350.73(e)(1)(C)).
2004-03-31 | Methyl Ethyl Ketone : RfC was revised.
2004-03-31 | Methyl isobutyl ketone : RfC was added (previously used a RS-ESL).
2004-03-31 | MTBE : reference for toxicity factors was revised.
2004-03-31 | Nickel : RfC was revised.
2003-03-27 | Table containing Koc values for ionizing organic COCs as a function of pH was added.
2003-03-27 | Adipic acid : RfD was revised; RfC was added; RS-ESL was removed.
2003-03-27 | Aminobiphenyl, 4- :SFo was revised; RfD and URF were removed.
2003-03-27 | Ammonium sulfate entry was changed to ammonium salts.
2003-03-27 | Aniline : RfD was added.
2003-03-27 | Arsenic : refer to TRRP website for November 12, 2002 memorandum regarding implementation of new MCL.
2003-03-27 | Bis (2-chloroethoxy) methane : SFo and URF were revised.
2003-03-27 | Boron : RfC was added.
2003-03-27 | Bromobenzene : reference for RfD was revised; RfC was revised.
2003-03-27 | Bromodichloromethane : MCL was removed; note was added regarding MCL for total trihalomethanes
2003-03-27 | Bromoform : MCL was removed; note was added regarding MCL for total trihalomethanes
2003-03-27 | Butadiene, 1,3: URF and carcinogenic classification were revised; RfC was added (previously used a RS:ESL).
2003-03-27 | Butyric acid : RfD was revised; RfC was added; RS-ESL was removed.
2003-03-27 | Chloral hydrate : references for carcinogenic classification and RfD were revised.
2003-03-27 | Chloroform : MCL was removed; note was added regarding MCL for total trihalomethanes
2003-03-27 | Cyclohexane : RS-ESL was revised.
2003-03-27 | Cyclohexanol : RS-ESL was revised.
2003-03-27 | Dibenz-a,h-acridine : carcinogenic classification was revised.
2003-03-27 | Dibromochloromethane : MCL was removed; note was added regarding MCL for total trihalomethanes
2003-03-27 | Dichlorobenzene, 1,2: RfC was revised.
2003-03-27 | Dichloroethylene, 1,1: SFo and URF were removed; RfD was revised; RfC was added.
2003-03-27 | Diethylhexyl adipate : MCL was added.
2003-03-27 | Hexanoic acid : RfD and RfC were revised.
2003-03-27 | Kepone : carcinogenic classification was revised.
2003-03-27 | Lithium : RfD was revised.
2003-03-27 | Mercury : CAS number for mercuric chloride was added to entry.
2003-03-27 | MTBE : URF was revised.
2003-03-27 | Nitroglycerin : SFo was added.
2003-03-27 | Nitrosopiperidine, N: carcinogenic classification was revised.
2003-03-27 | Perylene : RfD was revised.
2003-03-27 | Phenol : RfD was revised.
2003-03-27 | Picloram : reference for RfD was revised.
2003-03-27 | Safarole : carcinogenic classification was revised.
2003-03-27 | Tetrachloroethylene : reference for carcinogenic classification was revised.
2003-03-27 | Toluenediamine, 2,6: LogKoc was revised.
2003-03-27 | Trichloroethylene : reference for carcinogenic classification was revised.
2003-03-27 | Uranium : MCL was revised.
2003-03-27 | Valeric acid : RfD and RfC were revised.
2003-03-27 | Xylenes : RfD was revised; RfC was added (previously used a RS:ESL).
2002-03-28 | References for some tox values were revised.
2002-03-28 | Arsenic : MCL was revised. Note that this change is significant enough for the executive director to require use of the new arsenic MCL, even if the SIN or RAP has already been submitted.
2002-03-28 | Nitrophenol, 3: RS-ESL was revised.
2002-03-28 | Triaminotrinitrobenzene - H_unitless was corrected to reflect a value.
2001-12-19 | **Note: As discussed in the guidance document Toxicity Factors and Chemical/Physical Parameters (RG-366/TRRP-19), updates to the tables to reflect changes in toxicity factors or chemical/physical data will now be made annually in March. Exceptions to this schedule include a change that has been of such a magnitude that the PCLs previously developed for a COC would not be adequately protective of human health and the environment.
2001-12-19 | Several compounds were added to the tables which are not of human health concern but for which other criteria may apply. These are noted in the tables and an additional information table is referenced.
2001-12-19 | Ammonia : taste and odor value for groundwater was added to the secondary MCL column.
2001-12-19 | Benzaldehyde : RS-ESL was revised.
2001-12-19 | Bis (2-chloroethoxy) methane : chemical/physical parameters were added.
2001-12-19 | Chlordane, gamma : chemical/physical parameters were added.
2001-12-19 | Chloroform : SFo was removed.
2001-12-19 | Chloromethane : RfC and carcinogenic classification were revised.
2001-12-19 | Cyclohexane : RS-ESL was revised.
2001-12-19 | Diethylene glycol monobutyl ether : RfC was revised.
2001-12-19 | Hexachlorocyclopentadiene : RfD, RfC, and carcinogenic classification were revised.
2001-12-19 | Methyl acetate : RfD was revised.
2001-12-19 | Methyl cyclohexane : RfC was revised.
2001-12-19 | Perchlorate : RfD was revised. Note that this change is significant enough for the executive director to require use of the new perchlorate RfD, even if the SIN or RAP has already been submitted.
2001-12-19 | Quinoline : Carcinogenic classification and SFo were revised.
2001-12-19 | Triaminotrinitrobenzene : chemical/physical parameters were revised.
2001-03-15 | **Note: Updates to the tables will be made approximately once every six months. Exceptions to the six month schedule include a change that has been of such a magnitude that the PCLs previously developed for a contaminant would not be adequately protective of human health and the environment.
2001-03-15 | Please note that several COCs were added to the tables. New COCs added since the last publication of the tables are identified in the chemical/physical properties table and the ABS.d/ABS.gi table.
2001-03-15 | Based on conversations with ATSDR, it was determined that the MRL list provided on ATSDR's website (http://www.atsdr.cdc.gov/mrls.html) lists official, more up-to-date MRLs than the May 23, 1996 FR version which were previously used for the tables. Many of the toxicity factors additions and revisions noted below were due to transitioning to this new source for MRL values.
2001-03-15 | The reference to the 1995 MADEP document was removed and replaced by TNRCC-derived values. This only affected the RfD for one noncarcinogenic PAH (2-methylnaphthalene), which is noted below.
2001-03-15 | Acetaldehyde : RfD was added.
2001-03-15 | Benzene : SFo was revised.
2001-03-15 | Cadmium : ABS.d was changed to 0.001; RfC was removed.
2001-03-15 | Chloral : RfD was revised.
2001-03-15 | Chlordane : CAS number was corrected.
2001-03-15 | Chlorobenzene : RfC was added.
2001-03-15 | Chloromethane : RfC was revised.
2001-03-15 | Chlorotoluene, o: LogKoc and Dair were added to match Figure: 30 TAC §350.73(e) of the TRRP rule; Dwat was also added.
2001-03-15 | Cyanide : Henry's Law Constant was added.
2001-03-15 | Dibenzofuran : chemical/physical parameters were revised.
2001-03-15 | Dichlorobenzene, 1,3: chemical/physical parameters were corrected to match Figure: 30 TAC §350.73(e) of the TRRP rule.
2001-03-15 | Dichloroethane, 1,2: RfC was revised.
2001-03-15 | Dichloropropene, 1,3- (mixed isomers) : RfD, SFo, and URF were revised.
2001-03-15 | Dimethylphthalate : chemical/physical parameters were corrected to match Figure: 30 TAC §350.73(e) of the TRRP rule.
2001-03-15 | Dinitro-2-methylphenol, 4,6- chemical/physical parameters were revised.
2001-03-15 | Endothall : Dair and Dwat were added.
2001-03-15 | Endrin : Dair and Dwat were added.
2001-03-15 | Ethion : Dair and Dwat were added.
2001-03-15 | Ethyl-2-methyl benzene, 1- and ethyl-4-methyl benzene, 1- MCLs were removed (had previously used toluene's MCL).
2001-03-15 | Formaldehyde : RfC was added (previously used a RS-ESL).
2001-03-15 | Hexachlorocyclohexane, alpha : RfD was added.
2001-03-15 | Hexanone, 2: chemical/physical parameters were added.
2001-03-15 | Kepone : SFo and URF were added.
2001-03-15 | Mercury : a second entry was added to include Kds (and PCLs) at two different soil pHs; LogKd was revised to match Figure: 30 TAC §350.73(e) of the TRRP rule.
2001-03-15 | Methylnaphthalene, 1: RfD was revised.
2001-03-15 | Methylnaphthalene, 2: RfD was revised.
2001-03-15 | MTBE : SFo was revised.
2001-03-15 | Naled : Dair value was added.
2001-03-15 | Nickel : RfC was added.
2001-03-15 | Nitrate : LogKoc and Henry's Law Constant were added.
2001-03-15 | Nitroaniline, 3- and nitroaniline, 4: chemical/physical parmaters were revised.
2001-03-15 | Nitrophenol, 2- and nitrophenol, 4: RS-ESLs were added; chemical/physical parameters were revised.
2001-03-15 | t (exposure interval) was corrected to match Figure: 30 TAC §350.75(b)(1) of the TRRP rule (value changed slightly).
2001-03-15 | Tetrachloroethane, 1,1,2,2: RfD was revised.
2001-03-15 | Tetraethyl lead was removed as a COC for the vegetable ingestion pathway (was previously considered to be a metal).
2001-03-15 | Tetrahydrofuran : chemical/physical parameters were revised.
2001-03-15 | Thallium : LogKd was added.
2001-03-15 | Toluenediamine, 2,6: LogKoc was added.
2001-03-15 | Trimethylbenzene, 1,2,3: MCL was removed (had previously used toluene's MCL).
2001-03-15 | Uranium : RfC was added.
2001-03-15 | Vinyl chloride : SFo, RfD, URF, and RfC were revised.
1999-09-16 | Original TRRP tables available.
Footnote
1 As discussed in TRRP §350.73(a) and in the accompanying guidance document entitled Toxicity Factors and Chemical/Physical Parameters (RG-366/TRRP-19), persons are required to use the most current toxicity factors as of the date of submittal of the Self-Implementation Notice (SIN) or the Response Action Plan (RAP). The TCEQ provides toxicity factors on the agency's website as a convenience to users of the tables. However, since the tables are typically updated on an annual basis, it is the person's responsibility to ensure that they are using the most current toxicity factors according to the heirarchy described in §350.73(a). TCEQ project managers will verify that toxicity factors are current at the time of submittal of the SIN or RAP. Note that if the executive director determines during the review of the Response Action Completion Report (RACR) that a change in a toxicity factor since the submittal of the SIN or RAP has been of such a magnitude that the PCLs previously developed for a COC would clearly not be protective of human health and the environment, the adequacy of the response action must be reevaluated.
This table contains a list of all edits and additions to the TRRP PCL tables from 1999-March 31, 2017
end of worksheet

## Table 1 Residential Soil
Table 1
Tier 1 Residential Soil PCLs1
Last Revised: March 31, 2017
no data | no data | 0.5 acre source area | [10 empty] | 30 acre source area
Chemical of Concern | CAS | TotSoilComb2 (mg/kg) | note3 | GWSoilIng (mg/kg) | note3 | GWSoilClass 3 (mg/kg) | note3 | AirSoilInh-V4 (mg/kg) | note3 | AirGW-SoilInh-V (mg/kg) | note3 | GWSoil for Secondary MCL (mg/kg) | TotSoilComb2 (mg/kg) | note3 | GWSoilIng (mg/kg) | note3 | GWSoilClass 3 (mg/kg) | note3 | AirSoilInh-V4 (mg/kg) | note3 | AirGW-SoilInh-V (mg/kg) | note3 | GWSoil for Secondary MCL (mg/kg)
Acenaphthene | 83-32-9 | 3000 | n | 240 | n | 24000 | n >S | ─ | ─ | ─ | ─ | ─ | 3000 | n | 120 | n | 12000 | n >S | ─ | ─ | ─ | ─ | ─
Acenaphthylene | 208-96-8 | 3800 | n | 410 | n | 41000 | n >S | ─ | ─ | ─ | ─ | ─ | 3800 | n | 200 | n | 20000 | n >S | ─ | ─ | ─ | ─ | ─
Acetaldehyde | 75-07-0 | 140 | n | 5 | n | 500 | n | 140 | n | 4800 | n | ─ | 73 | n | 2.5 | n | 250 | n | 74 | n | 310 | n | ─
Acetate, 2-ethoxyethanol | 111-15-9 | 3500 | n | 5.3 | n | 530 | n | 6000 | n | 980000 | n >S | ─ | 2300 | n | 2.7 | n | 270 | n | 3100 | n | 63000 | n | ─
Acetate, isoamyl | 123-92-2 | 5900 | n | 8.7 | n | 870 | n | ─ | ─ | ─ | ─ | ─ | 5900 | n | 4.4 | n | 440 | n | ─ | ─ | ─ | ─ | ─
Acetate, isobutyl | 110-19-0 | 3900 | n | 3.7 | n | 370 | n | ─ | ─ | ─ | ─ | ─ | 3900 | n | 1.8 | n | 180 | n | ─ | ─ | ─ | ─ | ─
Acetate, sec-butyl | 105-46-4 | 3900 | n | 4 | n | 400 | n | ─ | ─ | ─ | ─ | ─ | 3900 | n | 2 | n | 200 | n | ─ | ─ | ─ | ─ | ─
Acetic acid* | 64-19-7 | ─ | ─ | ─ | ─ | ─ | ─ | ─ | ─ | ─ | ─ | ─ | ─ | ─ | ─ | ─ | ─ | ─ | ─ | ─ | ─ | ─ | ─
Acetone (2-propanone) | 67-64-1 | 66000 | n | 43 | n | 4300 | n | 600000 | n | 1000000 | n >S | ─ | 59000 | n | 21 | n | 2100 | n | 310000 | n | 970000 | n >S | ─
Acetone cyanohydrin | 75-86-5 | 190 | n | 0.14 | n | 14 | n | 4300 | n | 660000 | n | ─ | 180 | n | 0.071 | n | 7.1 | n | 2200 | n | 43000 | n | ─
Acetonitrile | 75-05-8 | 870 | n | 1.5 | n | 150 | n | 1300 | n | 62000 | n | ─ | 530 | n | 0.76 | n | 76 | n | 670 | n | 4000 | n | ─
Acetophenone | 98-86-2 | 6700 | n | 8.2 | n | 820 | n | ─ | ─ | ─ | ─ | ─ | 6700 | n | 4.1 | n | 410 | n | ─ | ─ | ─ | ─ | ─
Acetylaminofluorene, 2- | 53-96-3 | 1.2 | c | 0.0045 | c | 0.45 | c | 19 | c | 12000 | c >S | ─ | 1.1 | c | 0.0023 | c | 0.23 | c | 9.5 | c | 990 | c >S | ─
Acifluorfen, sodium | 62476-59-9 | 870 | n | 2 | n | 200 | n | ─ | ─ | ─ | ─ | ─ | 870 | n | 1 | n | 100 | n | ─ | ─ | ─ | ─ | ─
Acridine | 260-94-6 | 200 | n | 7.5 | n | 750 | n | ─ | ─ | ─ | ─ | ─ | 200 | n | 3.8 | n | 380 | n | ─ | ─ | ─ | ─ | ─
Acrolein | 107-02-8 | 32 | n | 0.024 | n | 2.4 | n | 150 | n | 18000 | n | ─ | 27 | n | 0.012 | n | 1.2 | n | 78 | n | 1200 | n | ─
Acrylamide | 79-06-1 | 7 | c | 0.0035 | c | 0.35 | c | 28 | c | 7200 | c | ─ | 5.7 | c | 0.0018 | c | 0.18 | c | 14 | c | 480 | c | ─
Acrylic acid | 79-10-7 | 120 | n | 24 | n | 2400 | n | 120 | n | 30000 | n | ─ | 62 | n | 12 | n | 1200 | n | 62 | n | 1900 | n | ─
Acrylonitrile | 107-13-1 | 3.6 | c | 0.0033 | c | 0.33 | c | 5.3 | c | 110 | c | ─ | 2.2 | c | 0.0017 | c | 0.17 | c | 2.7 | c | 7.4 | c | ─
Adipic acid (hexanedioic acid) | 124-04-9 | 130000 | n | 94 | n | 9400 | n | ─ | ─ | ─ | ─ | ─ | 130000 | n | 47 | n | 4700 | n | ─ | ─ | ─ | ─ | ─
Alachlor | 15972-60-8 | 59 | c | 0.019 | m | 1.9 | m | ─ | ─ | ─ | ─ | ─ | 59 | c | 0.0095 | m | 0.95 | m | ─ | ─ | ─ | ─ | ─
Aldicarb | 116-06-3 | 67 | n | 0.018 | m | 1.8 | m | ─ | ─ | ─ | ─ | ─ | 67 | n | 0.0089 | m | 0.89 | m | ─ | ─ | ─ | ─ | ─
Aldicarb sulfone | 1646-88-4 | 67 | n | 0.014 | m | 1.4 | m | ─ | ─ | ─ | ─ | ─ | 67 | n | 0.0069 | m | 0.69 | m | ─ | ─ | ─ | ─ | ─
Aldrin | 309-00-2 | 0.05 | c | 0.1 | c | 10 | c | 8.3 | c | 8500 | c >S | ─ | 0.05 | c | 0.051 | c | 5.1 | c | 4.3 | c | 550 | c >S | ─
Allyl alcohol | 107-18-6 | 5.6 | n | 0.25 | n | 25 | n | 5.7 | n | 610 | n | ─ | 2.9 | n | 0.13 | n | 13 | n | 2.9 | n | 39 | n | ─
Allyl chloride | 107-05-1 | 15 | n | 1 | n | 100 | n | 15 | n | 38 | n | ─ | 7.8 | n | 0.51 | n | 51 | n | 7.9 | n | 2.5 | n | ─
Aluminum | 7429-90-5 | 65000 | n | 170000 | n >S | 1000000 | n >S | ─ | ─ | ─ | ─ | 1400 | 64000 | n | 86000 | n >S | 1000000 | n >S | ─ | ─ | ─ | ─ | 710
Ametryn | 834-12-8 | 600 | n | 7.2 | n | 720 | n | ─ | ─ | ─ | ─ | ─ | 600 | n | 3.6 | n | 360 | n | ─ | ─ | ─ | ─ | ─
Amino-2,6-dinitrotoluene, 4- | 19406-51-0 | 11 | n | 0.067 | n | 6.7 | n | ─ | ─ | ─ | ─ | ─ | 11 | n | 0.033 | n | 3.3 | n | ─ | ─ | ─ | ─ | ─
Amino-4,6-dinitrotoluene, 2- | 35572-78-2 | 11 | n | 0.099 | n | 9.9 | n | ─ | ─ | ─ | ─ | ─ | 11 | n | 0.05 | n | 5 | n | ─ | ─ | ─ | ─ | ─
Aminobiphenyl, 4- (1,1-biphenyl-4-amine) | 92-67-1 | 0.77 | c | 0.011 | c | 1.1 | c | ─ | ─ | ─ | ─ | ─ | 0.77 | c | 0.0054 | c | 0.54 | c | ─ | ─ | ─ | ─ | ─
Aminopyridine, 4- | 504-24-5 | 1.3 | n | 0.00095 | n | 0.095 | n | ─ | ─ | ─ | ─ | ─ | 1.3 | n | 0.00047 | n | 0.047 | n | ─ | ─ | ─ | ─ | ─
Ammonia | 7664-41-7 | 4900 | n | ─ | ─ | ─ | ─ | 4900 | n | 18000 | n | 3.1 | 2500 | n | ─ | ─ | ─ | ─ | 2500 | n | 1200 | n | 1.6
Ammonium polyphosphate* | 6833-79-9 | ─ | ─ | ─ | ─ | ─ | ─ | ─ | ─ | ─ | ─ | ─ | ─ | ─ | ─ | ─ | ─ | ─ | ─ | ─ | ─ | ─ | ─
Ammonium salts* | AMMONIUM | ─ | ─ | ─ | ─ | ─ | ─ | ─ | ─ | ─ | ─ | ─ | ─ | ─ | ─ | ─ | ─ | ─ | ─ | ─ | ─ | ─ | ─
Aniline | 62-53-3 | 100 | n | 0.37 | c | 37 | c | 130 | n | 25000 | n | ─ | 59 | n | 0.18 | c | 18 | c | 67 | n | 1600 | n | ─
Anthracene | 120-12-7 | 18000 | n | 6900 | n >S | 690000 | n >S | ─ | ─ | ─ | ─ | ─ | 18000 | n | 3400 | n >S | 340000 | n >S | ─ | ─ | ─ | ─ | ─
Anthraquinone, 9,10- | 84-65-1 | 120 | c | 1.1 | c | 110 | c >S | ─ | ─ | ─ | ─ | ─ | 120 | c | 0.57 | c | 57 | c >S | ─ | ─ | ─ | ─ | ─
Antimony | 7440-36-0 | 15 | n | 5.4 | m >S | 540 | m >S | ─ | ─ | ─ | ─ | ─ | 15 | n | 2.7 | m >S | 270 | m >S | ─ | ─ | ─ | ─ | ─
Aramite | 140-57-8 | 110 | c | ─ | ─ | ─ | ─ | ─ | ─ | ─ | ─ | ─ | 110 | c | ─ | ─ | ─ | ─ | ─ | ─ | ─ | ─ | ─
Arsenic | 7440-38-2 | 24 | n | 5 | m >S | 500 | m >S | ─ | ─ | ─ | ─ | ─ | 24 | n | 2.5 | m >S | 250 | m >S | ─ | ─ | ─ | ─ | ─
Arsine | 7784-42-1 | 0.77 | n | ─ | ─ | ─ | ─ | 0.77 | n | ─ | ─ | ─ | 0.39 | n | ─ | ─ | ─ | ─ | 0.39 | n | ─ | ─ | ─
Atrazine | 1912-24-9 | 21 | c | 0.025 | m | 2.5 | m | ─ | ─ | ─ | ─ | ─ | 21 | c | 0.012 | m | 1.2 | m | ─ | ─ | ─ | ─ | ─
Azinphos-methyl (guthion) | 86-50-0 | 100 | n | 0.44 | n | 44 | n >S | ─ | ─ | ─ | ─ | ─ | 100 | n | 0.22 | n | 22 | n >S | ─ | ─ | ─ | ─ | ─
Azobenzene | 103-33-3 | 37 | c | 18 | c | 1800 | c | 1400 | c | 1000000 | c >S | ─ | 36 | c | 8.8 | c | 880 | c | 710 | c | 94000 | c >S | ─
Barium | 7440-39-3 | 8100 | n | 440 | m >S | 44000 | m >S | ─ | ─ | ─ | ─ | ─ | 8100 | n | 220 | m >S | 22000 | m >S | ─ | ─ | ─ | ─ | ─
Bayleton | 43121-43-3 | 2000 | n | 7.4 | n | 740 | n >S | ─ | ─ | ─ | ─ | ─ | 2000 | n | 3.7 | n | 370 | n >S | ─ | ─ | ─ | ─ | ─
Benefin (benfluralin) | 1861-40-1 | 19000 | n | 49000 | n >S | 1000000 | n >S | ─ | ─ | ─ | ─ | ─ | 19000 | n | 24000 | n >S | 1000000 | n >S | ─ | ─ | ─ | ─ | ─
Benomyl | 17804-35-2 | 3300 | n | 3.1 | n | 310 | n >S | ─ | ─ | ─ | ─ | ─ | 3300 | n | 1.5 | n | 150 | n >S | ─ | ─ | ─ | ─ | ─
Benz-a-anthracene | 56-55-3 | 41 | c | 130 | c | 13000 | c >S | 5500 | c | 1000000 | c >S | ─ | 41 | c | 65 | c | 6500 | c >S | 2800 | c | 1000000 | c >S | ─
Benzaldehyde | 100-52-7 | 8200 | n | 11 | n | 1100 | n | ─ | ─ | ─ | ─ | ─ | 8200 | n | 5.3 | n | 530 | n | ─ | ─ | ─ | ─ | ─
Benzene | 71-43-2 | 120 | c | 0.026 | m | 2.6 | m | 160 | c | 920 | c | ─ | 69 | c | 0.013 | m | 1.3 | m | 84 | c | 60 | c | ─
Benzenedicarbonitrile, 1,3- | 626-17-5 | 400 | n | 0.33 | n | 33 | n | ─ | ─ | ─ | ─ | ─ | 400 | n | 0.16 | n | 16 | n | ─ | ─ | ─ | ─ | ─
Benzenedicarboxylic acid, 1,2-disodecyl ester | 26761-40-0 | 2700 | n | 1000000 | n >S | 1000000 | n >S | 1000000 | n | 1000000 | n >S | ─ | 2600 | n | 1000000 | n >S | 1000000 | n >S | 1000000 | n | 1000000 | n >S | ─
Benzenethiol | 108-98-5 | 82 | n | 0.068 | n | 6.8 | n | ─ | ─ | ─ | ─ | ─ | 82 | n | 0.034 | n | 3.4 | n | ─ | ─ | ─ | ─ | ─
Benzidine | 92-87-5 | 0.015 | c | 1.1e-05 | c | 0.0011 | c | 0.063 | c | 14 | c | ─ | 0.013 | c | 5.5e-06 | c | 0.00055 | c | 0.032 | c | 1.2 | c | ─
Benzo-a-pyrene | 50-32-8 | 4.1 | c | 7.6 | m | 760 | m >S | 64 | n | 1000000 | n >S | ─ | 4.1 | c | 3.8 | m | 380 | m >S | 33 | n | 72000 | n >S | ─
Benzo-b-fluoranthene | 205-99-2 | 42 | c | 440 | c >S | 44000 | c >S | 9000 | c | 1000000 | c >S | ─ | 41 | c | 220 | c >S | 22000 | c >S | 4600 | c | 1000000 | c >S | ─
Benzo-e-pyrene | 192-97-2 | 1800 | n | 110000 | n >S | 1000000 | n >S | ─ | ─ | ─ | ─ | ─ | 1800 | n | 57000 | n >S | 1000000 | n >S | ─ | ─ | ─ | ─ | ─
Benzo-g,h,i-perylene | 191-24-2 | 1800 | n | 46000 | n >S | 1000000 | n >S | ─ | ─ | ─ | ─ | ─ | 1800 | n | 23000 | n >S | 1000000 | n >S | ─ | ─ | ─ | ─ | ─
Benzoic acid | 65-85-0 | 270000 | n | 190 | n | 19000 | n >S | ─ | ─ | ─ | ─ | ─ | 270000 | n | 95 | n | 9500 | n >S | ─ | ─ | ─ | ─ | ─
Benzo-j-fluoranthene | 205-82-3 | 5.4 | c | 26 | c | 2600 | c >S | 3200 | c | 1000000 | c >S | ─ | 5.3 | c | 13 | c | 1300 | c >S | 1700 | c | 1000000 | c >S | ─
Benzo-k-fluoranthene | 207-08-9 | 420 | c | 4500 | c >S | 450000 | c >S | 220000 | c | 1000000 | c >S | ─ | 420 | c | 2200 | c >S | 220000 | c >S | 110000 | c | 1000000 | c >S | ─
Benzophenone | 119-61-9 | 450 | n | 17 | n | 1700 | n | ─ | ─ | ─ | ─ | ─ | 450 | n | 8.5 | n | 850 | n | ─ | ─ | ─ | ─ | ─
Benzotrichloride | 98-07-7 | 0.36 | c | 0.0042 | c | 0.42 | c | ─ | ─ | ─ | ─ | ─ | 0.36 | c | 0.0021 | c | 0.21 | c | ─ | ─ | ─ | ─ | ─
Benzoyl peroxide | 94-36-0 | 3300 | n | 54 | n | 5400 | n >S | ─ | ─ | ─ | ─ | ─ | 3300 | n | 27 | n | 2700 | n >S | ─ | ─ | ─ | ─ | ─
Benzyl alcohol | 100-51-6 | 6700 | n | 5.9 | n | 590 | n | ─ | ─ | ─ | ─ | ─ | 6700 | n | 2.9 | n | 290 | n | ─ | ─ | ─ | ─ | ─
Benzyl chloride | 100-44-7 | 26 | n | 0.05 | c | 5 | c | 31 | n | 930 | n | ─ | 14 | n | 0.025 | c | 2.5 | c | 16 | n | 60 | n | ─
Benzyl dichloride | 98-87-3 | 28 | c | 0.063 | c | 6.3 | c | 55 | n | 2300 | n | ─ | 23 | n | 0.032 | c | 3.2 | c | 28 | n | 150 | n | ─
Beryllium | 7440-41-7 | 38 | n | 1.8 | m >S | 180 | m >S | ─ | ─ | ─ | ─ | ─ | 38 | n | 0.92 | m >S | 92 | m >S | ─ | ─ | ─ | ─ | ─
Biphenyl, 1,1- | 92-52-4 | 12000 | n | 2500 | n >S | 250000 | n >S | ─ | ─ | ─ | ─ | ─ | 12000 | n | 1300 | n >S | 130000 | n >S | ─ | ─ | ─ | ─ | ─
Biphenyl, 1,1'-, 2-phenoxy- | 6738-04-1 | 3200 | n | 75000 | n >S | 1000000 | n >S | ─ | ─ | ─ | ─ | ─ | 3200 | n | 37000 | n >S | 1000000 | n >S | ─ | ─ | ─ | ─ | ─
Biquinoline, 2,2'- | 119-91-5 | 180 | n | 27 | n | 2700 | n >S | ─ | ─ | ─ | ─ | ─ | 180 | n | 13 | n | 1300 | n >S | ─ | ─ | ─ | ─ | ─
Bis (2-chloroethoxy) methane | 111-91-1 | 3.1 | c | 0.012 | c | 1.2 | c | 11 | c | 1100 | c | ─ | 2.5 | c | 0.0059 | c | 0.59 | c | 5.8 | c | 74 | c | ─
Bis (2-chloroethyl) ether | 111-44-4 | 2.2 | c | 0.0021 | c | 0.21 | c | 3.6 | c | 240 | c | ─ | 1.4 | c | 0.0011 | c | 0.11 | c | 1.8 | c | 15 | c | ─
Bis (2-chloroisopropyl) ether | 108-60-1 | 51 | c | 0.19 | c | 19 | c | 210 | c | 13000 | c | ─ | 41 | c | 0.095 | c | 9.5 | c | 110 | c | 820 | c | ─
Bis (2-chloromethyl) ether | 542-88-1 | 0.0048 | c | 8.2e-06 | c | 0.00082 | c | 0.0058 | c | 0.17 | c | ─ | 0.0027 | c | 4.1e-06 | c | 0.00041 | c | 0.003 | c | 0.011 | c | ─
Bis (2-ethyl-hexyl) phthalate | 117-81-7 | 43 | c | 160 | m | 16000 | m >S | ─ | ─ | ─ | ─ | ─ | 43 | c | 82 | m | 8200 | m >S | ─ | ─ | ─ | ─ | ─
Bismuth | 7440-69-9 | 37000 | n | ─ | ─ | ─ | ─ | ─ | ─ | ─ | ─ | ─ | 37000 | n | ─ | ─ | ─ | ─ | ─ | ─ | ─ | ─ | ─
Bisphenol A | 80-05-7 | 3300 | n | 29 | n | 2900 | n | ─ | ─ | ─ | ─ | ─ | 3300 | n | 15 | n | 1500 | n | ─ | ─ | ─ | ─ | ─
Boron | 7440-42-8 | 16000 | n | ─ | ─ | ─ | ─ | ─ | ─ | ─ | ─ | ─ | 16000 | n | ─ | ─ | ─ | ─ | ─ | ─ | ─ | ─ | ─
Bromacil | 314-40-9 | 6700 | n | 17 | n | 1700 | n | ─ | ─ | ─ | ─ | ─ | 6700 | n | 8.6 | n | 860 | n | ─ | ─ | ─ | ─ | ─
Bromo-2-chloroethane, 1- | 107-04-0 | 3300 | n | 3.5 | n | 350 | n | ─ | ─ | ─ | ─ | ─ | 3300 | n | 1.7 | n | 170 | n | ─ | ─ | ─ | ─ | ─
Bromobenzene | 108-86-1 | 390 | n | 2.3 | n | 230 | n | 970 | n | 27000 | n >S | ─ | 280 | n | 1.2 | n | 120 | n | 500 | n | 1700 | n | ─
Bromodichloromethane | 75-27-4 | 98 | c | 0.065 | c | 6.5 | c | ─ | ─ | ─ | ─ | ─ | 98 | c | 0.033 | c | 3.3 | c | ─ | ─ | ─ | ─ | ─
Bromoform | 75-25-2 | 400 | c | 0.63 | c | 63 | c | 840 | c | 28000 | c >S | ─ | 280 | c | 0.32 | c | 32 | c | 430 | c | 1800 | c | ─
Bromomethane | 74-83-9 | 46 | n | 0.13 | n | 13 | n | 77 | n | 180 | n | ─ | 29 | n | 0.065 | n | 6.5 | n | 39 | n | 11 | n | ─
Bromophenyl phenylether, 4- | 101-55-3 | 0.28 | c | 0.35 | c | 35 | c | 9.8 | c | 9200 | c >S | ─ | 0.27 | c | 0.18 | c | 18 | c | 5 | c | 590 | c | ─
Butadiene, 1,3- | 106-99-0 | 510 | n | ─ | ─ | ─ | ─ | 510 | n | 500 | n | ─ | 260 | n | ─ | ─ | ─ | ─ | 260 | n | 32 | n | ─
Butadiene, 2-methyl-1,3- (isoprene) | 78-79-5 | 4800 | n | 11 | n | 1100 | n | 280000 | n | 620000 | n >S | ─ | 4700 | n | 5.5 | n | 550 | n | 140000 | n | 40000 | n >S | ─
Butanal (butyraldehyde) | 123-72-8 | 1200 | n | 3.2 | n | 320 | n | 1500 | n | 43000 | n | ─ | 680 | n | 1.6 | n | 160 | n | 790 | n | 2800 | n | ─
Butane, 2,3-dimethyl- | 79-29-8 | 4800 | n | 280 | n | 28000 | n >S | 280000 | n | 460000 | n >S | ─ | 4700 | n | 140 | n | 14000 | n >S | 140000 | n | 30000 | n >S | ─
Butanoic acid (butyric acid) | 107-92-6 | 130 | n | 23 | n | 2300 | n | 130 | n | 36000 | n | ─ | 66 | n | 12 | n | 1200 | n | 66 | n | 2400 | n | ─
Butanol, 2- | 78-92-2 | 150000 | n | 100 | n | 10000 | n | 1000000 | n | 1000000 | n >S | ─ | 130000 | n | 52 | n | 5200 | n | 720000 | n | 1000000 | n >S | ─
Butanol, 2-methyl-1- | 137-32-6 | 820 | n | 0.6 | n | 60 | n | ─ | ─ | ─ | ─ | ─ | 820 | n | 0.3 | n | 30 | n | ─ | ─ | ─ | ─ | ─
Butanol, 2-methyl-2- | 75-85-4 | 820 | n | 0.59 | n | 59 | n | ─ | ─ | ─ | ─ | ─ | 820 | n | 0.29 | n | 29 | n | ─ | ─ | ─ | ─ | ─
Butanol, n- | 71-36-3 | 8200 | n | 5.3 | n | 530 | n | ─ | ─ | ─ | ─ | ─ | 8200 | n | 2.6 | n | 260 | n | ─ | ─ | ─ | ─ | ─
Butene, 1- | 106-98-9 | 4600 | n | 44 | n | 4400 | n | 81000 | n | 88000 | n >S | ─ | 4400 | n | 22 | n | 2200 | n | 42000 | n | 5700 | n >S | ─
Butene, cis-2- | 590-18-1 | 4100 | n | 32 | n | 3200 | n | 25000 | n | 28000 | n >S | ─ | 3500 | n | 16 | n | 1600 | n | 13000 | n | 1800 | n | ─
Butene, trans-2- | 624-64-6 | 4100 | n | 32 | n | 3200 | n | 25000 | n | 28000 | n >S | ─ | 3500 | n | 16 | n | 1600 | n | 13000 | n | 1800 | n | ─
Butoxy ethanol, 2- (Ethylene glycol monobutyl ether; EGBE) | 111-76-2 | 6500 | n | 5.9 | n | 590 | n | 290000 | n | 1000000 | n >S | ─ | 6400 | n | 2.9 | n | 290 | n | 150000 | n | 1000000 | n >S | ─
Butyl acetate | 123-86-4 | 10000 | n | 10 | n | 1000 | n | 84000 | n | 1000000 | n >S | ─ | 9100 | n | 5.1 | n | 510 | n | 43000 | n | 140000 | n >S | ─
Butyl acrylate | 141-32-2 | 740 | n | 1 | n | 100 | n | ─ | ─ | ─ | ─ | ─ | 740 | n | 0.52 | n | 52 | n | ─ | ─ | ─ | ─ | ─
Butyl benzyl phthalate | 85-68-7 | 1600 | c | 260 | c | 26000 | c >S | ─ | ─ | ─ | ─ | ─ | 1600 | c | 130 | c | 13000 | c >S | ─ | ─ | ─ | ─ | ─
Butyl ether, n- (dibutyl ether) | 142-96-1 | 8200 | n | 43 | n | 4300 | n | ─ | ─ | ─ | ─ | ─ | 8200 | n | 22 | n | 2200 | n | ─ | ─ | ─ | ─ | ─
Butyl methacrylate | 97-88-1 | 3400 | n | 26 | n | 2600 | n | ─ | ─ | ─ | ─ | ─ | 3400 | n | 13 | n | 1300 | n | ─ | ─ | ─ | ─ | ─
Butylate | 2008-41-5 | 3300 | n | 8.5 | n | 850 | n >S | ─ | ─ | ─ | ─ | ─ | 3300 | n | 4.3 | n | 430 | n >S | ─ | ─ | ─ | ─ | ─
Butylbenzene, n- | 104-51-8 | 3300 | n | 150 | n | 15000 | n >S | ─ | ─ | ─ | ─ | ─ | 3300 | n | 76 | n | 7600 | n >S | ─ | ─ | ─ | ─ | ─
Butylbenzene, sec- | 135-98-8 | 3300 | n | 85 | n | 8500 | n >S | ─ | ─ | ─ | ─ | ─ | 3300 | n | 42 | n | 4200 | n >S | ─ | ─ | ─ | ─ | ─
Butylbenzene, tert- | 98-06-6 | 3300 | n | 100 | n | 10000 | n >S | ─ | ─ | ─ | ─ | ─ | 3300 | n | 50 | n | 5000 | n >S | ─ | ─ | ─ | ─ | ─
Cacodylic acid | 75-60-5 | 200 | n | 0.15 | n | 15 | n | ─ | ─ | ─ | ─ | ─ | 200 | n | 0.074 | n | 7.4 | n | ─ | ─ | ─ | ─ | ─
Cadmium | 7440-43-9 | 52 | n | 1.5 | m >S | 150 | m >S | ─ | ─ | ─ | ─ | ─ | 51 | n | 0.75 | m >S | 75 | m >S | ─ | ─ | ─ | ─ | ─
Calcium* | 7440-70-2 | ─ | ─ | ─ | ─ | ─ | ─ | ─ | ─ | ─ | ─ | ─ | ─ | ─ | ─ | ─ | ─ | ─ | ─ | ─ | ─ | ─ | ─
Caprolactam | 105-60-2 | 33000 | n | 47 | n | 4700 | n | ─ | ─ | ─ | ─ | ─ | 33000 | n | 23 | n | 2300 | n | ─ | ─ | ─ | ─ | ─
Captan | 133-06-2 | 1300 | c | 67 | c | 6700 | c >S | ─ | ─ | ─ | ─ | ─ | 1300 | c | 34 | c | 3400 | c >S | ─ | ─ | ─ | ─ | ─
Carbaryl | 63-25-2 | 6700 | n | 28 | n | 2800 | n >S | ─ | ─ | ─ | ─ | ─ | 6700 | n | 14 | n | 1400 | n >S | ─ | ─ | ─ | ─ | ─
Carbazole | 86-74-8 | 230 | c | 4.6 | c | 460 | c >S | ─ | ─ | ─ | ─ | ─ | 230 | c | 2.3 | c | 230 | c >S | ─ | ─ | ─ | ─ | ─
Carbofuran | 1563-66-2 | 330 | n | 0.12 | m | 12 | m | ─ | ─ | ─ | ─ | ─ | 330 | n | 0.062 | m | 6.2 | m | ─ | ─ | ─ | ─ | ─
Carbon disulfide | 75-15-0 | 4600 | n | 14 | n | 1400 | n | 11000 | n | 27000 | n >S | ─ | 3300 | n | 6.8 | n | 680 | n | 5500 | n | 1700 | n | ─
Carbon tetrachloride | 56-23-5 | 35 | c | 0.062 | m | 6.2 | m | 60 | c | 240 | c | ─ | 23 | c | 0.031 | m | 3.1 | m | 31 | c | 16 | c | ─
Carbophenothion | 786-19-6 | 820 | n | 1500 | n | 150000 | n >S | ─ | ─ | ─ | ─ | ─ | 820 | n | 740 | n | 74000 | n >S | ─ | ─ | ─ | ─ | ─
Carbosulfan | 55285-14-8 | 430 | n | 250 | n | 25000 | n >S | ─ | ─ | ─ | ─ | ─ | 430 | n | 130 | n | 13000 | n >S | ─ | ─ | ─ | ─ | ─
Carboxin | 5234-68-4 | 6700 | n | 87 | n | 8700 | n >S | ─ | ─ | ─ | ─ | ─ | 6700 | n | 44 | n | 4400 | n >S | ─ | ─ | ─ | ─ | ─
Chloral | 75-87-6 | 8200 | n | 5.3 | n | 530 | n | ─ | ─ | ─ | ─ | ─ | 8200 | n | 2.7 | n | 270 | n | ─ | ─ | ─ | ─ | ─
Chloral hydrate (1,1-ethanediol, 2,2,2-trichloro-) | 302-17-0 | 6700 | n | 5.2 | n | 520 | n | ─ | ─ | ─ | ─ | ─ | 6700 | n | 2.6 | n | 260 | n | ─ | ─ | ─ | ─ | ─
Chloramben (amiben; 3-amino-2,5-dichlorobenzoic acid) | 133-90-4 | 1000 | n | 3.8 | n | 380 | n | ─ | ─ | ─ | ─ | ─ | 1000 | n | 1.9 | n | 190 | n | ─ | ─ | ─ | ─ | ─
Chlordane (technical) | 12789-03-6 | 6 | c | 9.6 | m | 960 | m >S | 1200 | c | 1000000 | c >S | ─ | 5.9 | c | 4.8 | m | 480 | m >S | 640 | c | 240000 | c >S | ─
Chlordane, cis- (alpha chlordane) | 5103-71-9 | 13 | c | 740 | c | 74000 | c >S | 4100 | c | 1000000 | c >S | ─ | 13 | c | 370 | c | 37000 | c >S | 2100 | c | 1000000 | c >S | ─
Chlordane, trans- (gamma chordane) | 5103-74-2 | 7.4 | c | 41 | c | 4100 | c >S | 970 | c | 1000000 | c >S | ─ | 7.3 | c | 21 | c | 2100 | c >S | 500 | c | 160000 | c >S | ─
Chlorfenvinphos | 470-90-6 | 14 | n | 0.91 | n | 91 | n | 31 | n | ─ | ─ | ─ | 9.6 | n | 0.46 | n | 46 | n | 16 | n | ─ | ─ | ─
Chloride* | 16887-00-6 | ─ | ─ | ─ | ─ | ─ | ─ | ─ | ─ | ─ | ─ | ─ | ─ | ─ | ─ | ─ | ─ | ─ | ─ | ─ | ─ | ─ | ─
Chlorine | 7782-50-5 | 2.3 | n | ─ | ─ | ─ | ─ | 2.3 | n | ─ | ─ | ─ | 1.2 | n | ─ | ─ | ─ | ─ | 1.2 | n | ─ | ─ | ─
Chloro-1,3-butadiene, 2- | 126-99-8 | 1.2 | c | ─ | ─ | ─ | ─ | 1.2 | c | 2.6 | c | ─ | 0.61 | c | ─ | ─ | ─ | ─ | 0.61 | c | 0.17 | c | ─
Chloro-2-propanol, 1- | 127-00-4 | 1600 | n | 1.1 | n | 110 | n | ─ | ─ | ─ | ─ | ─ | 1600 | n | 0.53 | n | 53 | n | ─ | ─ | ─ | ─ | ─
Chloro-3-methylphenol, 4- | 59-50-7 | 330 | n | 4.5 | n | 450 | n | ─ | ─ | ─ | ─ | ─ | 330 | n | 2.3 | n | 230 | n | ─ | ─ | ─ | ─ | ─
Chloroaniline, p- | 106-47-8 | 23 | c | 0.021 | c | 2.1 | c | ─ | ─ | ─ | ─ | ─ | 23 | c | 0.01 | c | 1 | c | ─ | ─ | ─ | ─ | ─
Chlorobenzene | 108-90-7 | 520 | n | 1.1 | m | 110 | m | 770 | n | 13000 | n >S | ─ | 320 | n | 0.55 | m | 55 | m | 390 | n | 820 | n | ─
Chlorobenzilate | 510-15-6 | 17 | c | 0.11 | c | 11 | c | 350 | c | 240000 | c >S | ─ | 16 | c | 0.057 | c | 5.7 | c | 180 | c | 15000 | c >S | ─
Chlorobromomethane (bromochloromethane) | 74-97-5 | 3300 | n | 3 | n | 300 | n | ─ | ─ | ─ | ─ | ─ | 3300 | n | 1.5 | n | 150 | n | ─ | ─ | ─ | ─ | ─
Chlorodifluoromethane | 75-45-6 | 770000 | n | ─ | ─ | ─ | ─ | 770000 | n | 890000 | n >S | ─ | 390000 | n | ─ | ─ | ─ | ─ | 390000 | n | 58000 | n >S | ─
Chloroethane (ethyl chloride) | 75-00-3 | 27000 | n | 31 | n | 3100 | n | 150000 | n | 370000 | n >S | ─ | 23000 | n | 15 | n | 1500 | n | 79000 | n | 24000 | n | ─
Chloroethanol, 2- | 107-07-3 | 1600 | n | 0.97 | n | 97 | n | ─ | ─ | ─ | ─ | ─ | 1600 | n | 0.49 | n | 49 | n | ─ | ─ | ─ | ─ | ─
Chloroethoxy ethene, 2- (2-chloroethylvinylether) | 110-75-8 | 4.5 | n | 0.0029 | c | 0.29 | c | 4.6 | n | 68 | n | ─ | 2.3 | n | 0.0014 | c | 0.14 | c | 2.4 | n | 4.4 | n | ─
Chloroform | 67-66-3 | 16 | c | 1 | n | 100 | n | 16 | c | 83 | c | ─ | 8 | c | 0.51 | n | 51 | n | 8 | c | 5.4 | c | ─
Chlorohexane, 1- | 544-10-5 | 2700 | n | 39 | n | 3900 | n >S | 15000 | n | 290000 | n >S | ─ | 2300 | n | 20 | n | 2000 | n >S | 7900 | n | 19000 | n >S | ─
Chloromethane (methyl chloride) | 74-87-3 | 140 | c | 0.41 | c | 41 | c | 200 | c | 210 | c | ─ | 84 | c | 0.2 | c | 20 | c | 100 | c | 14 | c | ─
Chloronaphthalene, 1- (Chloronaphthalene, alpha-) | 90-13-1 | 4600 | n | 740 | n | 74000 | n >S | ─ | ─ | ─ | ─ | ─ | 4600 | n | 370 | n | 37000 | n >S | ─ | ─ | ─ | ─ | ─
Chloronaphthalene, 2- (chloronaphthalene, beta) | 91-58-7 | 5000 | n | 670 | n | 67000 | n >S | ─ | ─ | ─ | ─ | ─ | 5000 | n | 330 | n | 33000 | n >S | ─ | ─ | ─ | ─ | ─
Chloronitrobenzene, p- (1-chloro-4-nitrobenzene) | 100-00-5 | 32 | n | 0.15 | n | 15 | n | 63 | n | 4800 | n >S | ─ | 22 | n | 0.076 | n | 7.6 | n | 32 | n | 310 | n | ─
Chlorophenol, 2- | 95-57-8 | 410 | n | 1.6 | n | 160 | n | ─ | ─ | ─ | ─ | ─ | 410 | n | 0.82 | n | 82 | n | ─ | ─ | ─ | ─ | ─
Chlorophenol, 3- | 108-43-0 | 330 | n | 0.78 | n | 78 | n | ─ | ─ | ─ | ─ | ─ | 330 | n | 0.39 | n | 39 | n | ─ | ─ | ─ | ─ | ─
Chlorophenol, 4- | 106-48-9 | 330 | n | 0.84 | n | 84 | n | ─ | ─ | ─ | ─ | ─ | 330 | n | 0.42 | n | 42 | n | ─ | ─ | ─ | ─ | ─
Chlorophenyl phenylether, 4- | 7005-72-3 | 0.16 | c | 0.032 | c | 3.2 | c | 2.5 | c | 650 | c | ─ | 0.15 | c | 0.016 | c | 1.6 | c | 1.3 | c | 42 | c | ─
Chloropropane, 2- | 75-29-6 | 940 | n | 5.4 | n | 540 | n | 1500 | n | 3500 | n | ─ | 600 | n | 2.7 | n | 270 | n | 790 | n | 220 | n | ─
Chlorothalonil | 1897-45-6 | 430 | c | 8.1 | c | 810 | c | ─ | ─ | ─ | ─ | ─ | 430 | c | 4.1 | c | 410 | c | ─ | ─ | ─ | ─ | ─
Chlorotoluene, o- (2-chlorotoluene) | 95-49-8 | 1200 | n | 9.1 | n | 910 | n | 13000 | n | 440000 | n >S | ─ | 1100 | n | 4.5 | n | 450 | n | 6800 | n | 28000 | n >S | ─
Chlorotoluene, p- (4-chlorotoluene) | 106-43-4 | 1600 | n | 11 | n | 1100 | n | ─ | ─ | ─ | ─ | ─ | 1600 | n | 5.4 | n | 540 | n | ─ | ─ | ─ | ─ | ─
Chlorpyrifos | 2921-88-2 | 130 | n | 15 | n | 1500 | n >S | ─ | ─ | ─ | ─ | ─ | 130 | n | 7.4 | n | 740 | n >S | ─ | ─ | ─ | ─ | ─
Chromium (III) | 16065-83-1 | 33000 | n | 2400 | m >S | 240000 | m >S | ─ | ─ | ─ | ─ | ─ | 27000 | n | 1200 | m >S | 120000 | m >S | ─ | ─ | ─ | ─ | ─
Chromium (total) | 7440-47-3 | 33000 | n | 2400 | m >S | 240000 | m >S | ─ | ─ | ─ | ─ | ─ | 27000 | n | 1200 | m >S | 120000 | m >S | ─ | ─ | ─ | ─ | ─
Chromium (VI) | 18540-29-9 | 120 | n | 28 | m >S | 2800 | m >S | ─ | ─ | ─ | ─ | ─ | 120 | n | 14 | m >S | 1400 | m >S | ─ | ─ | ─ | ─ | ─
Chrysene | 218-01-9 | 4100 | c | 11000 | c >S | 1000000 | c >S | 870000 | c | 1000000 | c >S | ─ | 4100 | c | 5600 | c >S | 560000 | c >S | 450000 | c | 1000000 | c >S | ─
Cobalt | 7440-48-4 | 400 | n | 220 | n >S | 22000 | n >S | ─ | ─ | ─ | ─ | ─ | 370 | n | 110 | n >S | 11000 | n >S | ─ | ─ | ─ | ─ | ─
Copolymer acrylamide | 69418-26-4 | 13 | n | 0.0094 | n | 0.94 | n | ─ | ─ | ─ | ─ | ─ | 13 | n | 0.0047 | n | 0.47 | n | ─ | ─ | ─ | ─ | ─
Copper | 7440-50-8 | 1300 | n | 1000 | e >S | 100000 | e >S | ─ | ─ | ─ | ─ | 800 | 1300 | n | 520 | e >S | 52000 | e >S | ─ | ─ | ─ | ─ | 400
Coronene | 191-07-1 | 130 | n | 56000 | n >S | 1000000 | n >S | ─ | ─ | ─ | ─ | ─ | 130 | n | 28000 | n >S | 1000000 | n >S | ─ | ─ | ─ | ─ | ─
Coumaphos | 56-72-4 | 430 | n | 110 | n | 11000 | n >S | ─ | ─ | ─ | ─ | ─ | 430 | n | 55 | n | 5500 | n >S | ─ | ─ | ─ | ─ | ─
Cresol | 1319-77-3 | 3300 | n | 6.6 | n | 660 | n | ─ | ─ | ─ | ─ | ─ | 3300 | n | 3.3 | n | 330 | n | ─ | ─ | ─ | ─ | ─
Cresol, m- (3-methylphenol) | 108-39-4 | 3300 | n | 6.6 | n | 660 | n | ─ | ─ | ─ | ─ | ─ | 3300 | n | 3.3 | n | 330 | n | ─ | ─ | ─ | ─ | ─
Cresol, o- (2-methylphenol) | 95-48-7 | 3300 | n | 7.1 | n | 710 | n | ─ | ─ | ─ | ─ | ─ | 3300 | n | 3.6 | n | 360 | n | ─ | ─ | ─ | ─ | ─
Cresol, p- (4-methylphenol) | 106-44-5 | 330 | n | 0.63 | n | 63 | n | ─ | ─ | ─ | ─ | ─ | 330 | n | 0.32 | n | 32 | n | ─ | ─ | ─ | ─ | ─
Crotonaldehyde | 123-73-9 | 3.2 | c | 0.00095 | c | 0.095 | c | ─ | ─ | ─ | ─ | ─ | 3.2 | c | 0.00048 | c | 0.048 | c | ─ | ─ | ─ | ─ | ─
Cumene (isopropylbenzene) | 98-82-8 | 4300 | n | 350 | n | 35000 | n >S | 9200 | n | 620000 | n >S | ─ | 3000 | n | 170 | n | 17000 | n >S | 4800 | n | 40000 | n >S | ─
Cyanazine | 21725-46-2 | 5.6 | c | 0.0042 | c | 0.42 | c | ─ | ─ | ─ | ─ | ─ | 5.6 | c | 0.0021 | c | 0.21 | c | ─ | ─ | ─ | ─ | ─
Cyanide | 57-12-5 | 45 | n | 40 | m | 4000 | m | 720 | n | ─ | ─ | ─ | 43 | n | 20 | m | 2000 | m | 370 | n | ─ | ─ | ─
Cyanogen | 460-19-5 | 11 | n | 0.061 | n | 6.1 | n | 12 | n | 18 | n | ─ | 5.9 | n | 0.03 | n | 3 | n | 6.3 | n | 1.2 | n | ─
Cycloate | 1134-23-2 | 3700 | n | 150 | n | 15000 | n >S | ─ | ─ | ─ | ─ | ─ | 3700 | n | 76 | n | 7600 | n >S | ─ | ─ | ─ | ─ | ─
Cyclohexane | 110-82-7 | 75000 | n | 5900 | n >S | 590000 | n >S | 92000 | n | 290000 | n >S | ─ | 42000 | n | 2900 | n >S | 290000 | n >S | 47000 | n | 18000 | n >S | ─
Cyclohexanol | 108-93-0 | 330000 | n | 290 | n >S | 29000 | n >S | ─ | ─ | ─ | ─ | ─ | 330000 | n | 150 | n >S | 15000 | n >S | ─ | ─ | ─ | ─ | ─
Cyclohexanone | 108-94-1 | 32000 | n | 260 | n | 26000 | n | 35000 | n | 1000000 | n >S | ─ | 17000 | n | 130 | n | 13000 | n | 18000 | n | 190000 | n >S | ─
Cyclohexene, 1-methanol-3- | 1679-51-2 | 1300 | n | 3.8 | n | 380 | n | ─ | ─ | ─ | ─ | ─ | 1300 | n | 1.9 | n | 190 | n | ─ | ─ | ─ | ─ | ─
Cyclohexene, 4-vinyl-1- | 100-40-3 | 1300 | n | 31 | n | 3100 | n >S | 5100 | n | 62000 | n >S | ─ | 1100 | n | 15 | n | 1500 | n >S | 2600 | n | 4000 | n >S | ─
Cyclopentane | 287-92-3 | 4800 | n | 28 | n | 2800 | n | 370000 | n | 700000 | n >S | ─ | 4800 | n | 14 | n | 1400 | n | 190000 | n | 46000 | n >S | ─
Cyclopentane, methyl- | 96-37-7 | 5300 | n | 140 | n | 14000 | n >S | 15000 | n | 38000 | n >S | ─ | 4000 | n | 68 | n | 6800 | n >S | 7900 | n | 2500 | n >S | ─
Cyclopentene | 142-29-0 | 410000 | n | 1100 | n | 110000 | n >S | ─ | ─ | ─ | ─ | ─ | 410000 | n | 530 | n | 53000 | n >S | ─ | ─ | ─ | ─ | ─
Cyclotetramethylenetetranitramine (HMX) | 2691-41-0 | 1600 | n | 2.3 | n | 230 | n | ─ | ─ | ─ | ─ | ─ | 1600 | n | 1.2 | n | 120 | n | ─ | ─ | ─ | ─ | ─
Cyclotrimethylenetrinitramine (RDX) | 121-82-4 | 43 | c | 0.037 | c | 3.7 | c | ─ | ─ | ─ | ─ | ─ | 43 | c | 0.018 | c | 1.8 | c | ─ | ─ | ─ | ─ | ─
Cymene (isopropyltoluene) | 99-87-6 | 8200 | n | 230 | n | 23000 | n >S | ─ | ─ | ─ | ─ | ─ | 8200 | n | 120 | n | 12000 | n >S | ─ | ─ | ─ | ─ | ─
Cymoxanil | 57966-95-7 | 870 | n | 0.61 | n | 61 | n | ─ | ─ | ─ | ─ | ─ | 870 | n | 0.3 | n | 30 | n | ─ | ─ | ─ | ─ | ─
Dacthal (DCPA) | 1861-32-1 | 620 | n | 450 | n >S | 45000 | n >S | ─ | ─ | ─ | ─ | ─ | 620 | n | 230 | n >S | 23000 | n >S | ─ | ─ | ─ | ─ | ─
Dalapon, sodium salt (2,2-dichloropropanoic acid) | 75-99-0 | 2000 | n | 0.58 | m | 58 | m | ─ | ─ | ─ | ─ | ─ | 2000 | n | 0.29 | m | 29 | m | ─ | ─ | ─ | ─ | ─
DDD | 72-54-8 | 14 | c | 13 | c | 1300 | c >S | ─ | ─ | ─ | ─ | ─ | 14 | c | 6.5 | c | 650 | c >S | ─ | ─ | ─ | ─ | ─
DDE | 72-55-9 | 10 | c | 12 | c | 1200 | c >S | ─ | ─ | ─ | ─ | ─ | 10 | c | 5.9 | c | 590 | c >S | ─ | ─ | ─ | ─ | ─
DDT | 50-29-3 | 5.4 | c | 15 | c | 1500 | c >S | 1200 | c | 1000000 | c >S | ─ | 5.4 | c | 7.4 | c | 740 | c >S | 620 | c | 220000 | c >S | ─
Demeton | 8065-48-3 | 2.7 | n | 0.012 | n | 1.2 | n | ─ | ─ | ─ | ─ | ─ | 2.7 | n | 0.0062 | n | 0.62 | n | ─ | ─ | ─ | ─ | ─
Desethylatrazine | 6190-65-4 | 2300 | n | 4 | n | 400 | n | ─ | ─ | ─ | ─ | ─ | 2300 | n | 2 | n | 200 | n | ─ | ─ | ─ | ─ | ─
Diacetone alcohol (4-hydroxy-4-methyl-2-pentanone) | 123-42-2 | 2700 | n | 1.9 | n | 190 | n | ─ | ─ | ─ | ─ | ─ | 2700 | n | 0.97 | n | 97 | n | ─ | ─ | ─ | ─ | ─
Diallate | 2303-16-4 | 38 | c | 1.2 | c | 120 | c | ─ | ─ | ─ | ─ | ─ | 38 | c | 0.58 | c | 58 | c | ─ | ─ | ─ | ─ | ─
Diazinon | 333-41-5 | 31 | n | 0.16 | n | 16 | n | 65 | n | 29000 | n >S | ─ | 21 | n | 0.079 | n | 7.9 | n | 33 | n | 1900 | n >S | ─
Dibenz(a,h)acridine | 226-36-8 | 3.7 | c | 58 | c >S | 5800 | c >S | 15000 | c | 1000000 | c >S | ─ | 3.7 | c | 29 | c >S | 2900 | c >S | 7900 | c | 1000000 | c >S | ─
Dibenz(a,j)acridine | 224-42-0 | 5.8 | c | 110 | c >S | 11000 | c >S | 21000 | c | 1000000 | c >S | ─ | 5.8 | c | 56 | c >S | 5600 | c >S | 11000 | c | 1000000 | c >S | ─
Dibenz-a,h-anthracene | 53-70-3 | 4 | c | 15 | m4 | 1500 | m >S | 2900 | c | 1000000 | c >S | ─ | 4 | c | 7.6 | m4 | 760 | m >S | 1500 | c | 1000000 | c >S | ─
Dibenzo(a,e)pyrene | 192-65-4 | 0.61 | c | 130 | c >S | 13000 | c >S | 7200 | c | 1000000 | c >S | ─ | 0.61 | c | 65 | c >S | 6500 | c >S | 3700 | c | 1000000 | c >S | ─
Dibenzo(a,h)pyrene | 189-64-0 | 0.061 | c | 12 | c | 1200 | c >S | 700 | c | 1000000 | c >S | ─ | 0.061 | c | 6 | c | 600 | c >S | 360 | c | 1000000 | c >S | ─
Dibenzo(a,i)pyrene | 189-55-9 | 0.061 | c | 12 | c | 1200 | c >S | 700 | c | 1000000 | c >S | ─ | 0.061 | c | 6 | c | 600 | c >S | 360 | c | 1000000 | c >S | ─
Dibenzofuran | 132-64-9 | 270 | n | 33 | n | 3300 | n >S | ─ | ─ | ─ | ─ | ─ | 270 | n | 17 | n | 1700 | n >S | ─ | ─ | ─ | ─ | ─
Dibenzothiophene | 132-65-0 | 440 | n | 340 | n >S | 34000 | n >S | ─ | ─ | ─ | ─ | ─ | 440 | n | 170 | n >S | 17000 | n >S | ─ | ─ | ─ | ─ | ─
Dibromo-3-chloropropane, 1,2- | 96-12-8 | 0.15 | c | 0.0017 | m | 0.17 | m | 0.16 | c | 5.4 | c | ─ | 0.08 | c | 0.00087 | m | 0.087 | m | 0.081 | c | 0.35 | c | ─
Dibromochloromethane (chlorodibromomethane) | 124-48-1 | 72 | c | 0.049 | c | 4.9 | c | ─ | ─ | ─ | ─ | ─ | 72 | c | 0.025 | c | 2.5 | c | ─ | ─ | ─ | ─ | ─
Dibromofluoromethane | 1868-53-7 | 16000 | n | 16 | n | 1600 | n | ─ | ─ | ─ | ─ | ─ | 16000 | n | 7.8 | n | 780 | n | ─ | ─ | ─ | ─ | ─
Dicamba | 1918-00-9 | 2000 | n | 1.5 | n | 150 | n | ─ | ─ | ─ | ─ | ─ | 2000 | n | 0.73 | n | 73 | n | ─ | ─ | ─ | ─ | ─
Dichlormid | 37764-25-3 | 1700 | n | 2.6 | n | 260 | n | ─ | ─ | ─ | ─ | ─ | 1700 | n | 1.3 | n | 130 | n | ─ | ─ | ─ | ─ | ─
Dichloro-2-butene, 1,4- | 764-41-0 | 0.2 | c | ─ | ─ | ─ | ─ | 0.2 | c | 6.2 | c | ─ | 0.1 | c | ─ | ─ | ─ | ─ | 0.1 | c | 0.4 | c | ─
Dichloro-2-butene, 1,4- trans | 110-57-6 | 0.2 | c | ─ | ─ | ─ | ─ | 0.2 | c | 6.6 | c | ─ | 0.11 | c | ─ | ─ | ─ | ─ | 0.11 | c | 0.43 | c | ─
Dichlorobenzene, 1,2- | 95-50-1 | 720 | n | 18 | m | 1800 | m | 800 | n | 35000 | n >S | ─ | 390 | n | 8.9 | m | 890 | m | 410 | n | 2200 | n | ─
Dichlorobenzene, 1,3- | 541-73-1 | 120 | n | 6.7 | n | 670 | n | 120 | n | 1700 | n >S | ─ | 62 | n | 3.4 | n | 340 | n | 63 | n | 110 | n | ─
Dichlorobenzene, 1,4- | 106-46-7 | 250 | c | 2.1 | m | 210 | m | 12000 | n | 480000 | n >S | ─ | 250 | c | 1.1 | m | 110 | m | 6100 | n | 31000 | n >S | ─
Dichlorobenzidine, 3,3- | 91-94-1 | 10 | c | 0.063 | c | 6.3 | c | ─ | ─ | ─ | ─ | ─ | 10 | c | 0.031 | c | 3.1 | c | ─ | ─ | ─ | ─ | ─
Dichlorobutane, 2,3- | 7581-97-7 | 95 | n | 2.6 | n | 260 | n | 110 | n | 1500 | n | ─ | 52 | n | 1.3 | n | 130 | n | 55 | n | 99 | n | ─
Dichlorodifluoromethane | 75-71-8 | 1400 | n | 240 | n | 24000 | n >S | 1500 | n | 2900 | n | ─ | 750 | n | 120 | n | 12000 | n >S | 790 | n | 190 | n | ─
Dichloroethane, 1,1- | 75-34-3 | 11000 | n | 18 | n | 1800 | n | 37000 | n | 160000 | n >S | ─ | 8800 | n | 9.2 | n | 920 | n | 19000 | n | 11000 | n >S | ─
Dichloroethane, 1,2- | 107-06-2 | 41 | c | 0.014 | m | 1.4 | m | 110 | c | 690 | c | ─ | 30 | c | 0.0069 | m | 0.69 | m | 54 | c | 45 | c | ─
Dichloroethylene, 1,1- | 75-35-4 | 2300 | n | 0.05 | m | 5 | m | 5200 | n | 12000 | n | ─ | 1600 | n | 0.025 | m | 2.5 | m | 2700 | n | 770 | n | ─
Dichloroethylene, cis-1,2- | 156-59-2 | 140 | n | 0.25 | m | 25 | m | 920 | n | 4400 | n | ─ | 120 | n | 0.12 | m | 12 | m | 470 | n | 280 | n | ─
Dichloroethylene, trans-1,2 | 156-60-5 | 590 | n | 0.49 | m | 49 | m | 920 | n | 3800 | n | ─ | 370 | n | 0.25 | m | 25 | m | 470 | n | 240 | n | ─
Dichlorofluoromethane | 75-43-4 | 16000 | n | 14 | n | 1400 | n | ─ | ─ | ─ | ─ | ─ | 16000 | n | 7.1 | n | 710 | n | ─ | ─ | ─ | ─ | ─
Dichlorophenol, 2,3- | 576-24-9 | 200 | n | 0.54 | n | 54 | n | ─ | ─ | ─ | ─ | ─ | 200 | n | 0.27 | n | 27 | n | ─ | ─ | ─ | ─ | ─
Dichlorophenol, 2,4- | 120-83-2 | 200 | n | 0.35 | n | 35 | n | ─ | ─ | ─ | ─ | ─ | 200 | n | 0.18 | n | 18 | n | ─ | ─ | ─ | ─ | ─
Dichlorophenol, 2,5- | 583-78-8 | 200 | n | 0.5 | n | 50 | n | ─ | ─ | ─ | ─ | ─ | 200 | n | 0.25 | n | 25 | n | ─ | ─ | ─ | ─ | ─
Dichlorophenol, 2,6- | 87-65-0 | 67 | n | 0.069 | n | 6.9 | n | ─ | ─ | ─ | ─ | ─ | 67 | n | 0.034 | n | 3.4 | n | ─ | ─ | ─ | ─ | ─
Dichlorophenol, 3,4- | 95-77-2 | 200 | n | 2 | n | 200 | n | ─ | ─ | ─ | ─ | ─ | 200 | n | 1 | n | 100 | n | ─ | ─ | ─ | ─ | ─
Dichlorophenol, 3,5- | 591-35-5 | 200 | n | 1.3 | n | 130 | n | ─ | ─ | ─ | ─ | ─ | 200 | n | 0.66 | n | 66 | n | ─ | ─ | ─ | ─ | ─
Dichlorophenoxy, 2,4- butyric acid, 4- (2,4-DB) | 94-82-6 | 530 | n | 0.39 | n | 39 | n | ─ | ─ | ─ | ─ | ─ | 530 | n | 0.19 | n | 19 | n | ─ | ─ | ─ | ─ | ─
Dichlorophenoxyacetic acid, 2,4- (2,4-D) | 94-75-7 | 730 | n | 2.6 | m | 260 | m | ─ | ─ | ─ | ─ | ─ | 730 | n | 1.3 | m | 130 | m | ─ | ─ | ─ | ─ | ─
Dichloroprop (2-(2,4-dichlorophenoxy) propanoic acid) | 120-36-5 | 670 | n | 0.47 | n | 47 | n | ─ | ─ | ─ | ─ | ─ | 670 | n | 0.23 | n | 23 | n | ─ | ─ | ─ | ─ | ─
Dichloropropane, 1,2- | 78-87-5 | 61 | n | 0.023 | m | 2.3 | m | 61 | n | 530 | n | ─ | 31 | n | 0.011 | m | 1.1 | m | 32 | n | 34 | n | ─
Dichloropropane, 1,3- | 142-28-9 | 36 | c | 0.064 | c | 6.4 | c | 90 | c | 1800 | c | ─ | 26 | c | 0.032 | c | 3.2 | c | 46 | c | 120 | c | ─
Dichloropropane, 2,2- | 594-20-7 | 61 | n | 0.12 | c | 12 | c | 61 | n | 510 | n | ─ | 31 | n | 0.06 | c | 6 | c | 32 | n | 33 | n | ─
Dichloropropanol, 2,3- | 616-23-9 | 200 | n | 0.24 | n | 24 | n | ─ | ─ | ─ | ─ | ─ | 200 | n | 0.12 | n | 12 | n | ─ | ─ | ─ | ─ | ─
Dichloropropene, 1,1- | 563-58-6 | 36 | c | 0.13 | c | 13 | c | 90 | c | 280 | c | ─ | 26 | c | 0.067 | c | 6.7 | c | 46 | c | 18 | c | ─
Dichloropropene, 1,3- (mixed isomers) | 542-75-6 | 36 | c | 0.039 | c | 3.9 | c | 90 | c | 770 | c | ─ | 26 | c | 0.02 | c | 2 | c | 46 | c | 50 | c | ─
Dichloropropene, cis 1,3- | 10061-01-5 | 8 | n | 0.0066 | c | 0.66 | c | 310 | n | 2700 | n | ─ | 7.8 | n | 0.0033 | c | 0.33 | c | 160 | n | 180 | n | ─
Dichloropropene, trans 1,3- | 10061-02-6 | 36 | c | 0.036 | c | 3.6 | c | 90 | c | 750 | c | ─ | 26 | c | 0.018 | c | 1.8 | c | 46 | c | 48 | c | ─
Dichlorvos | 62-73-7 | 16 | c | 490000 | c | 1000000 | c | 1000000 | n | 1000000 | n | ─ | 16 | c | 240000 | c | 1000000 | c | 620000 | n | 1000000 | n | ─
Dicrotophos (bidrin) | 141-66-2 | 6.7 | n | 0.0047 | n | 0.47 | n | ─ | ─ | ─ | ─ | ─ | 6.7 | n | 0.0023 | n | 0.23 | n | ─ | ─ | ─ | ─ | ─
Dicyclopentadiene | 77-73-6 | 6600 | n | ─ | ─ | ─ | ─ | ─ | ─ | ─ | ─ | ─ | 6600 | n | ─ | ─ | ─ | ─ | ─ | ─ | ─ | ─ | ─
Dieldrin | 60-57-1 | 0.15 | c | 0.049 | c | 4.9 | c | 32 | c | 110000 | c >S | ─ | 0.15 | c | 0.024 | c | 2.4 | c | 16 | c | 7000 | c >S | ─
Diethanolamine | 111-42-2 | 33 | n | 0.023 | n | 2.3 | n | ─ | ─ | ─ | ─ | ─ | 33 | n | 0.012 | n | 1.2 | n | ─ | ─ | ─ | ─ | ─
Diethyldithiocarbamate, sodium salt | 148-18-5 | 22 | c | ─ | ─ | ─ | ─ | ─ | ─ | ─ | ─ | ─ | 22 | c | ─ | ─ | ─ | ─ | ─ | ─ | ─ | ─ | ─
Diethyl phthalate | 84-66-2 | 53000 | n | 160 | n | 16000 | n >S | ─ | ─ | ─ | ─ | ─ | 53000 | n | 78 | n | 7800 | n >S | ─ | ─ | ─ | ─ | ─
Diethylene glycol | 111-46-6 | 130000 | n | 94 | n | 9400 | n | ─ | ─ | ─ | ─ | ─ | 130000 | n | 47 | n | 4700 | n | ─ | ─ | ─ | ─ | ─
Diethylene glycol monobutyl ether | 112-34-5 | 20 | n | 1.6 | n | 160 | n | 20 | n | 6900 | n | ─ | 10 | n | 0.78 | n | 78 | n | 10 | n | 440 | n | ─
Diethylhexyl adipate | 103-23-1 | 3900 | c | 6100 | m >S | 610000 | m >S | ─ | ─ | ─ | ─ | ─ | 3900 | c | 3000 | m >S | 300000 | m >S | ─ | ─ | ─ | ─ | ─
Diethylstilbestrol | 56-53-1 | 0.00071 | c | 0.00058 | c | 0.058 | c | ─ | ─ | ─ | ─ | ─ | 0.00071 | c | 0.00029 | c | 0.029 | c | ─ | ─ | ─ | ─ | ─
Diisobutylene (trimethyl-1-pentene, 2,4,4-) | 107-39-1 | 1900 | n | 610 | n | 61000 | n >S | 3100 | n | 9500 | n >S | ─ | 1200 | n | 300 | n | 30000 | n >S | 1600 | n | 610 | n | ─
Diisopropylbenzene, p- | 100-18-5 | 670 | n | 95 | n | 9500 | n >S | ─ | ─ | ─ | ─ | ─ | 670 | n | 47 | n | 4700 | n >S | ─ | ─ | ─ | ─ | ─
Diisopropyl ether (2,2'-oxybis-propane) | 108-20-3 | 4600 | n | 12 | n | 1200 | n | 11000 | n | 96000 | n >S | ─ | 3300 | n | 6 | n | 600 | n | 5500 | n | 6200 | n | ─
Dimethenamid | 87674-68-8 | 1000 | n | 1 | n | 100 | n | ─ | ─ | ─ | ─ | ─ | 1000 | n | 0.52 | n | 52 | n | ─ | ─ | ─ | ─ | ─
Dimethoate | 60-51-5 | 13 | n | 0.01 | n | 1 | n | ─ | ─ | ─ | ─ | ─ | 13 | n | 0.0051 | n | 0.51 | n | ─ | ─ | ─ | ─ | ─
Dimethoxybenzidine, 3,3'- | 119-90-4 | 340 | c | 0.28 | c | 28 | c | ─ | ─ | ─ | ─ | ─ | 340 | c | 0.14 | c | 14 | c | ─ | ─ | ─ | ─ | ─
Dimethyl-2-nitrobenzene, 1,3- | 81-20-9 | 130 | n | 2.2 | n | 220 | n | 2800 | n | 490000 | n >S | ─ | 120 | n | 1.1 | n | 110 | n | 1400 | n | 32000 | n >S | ─
Dimethyl-3-nitrobenzene, 1,2- | 83-41-0 | 130 | n | 1.4 | n | 140 | n | 2400 | n | 390000 | n >S | ─ | 120 | n | 0.71 | n | 71 | n | 1200 | n | 25000 | n >S | ─
Dimethyl-4-nitrobenzene, 1-2- | 99-51-4 | 130 | n | 1.4 | n | 140 | n | 2500 | n | 420000 | n >S | ─ | 120 | n | 0.7 | n | 70 | n | 1300 | n | 27000 | n >S | ─
Dimethyl-5-nitrobenzene, 1,3- | 99-12-7 | 130 | n | 1.6 | n | 160 | n | 2200 | n | 320000 | n >S | ─ | 120 | n | 0.82 | n | 82 | n | 1100 | n | 21000 | n >S | ─
Dimethylphenethylamine, alpha, alpha- | 122-09-8 | 130 | n | 0.38 | n | 38 | n | ─ | ─ | ─ | ─ | ─ | 130 | n | 0.19 | n | 19 | n | ─ | ─ | ─ | ─ | ─
Dimethyl phenol, 2,4- | 105-67-9 | 1300 | n | 3.2 | n | 320 | n | ─ | ─ | ─ | ─ | ─ | 1300 | n | 1.6 | n | 160 | n | ─ | ─ | ─ | ─ | ─
Dimethylaminoazobenzene, p- | 60-11-7 | 0.64 | n | 1.1 | n | 110 | n | ─ | ─ | ─ | ─ | ─ | 0.64 | n | 0.56 | n | 56 | n | ─ | ─ | ─ | ─ | ─
Dimethylbenz-a-anthracene, 7,12- | 57-97-6 | 0.017 | c | 1.2 | c | 120 | c | 140 | c | 1000000 | c >S | ─ | 0.017 | c | 0.62 | c | 62 | c | 73 | c | 730000 | c >S | ─
Dimethylbenzidine, 3,3'- | 119-93-7 | 0.43 | c | 0.00082 | c | 0.082 | c | ─ | ─ | ─ | ─ | ─ | 0.43 | c | 0.00041 | c | 0.041 | c | ─ | ─ | ─ | ─ | ─
Dimethylformamide, N,N- | 68-12-2 | 2300 | n | 4.7 | n | 470 | n | 3200 | n | 720000 | n | ─ | 1400 | n | 2.4 | n | 240 | n | 1600 | n | 47000 | n | ─
Dimethylnaphthalene, 1,3- | 575-41-7 | 2300 | n | 790 | n | 79000 | n >S | ─ | ─ | ─ | ─ | ─ | 2300 | n | 390 | n | 39000 | n >S | ─ | ─ | ─ | ─ | ─
Dimethylphthalate | 131-11-3 | 53000 | n | 62 | n | 6200 | n | ─ | ─ | ─ | ─ | ─ | 53000 | n | 31 | n | 3100 | n | ─ | ─ | ─ | ─ | ─
Di-n-butyl phthalate | 84-74-2 | 6200 | n | 3300 | n | 330000 | n >S | ─ | ─ | ─ | ─ | ─ | 6200 | n | 1700 | n | 170000 | n >S | ─ | ─ | ─ | ─ | ─
Dinitro-2-methylphenol, 4,6- (dinitro-o-cresol, 4, 6-) | 534-52-1 | 6.7 | n | 0.0047 | n | 0.47 | n | ─ | ─ | ─ | ─ | ─ | 6.7 | n | 0.0023 | n | 0.23 | n | ─ | ─ | ─ | ─ | ─
Dinitrobenzene, 1,3- (dinitrobenzene, 2,4-) | 99-65-0 | 6.7 | n | 0.0076 | n | 0.76 | n | ─ | ─ | ─ | ─ | ─ | 6.7 | n | 0.0038 | n | 0.38 | n | ─ | ─ | ─ | ─ | ─
Dinitrobenzene, 1,4- | 100-25-4 | 6.7 | n | 0.0072 | n | 0.72 | n | ─ | ─ | ─ | ─ | ─ | 6.7 | n | 0.0036 | n | 0.36 | n | ─ | ─ | ─ | ─ | ─
Dinitrophenol, 2,4- | 51-28-5 | 130 | n | 0.094 | n | 9.4 | n | ─ | ─ | ─ | ─ | ─ | 130 | n | 0.047 | n | 4.7 | n | ─ | ─ | ─ | ─ | ─
Dinitrophenol, 2,5- | 329-71-5 | 130 | n | 0.096 | n | 9.6 | n | ─ | ─ | ─ | ─ | ─ | 130 | n | 0.048 | n | 4.8 | n | ─ | ─ | ─ | ─ | ─
Dinitrotoluene, 2,4- | 121-14-2 | 6.9 | c | 0.0053 | c | 0.53 | c | ─ | ─ | ─ | ─ | ─ | 6.9 | c | 0.0027 | c | 0.27 | c | ─ | ─ | ─ | ─ | ─
Dinitrotoluene, 2,6- | 606-20-2 | 6.9 | c | 0.0048 | c | 0.48 | c | ─ | ─ | ─ | ─ | ─ | 6.9 | c | 0.0024 | c | 0.24 | c | ─ | ─ | ─ | ─ | ─
Di-n-octyl phthalate | 117-84-0 | 640 | n | 810000 | n >S | 1000000 | n >S | ─ | ─ | ─ | ─ | ─ | 640 | n | 410000 | n >S | 1000000 | n >S | ─ | ─ | ─ | ─ | ─
Dinoseb | 88-85-7 | 67 | n | 0.35 | m | 35 | m | ─ | ─ | ─ | ─ | ─ | 67 | n | 0.18 | m | 18 | m | ─ | ─ | ─ | ─ | ─
Dioxane 1,4- | 123-91-1 | 45 | c | 0.018 | c | 1.8 | c | 180 | c | 15000 | c | ─ | 37 | c | 0.0088 | c | 0.88 | c | 93 | c | 970 | c | ─
Dioxin (as 2,3,7,8-TCDD toxicity equivalent quotients (TEQs)) | 1746-01-6 | 0.001 | e | 0.017 | m | 1.7 | m | ─ | ─ | ─ | ─ | ─ | 0.001 | e | 0.0085 | m | 0.85 | m | ─ | ─ | ─ | ─ | ─
Diphenyl ether | 101-84-8 | 380 | n | 92 | n | 9200 | n >S | ─ | ─ | ─ | ─ | ─ | 380 | n | 46 | n | 4600 | n >S | ─ | ─ | ─ | ─ | ─
Diphenylamine | 122-39-4 | 1700 | n | 9.6 | n | 960 | n | ─ | ─ | ─ | ─ | ─ | 1700 | n | 4.8 | n | 480 | n | ─ | ─ | ─ | ─ | ─
Diphenylhydrazine, 1,2- | 122-66-7 | 5.6 | c | 0.032 | c | 3.2 | c | 140 | c | 110000 | c >S | ─ | 5.4 | c | 0.016 | c | 1.6 | c | 72 | c | 7000 | c | ─
Dipropylene glycol | 110-98-5 | 8000 | n | 5.7 | n | 570 | n | ─ | ─ | ─ | ─ | ─ | 8000 | n | 2.8 | n | 280 | n | ─ | ─ | ─ | ─ | ─
Diquat | 85-00-7 | 150 | n | 0.2 | m | 20 | m | ─ | ─ | ─ | ─ | ─ | 150 | n | 0.1 | m | 10 | m | ─ | ─ | ─ | ─ | ─
Disodium iminodiacetate (iminodiacetic acid, disodium salt) | 142-73-4 | 670 | n | 0.47 | n | 47 | n | ─ | ─ | ─ | ─ | ─ | 670 | n | 0.23 | n | 23 | n | ─ | ─ | ─ | ─ | ─
Disulfoton | 298-04-4 | 2.7 | n | 0.35 | n | 35 | n | ─ | ─ | ─ | ─ | ─ | 2.7 | n | 0.18 | n | 18 | n | ─ | ─ | ─ | ─ | ─
Diuron | 330-54-1 | 130 | n | 0.93 | n | 93 | n | ─ | ─ | ─ | ─ | ─ | 130 | n | 0.46 | n | 46 | n | ─ | ─ | ─ | ─ | ─
Dodecylphenol, 4- | 104-43-8 | 3300 | n | 1000000 | n >S | 1000000 | n >S | ─ | ─ | ─ | ─ | ─ | 3300 | n | 1000000 | n >S | 1000000 | n >S | ─ | ─ | ─ | ─ | ─
Endosulfan | 115-29-7 | 400 | n | 4.6 | n | 460 | n >S | ─ | ─ | ─ | ─ | ─ | 400 | n | 2.3 | n | 230 | n >S | ─ | ─ | ─ | ─ | ─
Endosulfan I | 959-98-8 | 91 | n | 31 | n | 3100 | n >S | ─ | ─ | ─ | ─ | ─ | 91 | n | 15 | n | 1500 | n >S | ─ | ─ | ─ | ─ | ─
Endosulfan II | 33213-65-9 | 270 | n | 92 | n | 9200 | n >S | ─ | ─ | ─ | ─ | ─ | 270 | n | 46 | n | 4600 | n >S | ─ | ─ | ─ | ─ | ─
Endosulfan sulfate | 1031-07-8 | 380 | n | 4700 | n >S | 470000 | n >S | ─ | ─ | ─ | ─ | ─ | 380 | n | 2300 | n >S | 230000 | n >S | ─ | ─ | ─ | ─ | ─
Endothall | 145-73-3 | 1300 | n | 0.53 | m | 53 | m | ─ | ─ | ─ | ─ | ─ | 1300 | n | 0.27 | m | 27 | m | ─ | ─ | ─ | ─ | ─
Endrin | 72-20-8 | 9 | n | 0.75 | m | 75 | m | ─ | ─ | ─ | ─ | ─ | 9 | n | 0.38 | m | 38 | m | ─ | ─ | ─ | ─ | ─
Endrin aldehyde | 7421-93-4 | 19 | n | 630 | n | 63000 | n >S | ─ | ─ | ─ | ─ | ─ | 19 | n | 310 | n | 31000 | n >S | ─ | ─ | ─ | ─ | ─
Endrin ketone | 53494-70-5 | 19 | n | 51 | n | 5100 | n | ─ | ─ | ─ | ─ | ─ | 19 | n | 25 | n | 2500 | n | ─ | ─ | ─ | ─ | ─
Epichlorohydrin | 106-89-8 | 25 | n | 0.18 | c | 18 | c | 26 | n | 1400 | n | ─ | 13 | n | 0.092 | c | 9.2 | c | 14 | n | 91 | n | ─
EPN (o-ethyl o-(4-nitrophenyl)phenylphosphonothioate) | 2104-64-5 | 0.67 | n | 0.055 | n | 5.5 | n | ─ | ─ | ─ | ─ | ─ | 0.67 | n | 0.027 | n | 2.7 | n | ─ | ─ | ─ | ─ | ─
Esfenvalerate | 66230-04-4 | 74 | n | 120 | n >S | 12000 | n >S | ─ | ─ | ─ | ─ | ─ | 74 | n | 62 | n >S | 6200 | n >S | ─ | ─ | ─ | ─ | ─
Ethalfluralin (sonolan) | 55283-68-6 | 47 | c | 25 | c | 2500 | c | ─ | ─ | ─ | ─ | ─ | 47 | c | 12 | c | 1200 | c | ─ | ─ | ─ | ─ | ─
Ethanol | 64-17-5 | 1000000 | n | 1600 | n | 160000 | n | ─ | ─ | ─ | ─ | ─ | 1000000 | n | 790 | n | 79000 | n | ─ | ─ | ─ | ─ | ─
Ethanol, 2-amino- | 141-43-5 | 110 | n | 0.08 | n | 8 | n | 2900 | n | 810000 | n | ─ | 110 | n | 0.04 | n | 4 | n | 1500 | n | 53000 | n | ─
Ethanol, 2-(2-aminoethoxy)- | 929-06-6 | 33 | n | 0.023 | n | 2.3 | n | ─ | ─ | ─ | ─ | ─ | 33 | n | 0.012 | n | 1.2 | n | ─ | ─ | ─ | ─ | ─
Ethanol, 2-(2-ethoxyethoxy)- | 111-90-0 | 130000 | n | 160 | n | 16000 | n | ─ | ─ | ─ | ─ | ─ | 130000 | n | 82 | n | 8200 | n | ─ | ─ | ─ | ─ | ─
Ethanol, 2-(methylamino)- | 109-83-1 | 910 | n | 0.75 | n | 75 | n | 6400 | n | 1000000 | n | ─ | 810 | n | 0.38 | n | 38 | n | 3300 | n | 130000 | n | ─
Ethion | 563-12-2 | 27 | n | 7.6 | n | 760 | n >S | ─ | ─ | ─ | ─ | ─ | 27 | n | 3.8 | n | 380 | n >S | ─ | ─ | ─ | ─ | ─
Ethoprop | 13194-48-4 | 6.7 | n | 0.12 | n | 12 | n | ─ | ─ | ─ | ─ | ─ | 6.7 | n | 0.062 | n | 6.2 | n | ─ | ─ | ─ | ─ | ─
Ethoxy ethanol, 2- | 110-80-5 | 5700 | n | 4.3 | n | 430 | n >S | 25000 | n | 1000000 | n >S | ─ | 4700 | n | 2.1 | n | 210 | n >S | 13000 | n | 420000 | n >S | ─
Ethyl acetate | 141-78-6 | 3500 | n | 47 | n | 4700 | n | 3700 | n | 110000 | n | ─ | 1800 | n | 24 | n | 2400 | n | 1900 | n | 7300 | n | ─
Ethyl acrylate | 140-88-5 | 130 | c | 0.12 | c | 12 | c | 240 | n | 6800 | n | ─ | 96 | n | 0.059 | c | 5.9 | c | 120 | n | 440 | n | ─
Ethyl benzene | 100-41-4 | 6400 | n | 7.6 | m | 760 | m | 29000 | n | 320000 | n >S | ─ | 5300 | n | 3.8 | m | 380 | m | 15000 | n | 21000 | n >S | ─
Ethyl dipropylthiocarbamate, S- | 759-94-4 | 1700 | n | 7 | n | 700 | n | ─ | ─ | ─ | ─ | ─ | 1700 | n | 3.5 | n | 350 | n | ─ | ─ | ─ | ─ | ─
Ethyl ether | 60-29-7 | 16000 | n | 11 | n | 1100 | n | ─ | ─ | ─ | ─ | ─ | 16000 | n | 5.6 | n | 560 | n | ─ | ─ | ─ | ─ | ─
Ethyl methacrylate | 97-63-2 | 3600 | n | 7.5 | n | 750 | n | 7100 | n | 190000 | n >S | ─ | 2400 | n | 3.8 | n | 380 | n | 3600 | n | 13000 | n | ─
Ethyl methanesulfonate | 62-50-0 | 34 | c | 0.018 | c | 1.8 | c | 120 | c | 36000 | c | ─ | 27 | c | 0.0089 | c | 0.89 | c | 61 | c | 2300 | c | ─
Ethyl tert-butyl ether (2-ethyl-2-ethoxypropane) | 637-92-3 | 80 | n | 0.089 | n | 8.9 | n | 4600 | n | 40000 | n >S | ─ | 79 | n | 0.045 | n | 4.5 | n | 2400 | n | 2600 | n | ─
Ethyl-1-hexanol, 2- | 104-76-7 | 10000 | n | 76 | n | 7600 | n | ─ | ─ | ─ | ─ | ─ | 10000 | n | 38 | n | 3800 | n | ─ | ─ | ─ | ─ | ─
Ethyl-2-hexenal, 2- | 645-62-5 | 12000 | n | 28 | n | 2800 | n | ─ | ─ | ─ | ─ | ─ | 12000 | n | 14 | n | 1400 | n | ─ | ─ | ─ | ─ | ─
Ethyl-2-methyl benzene, 1- | 611-14-3 | 2800 | n | 56 | n | 5600 | n >S | 8400 | n | 420000 | n >S | ─ | 2100 | n | 28 | n | 2800 | n >S | 4300 | n | 27000 | n >S | ─
Ethyl-4-methyl benzene, 1- | 622-96-8 | 2600 | n | 60 | n | 6000 | n >S | 7200 | n | 340000 | n >S | ─ | 1900 | n | 30 | n | 3000 | n >S | 3700 | n | 22000 | n >S | ─
Ethylene* | 74-85-1 | ─ | ─ | ─ | ─ | ─ | ─ | ─ | ─ | ─ | ─ | ─ | ─ | ─ | ─ | ─ | ─ | ─ | ─ | ─ | ─ | ─ | ─
Ethylene dibromide (dibromoethane, 1,2- ) | 106-93-4 | 0.73 | c | 0.00021 | m | 0.021 | m | 0.97 | c | 23 | c | ─ | 0.43 | c | 0.0001 | m | 0.01 | m | 0.5 | c | 1.5 | c | ─
Ethylene glycol | 107-21-1 | 130000 | n | 94 | n | 9400 | n | ─ | ─ | ─ | ─ | ─ | 130000 | n | 47 | n | 4700 | n | ─ | ─ | ─ | ─ | ─
Ethylene oxide | 75-21-8 | 2.6 | c | 0.0018 | c | 0.18 | c | 4.7 | c | 110 | c | ─ | 1.7 | c | 0.0009 | c | 0.09 | c | 2.4 | c | 7.2 | c | ─
Ethylene thiourea | 96-45-7 | 5.3 | n | 0.0038 | n | 0.38 | n | ─ | ─ | ─ | ─ | ─ | 5.3 | n | 0.0019 | n | 0.19 | n | ─ | ─ | ─ | ─ | ─
Ethylenediamine | 107-15-3 | 7400 | n | 4.6 | n | 460 | n | ─ | ─ | ─ | ─ | ─ | 7400 | n | 2.3 | n | 230 | n | ─ | ─ | ─ | ─ | ─
Ethylenimine | 151-56-4 | 0.055 | c | 2.8e-05 | c | 0.0028 | c | 0.13 | c | 28 | c | ─ | 0.039 | c | 1.4e-05 | c | 0.0014 | c | 0.068 | c | 1.8 | c | ─
Ethylhexyl acrylate, 2- | 103-11-7 | 98 | c | 7.7 | c | 770 | c | ─ | ─ | ─ | ─ | ─ | 98 | c | 3.8 | c | 380 | c | ─ | ─ | ─ | ─ | ─
Famphur | 52-85-7 | 2 | n | 0.0018 | n | 0.18 | n | ─ | ─ | ─ | ─ | ─ | 2 | n | 0.00091 | n | 0.091 | n | ─ | ─ | ─ | ─ | ─
Fensulfothion | 115-90-2 | 67 | n | 0.35 | n | 35 | n | ─ | ─ | ─ | ─ | ─ | 67 | n | 0.18 | n | 18 | n | ─ | ─ | ─ | ─ | ─
Fenthion | 55-38-9 | 4.7 | n | 0.079 | n | 7.9 | n | ─ | ─ | ─ | ─ | ─ | 4.7 | n | 0.039 | n | 3.9 | n | ─ | ─ | ─ | ─ | ─
Fenuron | 101-42-8 | 4700 | n | 4.6 | n | 460 | n | ─ | ─ | ─ | ─ | ─ | 4700 | n | 2.3 | n | 230 | n | ─ | ─ | ─ | ─ | ─
Fluoranthene | 206-44-0 | 2300 | n | 1900 | n >S | 190000 | n >S | ─ | ─ | ─ | ─ | ─ | 2300 | n | 960 | n >S | 96000 | n >S | ─ | ─ | ─ | ─ | ─
Fluorene | 86-73-7 | 2300 | n | 300 | n | 30000 | n >S | ─ | ─ | ─ | ─ | ─ | 2300 | n | 150 | n | 15000 | n >S | ─ | ─ | ─ | ─ | ─
Fluorine (soluble fluoride) | 7782-41-4 | 4800 | n | ─ | ─ | ─ | ─ | ─ | ─ | ─ | ─ | ─ | 4800 | n | ─ | ─ | ─ | ─ | ─ | ─ | ─ | ─ | ─
Fluorochloridone | 61213-25-0 | 500 | n | 4 | n | 400 | n | ─ | ─ | ─ | ─ | ─ | 500 | n | 2 | n | 200 | n | ─ | ─ | ─ | ─ | ─
Fonofos | 944-22-9 | 130 | n | 7.1 | n | 710 | n | ─ | ─ | ─ | ─ | ─ | 130 | n | 3.6 | n | 360 | n | ─ | ─ | ─ | ─ | ─
Formaldehyde | 50-00-0 | 930 | n | 9.8 | n | 980 | n | 990 | n | 170000 | n | ─ | 490 | n | 4.9 | n | 490 | n | 510 | n | 11000 | n | ─
Formic acid | 64-18-6 | 210 | n | 42 | n | 4200 | n | 210 | n | 34000 | n | ─ | 110 | n | 21 | n | 2100 | n | 110 | n | 2200 | n | ─
Furan | 110-00-9 | 82 | n | 0.081 | n | 8.1 | n | ─ | ─ | ─ | ─ | ─ | 82 | n | 0.041 | n | 4.1 | n | ─ | ─ | ─ | ─ | ─
Furfural | 98-01-1 | 250 | n | 0.15 | n | 15 | n | ─ | ─ | ─ | ─ | ─ | 250 | n | 0.074 | n | 7.4 | n | ─ | ─ | ─ | ─ | ─
Glycidylaldehyde | 765-34-4 | 27 | n | 0.022 | n | 2.2 | n | 150 | n | 33000 | n | ─ | 23 | n | 0.011 | n | 1.1 | n | 77 | n | 2100 | n | ─
Glyphosate | 1071-83-6 | 6700 | n | 29 | m | 2900 | m | ─ | ─ | ─ | ─ | ─ | 6700 | n | 15 | m | 1500 | m | ─ | ─ | ─ | ─ | ─
Heptachlor | 76-44-8 | 0.13 | c | 0.19 | m | 19 | m | 9.1 | c | 3000 | c >S | ─ | 0.13 | c | 0.094 | m | 9.4 | m | 4.7 | c | 190 | c >S | ─
Heptachlor epoxide | 1024-57-3 | 0.24 | c | 0.058 | m | 5.8 | m | 24 | c | 35000 | c >S | ─ | 0.24 | c | 0.029 | m | 2.9 | m | 12 | c | 2200 | c >S | ─
Heptane, n- | 142-82-5 | 4700 | n | 720 | n | 72000 | n >S | 140000 | n | 420000 | n >S | ─ | 4600 | n | 360 | n | 36000 | n >S | 71000 | n | 27000 | n >S | ─
Heptanoic acid, n- | 111-14-8 | 120 | n | 24 | n | 2400 | n | 120 | n | 32000 | n >S | ─ | 63 | n | 12 | n | 1200 | n | 63 | n | 2100 | n >S | ─
Hexachlorobenzene | 118-74-1 | 1.1 | c | 1.1 | m | 110 | m >S | 19 | c | 6400 | c >S | ─ | 1 | c | 0.56 | m | 56 | m >S | 9.8 | c | 420 | c >S | ─
Hexachlorobutadiene | 87-68-3 | 20 | c | 3.3 | c | 330 | c | 29 | c | 2500 | c >S | ─ | 12 | c | 1.6 | c | 160 | c | 15 | c | 160 | c | ─
Hexachlorocyclohexane, alpha (alpha-BHC) | 319-84-6 | 0.26 | c | 0.0079 | c | 0.79 | c | 14 | c | 8400 | c >S | ─ | 0.25 | c | 0.004 | c | 0.4 | c | 7.2 | c | 540 | c >S | ─
Hexachlorocyclohexane, beta (beta-BHC) | 319-85-7 | 0.93 | c | 0.029 | c | 2.9 | c | 72 | c | 66000 | c >S | ─ | 0.92 | c | 0.014 | c | 1.4 | c | 37 | c | 4200 | c >S | ─
Hexachlorocyclohexane, delta (delta-BHC) | 319-86-8 | 2.9 | c | 0.17 | c | 17 | c | 100 | c | 120000 | c >S | ─ | 2.9 | c | 0.087 | c | 8.7 | c | 52 | c | 8000 | c >S | ─
Hexachlorocyclohexane, gamma (lindane; gamma-BHC) | 58-89-9 | 1.1 | c | 0.0092 | m | 0.92 | m | ─ | ─ | ─ | ─ | ─ | 1.1 | c | 0.0046 | m | 0.46 | m | ─ | ─ | ─ | ─ | ─
Hexachlorocyclohexane, techn (technical-BHC) | 608-73-1 | 1.3 | c | 0.05 | c | 5 | c | 89 | c | 97000 | c >S | ─ | 1.3 | c | 0.025 | c | 2.5 | c | 46 | c | 6300 | c >S | ─
Hexachlorocyclopentadiene | 77-47-4 | 14 | n | 19 | m | 1900 | m >S | 14 | n | 2100 | n >S | ─ | 7.2 | n | 9.6 | m | 960 | m >S | 7.3 | n | 140 | n | ─
Hexachloroethane | 67-72-1 | 46 | n | 1.3 | n | 130 | n | 5000 | n | 550000 | n >S | ─ | 46 | n | 0.64 | n | 64 | n | 2500 | n | 36000 | n >S | ─
Hexachlorophene | 70-30-4 | 20 | n | 5900 | n >S | 590000 | n >S | ─ | ─ | ─ | ─ | ─ | 20 | n | 2900 | n >S | 290000 | n >S | ─ | ─ | ─ | ─ | ─
Hexachloropropylene | 1888-71-7 | 46 | n | 7.3 | n | 730 | n | 5100 | n | 920000 | n >S | ─ | 46 | n | 3.7 | n | 370 | n | 2600 | n | 59000 | n >S | ─
Hexanal, 2-ethyl- | 123-05-7 | 10000 | n | 26 | n | 2600 | n | ─ | ─ | ─ | ─ | ─ | 10000 | n | 13 | n | 1300 | n | ─ | ─ | ─ | ─ | ─
Hexane, n- | 110-54-3 | 3300 | n | 200 | n | 20000 | n >S | 10000 | n | 5300 | n >S | ─ | 2500 | n | 100 | n | 10000 | n >S | 5300 | n | 340 | n | ─
Hexanediamine, 1,6- | 124-09-4 | 330 | n | 0.25 | n | 25 | n | ─ | ─ | ─ | ─ | ─ | 330 | n | 0.12 | n | 12 | n | ─ | ─ | ─ | ─ | ─
Hexanedinitrile | 111-69-3 | 85 | n | 0.068 | n | 6.8 | n | 980 | n | 320000 | n | ─ | 79 | n | 0.034 | n | 3.4 | n | 510 | n | 21000 | n | ─
Hexanediol, 1,6- | 629-11-8 | 300000 | n | 260 | n | 26000 | n | 1000000 | n | 1000000 | n >S | ─ | 280000 | n | 130 | n | 13000 | n | 1000000 | n | 1000000 | n >S | ─
Hexanoic acid | 142-62-1 | 130 | n | 3 | n | 300 | n | 140 | n | 40000 | n >S | ─ | 69 | n | 1.5 | n | 150 | n | 70 | n | 2600 | n | ─
Hexanone, 2- | 591-78-6 | 270 | n | 0.32 | n | 32 | n | 830 | n | 30000 | n | ─ | 210 | n | 0.16 | n | 16 | n | 420 | n | 2000 | n | ─
Hexazinone | 51235-04-2 | 2200 | n | 2.7 | n | 270 | n | ─ | ─ | ─ | ─ | ─ | 2200 | n | 1.4 | n | 140 | n | ─ | ─ | ─ | ─ | ─
Hexene, 1- | 592-41-6 | 1600 | n | 740 | n | 74000 | n >S | 1700 | n | 3100 | n >S | ─ | 840 | n | 370 | n | 37000 | n >S | 870 | n | 200 | n | ─
Hexene, cis-2- | 7688-21-3 | 1600 | n | 620 | n | 62000 | n >S | 1700 | n | 3700 | n >S | ─ | 840 | n | 310 | n | 31000 | n >S | 870 | n | 240 | n | ─
Hexylene glycol (2-methyl-2,4-pentanediol) | 107-41-5 | 20000 | n | 15 | n | 1500 | n | ─ | ─ | ─ | ─ | ─ | 20000 | n | 7.4 | n | 740 | n | ─ | ─ | ─ | ─ | ─
Hydrazine | 302-01-2 | 0.38 | c | 0.00058 | c | 0.058 | c | 0.46 | c | 98 | c | ─ | 0.21 | c | 0.00029 | c | 0.029 | c | 0.24 | c | 6.4 | c | ─
Hydrocaproic acid, 6- (6-hydroxyhexanoic acid) | 1191-25-9 | 160 | n | 3 | n | 300 | n | 160 | n | 56000 | n >S | ─ | 81 | n | 1.5 | n | 150 | n | 83 | n | 4100 | n | ─
Hydrogen chloride (hydrochloric acid)* | 7647-01-0 | ─ | ─ | ─ | ─ | ─ | ─ | ─ | ─ | ─ | ─ | ─ | ─ | ─ | ─ | ─ | ─ | ─ | ─ | ─ | ─ | ─ | ─
Hydroquinone | 123-31-9 | 78 | c | 0.031 | c | 3.1 | c | ─ | ─ | ─ | ─ | ─ | 78 | c | 0.016 | c | 1.6 | c | ─ | ─ | ─ | ─ | ─
Indene | 95-13-6 | 100 | n | 7.1 | n | 710 | n | 110 | n | 4000 | n | ─ | 56 | n | 3.6 | n | 360 | n | 58 | n | 260 | n | ─
Indeno-1,2,3-cd-pyrene | 193-39-5 | 42 | c | 1300 | c >S | 130000 | c >S | 37000 | c | 1000000 | c >S | ─ | 42 | c | 630 | c >S | 63000 | c >S | 19000 | c | 1000000 | c >S | ─
Iron* | 7439-89-6 | ─ | ─ | ─ | ─ | ─ | ─ | ─ | ─ | ─ | ─ | ─ | ─ | ─ | ─ | ─ | ─ | ─ | ─ | ─ | ─ | ─ | ─
Isoamyl alcohol | 123-51-3 | 410 | n | 0.32 | n | 32 | n | ─ | ─ | ─ | ─ | ─ | 410 | n | 0.16 | n | 16 | n | ─ | ─ | ─ | ─ | ─
Isobutyl alcohol | 78-83-1 | 25000 | n | 16 | n | 1600 | n | ─ | ─ | ─ | ─ | ─ | 25000 | n | 7.9 | n | 790 | n | ─ | ─ | ─ | ─ | ─
Isobutylene (2-methyl-1-propene) | 115-11-7 | 300 | n | 2.7 | n | 270 | n | 1000000 | n | 1000000 | n >S | ─ | 300 | n | 1.4 | n | 140 | n | 870000 | n | 120000 | n >S | ─
Isobutyric acid (2-methylpropanoic acid) | 79-31-2 | 33000 | n | 23 | n | 2300 | n | ─ | ─ | ─ | ─ | ─ | 33000 | n | 12 | n | 1200 | n | ─ | ─ | ─ | ─ | ─
Isodecanol | 25339-17-7 | 71 | n | 3 | n | 300 | n | ─ | ─ | ─ | ─ | ─ | 71 | n | 1.5 | n | 150 | n | ─ | ─ | ─ | ─ | ─
Isodrin | 465-73-6 | 0.027 | c | 1.5 | c | 150 | c | 1.7 | c | 9400 | c >S | ─ | 0.027 | c | 0.74 | c | 74 | c | 0.9 | c | 610 | c | ─
Isopentane | 78-78-4 | 4800 | n | 270 | n | 27000 | n >S | 370000 | n | 450000 | n >S | ─ | 4800 | n | 130 | n | 13000 | n >S | 190000 | n | 29000 | n >S | ─
Isophorone | 78-59-1 | 4900 | c | 3 | c | 300 | c | ─ | ─ | ─ | ─ | ─ | 4900 | c | 1.5 | c | 150 | c | ─ | ─ | ─ | ─ | ─
Isopropyl acetate | 108-21-4 | 5700 | n | 4 | n | 400 | n | ─ | ─ | ─ | ─ | ─ | 5700 | n | 2 | n | 200 | n | ─ | ─ | ─ | ─ | ─
Isopropyl alcohol | 67-63-0 | 9100 | n | 100 | n | 10000 | n | 9700 | n | 870000 | n >S | ─ | 4800 | n | 50 | n | 5000 | n | 5000 | n | 56000 | n | ─
Isosafrole | 120-58-1 | 17 | c | 0.13 | c | 13 | c | 91 | c | 13000 | c >S | ─ | 15 | c | 0.065 | c | 6.5 | c | 47 | c | 860 | c | ─
Kelthane (dicofol) | 115-32-2 | 270 | n | 74 | n | 7400 | n >S | ─ | ─ | ─ | ─ | ─ | 270 | n | 37 | n | 3700 | n >S | ─ | ─ | ─ | ─ | ─
Kepone (chlordecone) | 143-50-0 | 0.36 | c | 0.099 | c | 9.9 | c | 49 | c | 250000 | c >S | ─ | 0.35 | c | 0.049 | c | 4.9 | c | 25 | c | 16000 | c >S | ─
Lead (inorganic) | 7439-92-1 | 500 | e | 3 | e >S | 300 | e >S | ─ | ─ | ─ | ─ | ─ | 500 | e | 1.5 | e >S | 150 | e >S | ─ | ─ | ─ | ─ | ─
Leptophos | 21609-90-5 | 0.16 | n | 0.64 | n | 64 | n >S | 33 | n | 340000 | n >S | ─ | 0.16 | n | 0.32 | n | 32 | n >S | 17 | n | 22000 | n >S | ─
Limonene, d-* | 5989-27-5 | ─ | ─ | ─ | ─ | ─ | ─ | ─ | ─ | ─ | ─ | ─ | ─ | ─ | ─ | ─ | ─ | ─ | ─ | ─ | ─ | ─ | ─
Lithium | 7439-93-2 | 130 | n | ─ | ─ | ─ | ─ | ─ | ─ | ─ | ─ | ─ | 130 | n | ─ | ─ | ─ | ─ | ─ | ─ | ─ | ─ | ─
Magnesium* | 7439-95-4 | ─ | ─ | ─ | ─ | ─ | ─ | ─ | ─ | ─ | ─ | ─ | ─ | ─ | ─ | ─ | ─ | ─ | ─ | ─ | ─ | ─ | ─
Malathion | 121-75-5 | 170 | n | 6.6 | n | 660 | n | 200 | n | 120000 | n >S | ─ | 96 | n | 3.3 | n | 330 | n | 100 | n | 8000 | n >S | ─
Maleic anhydride | 108-31-6 | 6700 | n | 7.2 | n | 720 | n | ─ | ─ | ─ | ─ | ─ | 6700 | n | 3.6 | n | 360 | n | ─ | ─ | ─ | ─ | ─
Maleic hydrazide | 123-33-1 | 33000 | n | 36 | n | 3600 | n | ─ | ─ | ─ | ─ | ─ | 33000 | n | 18 | n | 1800 | n | ─ | ─ | ─ | ─ | ─
Malononitrile | 109-77-3 | 6.7 | n | 0.0052 | n | 0.52 | n | ─ | ─ | ─ | ─ | ─ | 6.7 | n | 0.0026 | n | 0.26 | n | ─ | ─ | ─ | ─ | ─
Mancozeb | 8018-01-7 | 2000 | n | 1.8 | n | 180 | n >S | ─ | ─ | ─ | ─ | ─ | 2000 | n | 0.9 | n | 90 | n >S | ─ | ─ | ─ | ─ | ─
Manganese | 7439-96-5 | 3900 | n | 1200 | n >S | 120000 | n >S | ─ | ─ | ─ | ─ | 50 | 3800 | n | 580 | n >S | 58000 | n >S | ─ | ─ | ─ | ─ | 25
MCPA (4-(chloro-2-methylphenoxy) acetic acid) | 94-74-6 | 33 | n | 0.023 | n | 2.3 | n | ─ | ─ | ─ | ─ | ─ | 33 | n | 0.012 | n | 1.2 | n | ─ | ─ | ─ | ─ | ─
MCPP (2-(4-chloro-2-methylphenoxy) propanoic acid) | 93-65-2 | 67 | n | 0.047 | n | 4.7 | n | ─ | ─ | ─ | ─ | ─ | 67 | n | 0.023 | n | 2.3 | n | ─ | ─ | ─ | ─ | ─
Mercury (pH = 4.9) | 7439-97-6 | 3.6 | n | 0.0078 | m | 0.78 | m >S | 4.6 | n | 28 | n >S | ─ | 2.1 | n | 0.0039 | m | 0.39 | m >S | 2.4 | n | 1.8 | n >S | ─
Mercury (pH=6.8) | 7439-97-6A | 8.3 | n | 2.1 | m | 210 | m >S | 16 | n | 7600 | n >S | ─ | 5.5 | n | 1 | m | 100 | m >S | 8 | n | 490 | n >S | ─
Merphos | 150-50-5 | 2 | n | 6.5 | n | 650 | n >S | ─ | ─ | ─ | ─ | ─ | 2 | n | 3.2 | n | 320 | n >S | ─ | ─ | ─ | ─ | ─
Methacrylic acid (2-methyl-2-propenoic acid) | 79-41-4 | 820 | n | 0.47 | n | 47 | n | ─ | ─ | ─ | ─ | ─ | 820 | n | 0.23 | n | 23 | n | ─ | ─ | ─ | ─ | ─
Methacrylonitrile | 126-98-7 | 510 | n | 2.5 | n | 250 | n | 580 | n | 23000 | n | ─ | 280 | n | 1.3 | n | 130 | n | 300 | n | 1500 | n | ─
Methanol | 67-56-1 | 110000 | n | 94 | n | 9400 | n | 330000 | n | 1000000 | n >S | ─ | 83000 | n | 47 | n | 4700 | n | 170000 | n | 960000 | n >S | ─
Methapyrilene | 91-80-5 | 1 | c | 0.00053 | c | 0.053 | c | ─ | ─ | ─ | ─ | ─ | 1 | c | 0.00026 | c | 0.026 | c | ─ | ─ | ─ | ─ | ─
Methomyl | 16752-77-5 | 1700 | n | 5.1 | n | 510 | n | ─ | ─ | ─ | ─ | ─ | 1700 | n | 2.5 | n | 250 | n | ─ | ─ | ─ | ─ | ─
Methoxychlor | 72-43-5 | 270 | n | 120 | m | 12000 | m >S | ─ | ─ | ─ | ─ | ─ | 270 | n | 62 | m | 6200 | m >S | ─ | ─ | ─ | ─ | ─
Methoxyethanol, 2- | 109-86-4 | 270 | n | 3.6 | n | 360 | n >S | 310 | n | 450 | n >S | ─ | 150 | n | 1.8 | n | 180 | n >S | 160 | n | 29 | n | ─
Methyl acetate (acetic acid, methyl ester) | 79-20-9 | 82000 | n | 49 | n | 4900 | n | ─ | ─ | ─ | ─ | ─ | 82000 | n | 24 | n | 2400 | n | ─ | ─ | ─ | ─ | ─
Methyl acrylate | 96-33-3 | 110 | n | 0.1 | n | 10 | n | 310 | n | 5700 | n | ─ | 80 | n | 0.052 | n | 5.2 | n | 160 | n | 370 | n | ─
Methyl amyl ketone (2-heptanone) | 110-43-0 | 3900 | n | 4.7 | n | 470 | n | 110000 | n | 1000000 | n >S | ─ | 3800 | n | 2.4 | n | 240 | n | 57000 | n | 280000 | n >S | ─
Methyl chrysene, 1- | 3351-28-8 | 580 | c | 22000 | c >S | 1000000 | c >S | 1000000 | c | 1000000 | c >S | ─ | 580 | c | 11000 | c >S | 1000000 | c >S | 1000000 | c | 1000000 | c >S | ─
Methyl chrysene, 2- | 3351-32-4 | 580 | c | 22000 | c >S | 1000000 | c >S | 1000000 | c | 1000000 | c >S | ─ | 580 | c | 11000 | c >S | 1000000 | c >S | 1000000 | c | 1000000 | c >S | ─
Methyl chrysene, 6- | 1705-85-7 | 57 | c | 1800 | c >S | 180000 | c >S | 230000 | c | 1000000 | c >S | ─ | 57 | c | 880 | c >S | 88000 | c >S | 120000 | c | 1000000 | c >S | ─
Methyl cyclohexane | 108-87-2 | 41000 | n | 16000 | n >S | 1000000 | n >S | 46000 | n | 180000 | n >S | ─ | 22000 | n | 7800 | n >S | 780000 | n >S | 24000 | n | 12000 | n >S | ─
Methyl ethyl ketone (2-butanone) | 78-93-3 | 40000 | n | 29 | n | 2900 | n | 200000 | n | 1000000 | n >S | ─ | 33000 | n | 15 | n | 1500 | n | 100000 | n | 620000 | n >S | ─
Methyl iodide (iodomethane) | 74-88-4 | 110 | n | 0.11 | n | 11 | n | ─ | ─ | ─ | ─ | ─ | 110 | n | 0.057 | n | 5.7 | n | ─ | ─ | ─ | ─ | ─
Methyl isobutyl ketone (4-methyl-2-pentanone) | 108-10-1 | 5900 | n | 4.9 | n | 490 | n | 58000 | n | 1000000 | n >S | ─ | 5400 | n | 2.5 | n | 250 | n | 30000 | n | 110000 | n >S | ─
Methyl mercury | 22967-92-6 | 8 | n | ─ | ─ | ─ | ─ | ─ | ─ | ─ | ─ | ─ | 8 | n | ─ | ─ | ─ | ─ | ─ | ─ | ─ | ─ | ─
Methyl methacrylate | 80-62-6 | 9800 | n | 98 | n | 9800 | n | 11000 | n | 230000 | n >S | ─ | 5300 | n | 49 | n | 4900 | n | 5500 | n | 15000 | n | ─
Methyl methanesulfonate | 66-27-3 | 33 | c | 0.018 | c | 1.8 | c | 110 | c | 32000 | c | ─ | 26 | c | 0.0089 | c | 0.89 | c | 57 | c | 2100 | c | ─
Methyl parathion | 298-00-0 | 17 | n | 0.17 | n | 17 | n | ─ | ─ | ─ | ─ | ─ | 17 | n | 0.085 | n | 8.5 | n | ─ | ─ | ─ | ─ | ─
Methyl-1-butene, 2- | 563-46-2 | 4800 | n | 65 | n | 6500 | n >S | 280000 | n | 340000 | n >S | ─ | 4700 | n | 32 | n | 3200 | n >S | 140000 | n | 22000 | n >S | ─
Methyl-1-propanal, 2- (isobutyraldehyde) | 78-84-2 | 3300 | n | 2.1 | n | 210 | n | ─ | ─ | ─ | ─ | ─ | 3300 | n | 1 | n | 100 | n | ─ | ─ | ─ | ─ | ─
Methyl-2-butene, 2- | 513-35-9 | 4800 | n | 39 | n | 3900 | n | 280000 | n | 400000 | n >S | ─ | 4700 | n | 19 | n | 1900 | n | 140000 | n | 26000 | n >S | ─
Methyl-2-pentenal, 2- | 623-36-9 | 3.2 | c | 0.0015 | c | 0.15 | c | ─ | ─ | ─ | ─ | ─ | 3.2 | c | 0.00073 | c | 0.073 | c | ─ | ─ | ─ | ─ | ─
Methylcholanthrene, 3- | 56-49-5 | 0.19 | c | 15 | c | 1500 | c >S | 1800 | c | 1000000 | c >S | ─ | 0.19 | c | 7.6 | c | 760 | c >S | 900 | c | 1000000 | c >S | ─
Methylene bromide (dibromomethane) | 74-95-3 | 81 | n | 1.1 | c | 110 | c | 82 | n | 2200 | n | ─ | 42 | n | 0.56 | c | 56 | c | 42 | n | 140 | n | ─
Methylene chloride (dichloromethane) | 75-09-2 | 1600 | n | 0.013 | m | 1.3 | m | 13000 | c | 56000 | c >S | ─ | 1500 | n | 0.0065 | m | 0.65 | m | 6600 | c | 3600 | c | ─
Methylene-bis (2-chloroaniline) 4,4'- | 101-14-4 | 46 | c | 2.9 | c | 290 | c | 2700 | c | 1000000 | c >S | ─ | 45 | c | 1.4 | c | 140 | c | 1400 | c | 410000 | c >S | ─
Methylmecury hydroxide | 1184-57-2 | 6.7 | n | 0.0048 | n | 0.48 | n | ─ | ─ | ─ | ─ | ─ | 6.7 | n | 0.0024 | n | 0.24 | n | ─ | ─ | ─ | ─ | ─
Methylnaphthalene, 1- | 90-12-0 | 150 | c | 2.9 | c | 290 | c | ─ | ─ | ─ | ─ | ─ | 150 | c | 1.5 | c | 150 | c | ─ | ─ | ─ | ─ | ─
Methylnaphthalene, 2- | 91-57-6 | 250 | n | 17 | n | 1700 | n | ─ | ─ | ─ | ─ | ─ | 250 | n | 8.5 | n | 850 | n | ─ | ─ | ─ | ─ | ─
Methylpyrrolidone, N- | 872-50-4 | 1300 | n | 0.96 | n | 96 | n | ─ | ─ | ─ | ─ | ─ | 1300 | n | 0.48 | n | 48 | n | ─ | ─ | ─ | ─ | ─
Methylstyrene, alpha- | 98-83-9 | 280 | n | 6.5 | n | 650 | n | 480 | n | 21000 | n >S | ─ | 180 | n | 3.3 | n | 330 | n | 250 | n | 1400 | n >S | ─
Methyltetrahydrofuran, 2- | 96-47-9 | 150 | c | 0.27 | c | 27 | c | 190 | c | 4200 | c | ─ | 86 | c | 0.14 | c | 14 | c | 97 | c | 270 | c | ─
Methyltetrahydropyran, 2- | 10141-72-7 | 170 | c | 0.33 | c | 33 | c | 220 | c | 5700 | c | ─ | 98 | c | 0.16 | c | 16 | c | 110 | c | 370 | c | ─
Metolachlor | 51218-45-2 | 10000 | n | 110 | n | 11000 | n | ─ | ─ | ─ | ─ | ─ | 10000 | n | 55 | n | 5500 | n | ─ | ─ | ─ | ─ | ─
Metribuzin | 21087-64-9 | 1700 | n | 1.2 | n | 120 | n | ─ | ─ | ─ | ─ | ─ | 1700 | n | 0.61 | n | 61 | n | ─ | ─ | ─ | ─ | ─
Mirex | 2385-85-5 | 13 | n | 4500 | n >S | 450000 | n >S | ─ | ─ | ─ | ─ | ─ | 13 | n | 2200 | n >S | 220000 | n >S | ─ | ─ | ─ | ─ | ─
Molinate | 2212-67-1 | 130 | n | 0.19 | n | 19 | n | ─ | ─ | ─ | ─ | ─ | 130 | n | 0.096 | n | 9.6 | n | ─ | ─ | ─ | ─ | ─
Molybdenum | 7439-98-7 | 160 | n | 49 | n >S | 4900 | n >S | ─ | ─ | ─ | ─ | ─ | 160 | n | 25 | n >S | 2500 | n >S | ─ | ─ | ─ | ─ | ─
Monocrotophos | 2157-98-4 | 40 | n | 0.029 | n | 2.9 | n | ─ | ─ | ─ | ─ | ─ | 40 | n | 0.015 | n | 1.5 | n | ─ | ─ | ─ | ─ | ─
Morpholine | 110-91-8 | 1000000 | n | 24000 | n | 1000000 | n | ─ | ─ | ─ | ─ | ─ | 1000000 | n | 12000 | n | 980000 | n | ─ | ─ | ─ | ─ | ─
Morpholine, N-butyl- | 1005-67-0 | 150 | n | 0.23 | n | 23 | n | ─ | ─ | ─ | ─ | ─ | 150 | n | 0.12 | n | 12 | n | ─ | ─ | ─ | ─ | ─
MTBE (methyl tert-butyl ether) | 1634-04-4 | 800 | n | 0.62 | n | 62 | n | 1400 | c | 10000 | c | 0.038 | 590 | c | 0.31 | n | 31 | n | 710 | c | 660 | c | 0.019
Naled | 300-76-5 | 130 | n | 0.35 | n | 35 | n >S | ─ | ─ | ─ | ─ | ─ | 130 | n | 0.18 | n | 18 | n >S | ─ | ─ | ─ | ─ | ─
Naphthalene | 91-20-3 | 220 | n | 31 | n | 3100 | n >S | 270 | n | 20000 | n >S | ─ | 120 | n | 16 | n | 1600 | n >S | 140 | n | 1300 | n >S | ─
Naphthoquinone, 1,4- | 130-15-4 | 470 | n | 0.46 | n | 46 | n | ─ | ─ | ─ | ─ | ─ | 470 | n | 0.23 | n | 23 | n | ─ | ─ | ─ | ─ | ─
Naphthylamine, 1- | 134-32-7 | 1300 | n | 9.4 | n | 940 | n | ─ | ─ | ─ | ─ | ─ | 1300 | n | 4.7 | n | 470 | n | ─ | ─ | ─ | ─ | ─
Naphthylamine, 2- | 91-59-8 | 2.6 | c | 0.013 | c | 1.3 | c | ─ | ─ | ─ | ─ | ─ | 2.6 | c | 0.0064 | c | 0.64 | c | ─ | ─ | ─ | ─ | ─
Napropamide | 15299-99-7 | 6700 | n | 550 | n | 55000 | n >S | ─ | ─ | ─ | ─ | ─ | 6700 | n | 270 | n | 27000 | n >S | ─ | ─ | ─ | ─ | ─
Neopentyl glycol | 126-30-7 | 20000 | n | 15 | n | 1500 | n | ─ | ─ | ─ | ─ | ─ | 20000 | n | 7.3 | n | 730 | n | ─ | ─ | ─ | ─ | ─
Nickel and compounds | 7440-02-0 | 840 | n | 160 | n >S | 16000 | n >S | ─ | ─ | ─ | ─ | ─ | 840 | n | 79 | n >S | 7900 | n >S | ─ | ─ | ─ | ─ | ─
Nitrate-N 8 | 14797-55-8 | 130000 | n | 19 | m | 1900 | m | ─ | ─ | ─ | ─ | ─ | 130000 | n | 9.6 | m | 960 | m | ─ | ─ | ─ | ─ | ─
Nitrite-N 8 | 14797-65-0 | 8000 | n | ─ | ─ | ─ | ─ | ─ | ─ | ─ | ─ | ─ | 8000 | n | ─ | ─ | ─ | ─ | ─ | ─ | ─ | ─ | ─
Nitroaniline, 2- | 88-74-4 | 14 | n | 0.022 | n | 2.2 | n | 48 | n | 12000 | n >S | ─ | 11 | n | 0.011 | n | 1.1 | n | 24 | n | 770 | n | ─
Nitroaniline, 3- | 99-09-2 | 15 | n | 0.026 | n | 2.6 | n | 60 | n | 17000 | n >S | ─ | 12 | n | 0.013 | n | 1.3 | n | 31 | n | 1100 | n >S | ─
Nitroaniline, 4- | 100-01-6 | 220 | n | 0.11 | c | 11 | c | 1200 | n | 340000 | n >S | ─ | 190 | n | 0.054 | c | 5.4 | c | 620 | n | 22000 | n >S | ─
Nitrobenzene | 98-95-3 | 66 | c | 0.35 | n | 35 | n | 66 | c | 5200 | c | ─ | 34 | c | 0.18 | n | 18 | n | 34 | c | 340 | c | ─
Nitroglycerin | 55-63-0 | 6.7 | n | 0.014 | n | 1.4 | n | ─ | ─ | ─ | ─ | ─ | 6.7 | n | 0.0069 | n | 0.69 | n | ─ | ─ | ─ | ─ | ─
Nitrophenol, 2- | 88-75-5 | 130 | n | 0.13 | n | 13 | n | ─ | ─ | ─ | ─ | ─ | 130 | n | 0.067 | n | 6.7 | n | ─ | ─ | ─ | ─ | ─
Nitrophenol, 3- | 554-84-7 | 130 | n | 0.23 | n | 23 | n | ─ | ─ | ─ | ─ | ─ | 130 | n | 0.11 | n | 11 | n | ─ | ─ | ─ | ─ | ─
Nitrophenol, 4- | 100-02-7 | 130 | n | 0.1 | n | 10 | n | ─ | ─ | ─ | ─ | ─ | 130 | n | 0.05 | n | 5 | n | ─ | ─ | ─ | ─ | ─
Nitropropane, 2- | 79-46-9 | 0.13 | c | 0.0071 | n | 0.71 | n | 0.13 | c | 3.6 | c | ─ | 0.068 | c | 0.0035 | n | 0.35 | n | 0.068 | c | 0.23 | c | ─
Nitroquinoline-N-oxide, 4- | 56-57-5 | 0.4 | c | 0.00023 | c | 0.023 | c | 1.9 | c | 27000 | c | ─ | 0.33 | c | 0.00012 | c | 0.012 | c | 0.97 | c | 13000 | c | ─
Nitrosodiethanolamine | 1116-54-7 | 1.7 | c | 0.00066 | c | 0.066 | c | ─ | ─ | ─ | ─ | ─ | 1.7 | c | 0.00033 | c | 0.033 | c | ─ | ─ | ─ | ─ | ─
Nitrosodiethylamine, n- | 55-18-5 | 0.025 | c | 1.2e-05 | c | 0.0012 | c | 0.066 | c | 15 | c | ─ | 0.018 | c | 6.2e-06 | c | 0.00062 | c | 0.034 | c | 0.97 | c | ─
Nitrosodimethylamine, n- | 62-75-9 | 0.074 | c | 3.7e-05 | c | 0.0037 | c | 0.2 | c | 42 | c | ─ | 0.055 | c | 1.8e-05 | c | 0.0018 | c | 0.1 | c | 2.7 | c | ─
Nitrosodi-n-butylamine, n- | 924-16-3 | 0.47 | c | 0.0019 | c | 0.19 | c | 1 | c | 52 | c | ─ | 0.33 | c | 0.00094 | c | 0.094 | c | 0.53 | c | 3.4 | c | ─
Nitrosodi-n-propylamine, n- | 621-64-7 | 0.4 | c | 0.00035 | c | 0.035 | c | ─ | ─ | ─ | ─ | ─ | 0.4 | c | 0.00018 | c | 0.018 | c | ─ | ─ | ─ | ─ | ─
Nitrosodiphenylamine | 86-30-6 | 570 | c | 2.8 | c | 280 | c | ─ | ─ | ─ | ─ | ─ | 570 | c | 1.4 | c | 140 | c | ─ | ─ | ─ | ─ | ─
Nitroso-methyl-ethyl-amine, n- | 10595-95-6 | 0.28 | c | 0.00011 | c | 0.011 | c | ─ | ─ | ─ | ─ | ─ | 0.28 | c | 5.7e-05 | c | 0.0057 | c | ─ | ─ | ─ | ─ | ─
Nitrosomorpholine, N- | 59-89-2 | 0.5 | c | 0.00026 | c | 0.026 | c | 1.7 | c | 520 | c | ─ | 0.39 | c | 0.00013 | c | 0.013 | c | 0.88 | c | 34 | c | ─
Nitroso-n-ethylurea, n- | 759-73-9 | 0.034 | c | 2.1e-05 | c | 0.0021 | c | ─ | ─ | ─ | ─ | ─ | 0.034 | c | 1e-05 | c | 0.001 | c | ─ | ─ | ─ | ─ | ─
Nitrosopiperidine, N- | 100-75-4 | 0.36 | c | 0.00021 | c | 0.021 | c | 1.3 | c | 350 | c | ─ | 0.29 | c | 0.0001 | c | 0.01 | c | 0.69 | c | 23 | c | ─
Nitrosopyrrolidine, n- | 930-55-2 | 1.6 | c | 0.00084 | c | 0.084 | c | 5.8 | c | 1900 | c | ─ | 1.3 | c | 0.00042 | c | 0.042 | c | 3 | c | 120 | c | ─
Nitrotoluene, m- | 99-08-1 | 670 | n | 1.8 | n | 180 | n | ─ | ─ | ─ | ─ | ─ | 670 | n | 0.92 | n | 92 | n | ─ | ─ | ─ | ─ | ─
Nitrotoluene, o- | 88-72-2 | 21 | c | 0.031 | c | 3.1 | c | ─ | ─ | ─ | ─ | ─ | 21 | c | 0.016 | c | 1.6 | c | ─ | ─ | ─ | ─ | ─
Nitrotoluene, p- | 99-99-0 | 270 | n | 0.43 | c | 43 | c | ─ | ─ | ─ | ─ | ─ | 270 | n | 0.22 | c | 22 | c | ─ | ─ | ─ | ─ | ─
Nonachlor, cis- | 5103-73-1 | 5.6 | c | 13 | c | 1300 | c >S | 1200 | c | 1000000 | c >S | ─ | 5.6 | c | 6.3 | c | 630 | c >S | 640 | c | 240000 | c >S | ─
Nonachlor, trans- | 39765-80-5 | 5.6 | c | 13 | c | 1300 | c >S | 1200 | c | 1000000 | c >S | ─ | 5.6 | c | 6.3 | c | 630 | c >S | 640 | c | 240000 | c >S | ─
Nonanal | 124-19-6 | 13000 | n | 150 | n | 15000 | n >S | ─ | ─ | ─ | ─ | ─ | 13000 | n | 74 | n | 7400 | n >S | ─ | ─ | ─ | ─ | ─
Nonene, 1-n | 124-11-8 | 8200 | n | 3300 | n >S | 330000 | n >S | ─ | ─ | ─ | ─ | ─ | 8200 | n | 1600 | n >S | 160000 | n >S | ─ | ─ | ─ | ─ | ─
Nonylphenol, 4-n- | 104-40-5 | 6500 | n | 300000 | n >S | 1000000 | n >S | ─ | ─ | ─ | ─ | ─ | 6500 | n | 150000 | n >S | 1000000 | n >S | ─ | ─ | ─ | ─ | ─
Nonylphenol ethoxylate | 9016-45-9 | 6500 | n | 750000 | n >S | 1000000 | n >S | ─ | ─ | ─ | ─ | ─ | 6500 | n | 370000 | n >S | 1000000 | n >S | ─ | ─ | ─ | ─ | ─
Octamethylpyrophosphoramide | 152-16-9 | 130 | n | 0.094 | n | 9.4 | n | ─ | ─ | ─ | ─ | ─ | 130 | n | 0.047 | n | 4.7 | n | ─ | ─ | ─ | ─ | ─
Octanone | 106-68-3 | 4900 | n | 11 | n | 1100 | n | 900000 | n | 1000000 | n >S | ─ | 4900 | n | 5.5 | n | 550 | n | 460000 | n | 1000000 | n >S | ─
Oxamyl | 23135-22-0 | 1700 | n | 0.42 | m | 42 | m | ─ | ─ | ─ | ─ | ─ | 1700 | n | 0.21 | m | 21 | m | ─ | ─ | ─ | ─ | ─
Oxychlordane | 27304-13-8 | 5.6 | c | 13 | c | 1300 | c >S | 1200 | c | 1000000 | c >S | ─ | 5.6 | c | 6.3 | c | 630 | c >S | 640 | c | 240000 | c >S | ─
Paraquat | 1910-42-5 | 300 | n | 0.21 | n | 21 | n | ─ | ─ | ─ | ─ | ─ | 300 | n | 0.11 | n | 11 | n | ─ | ─ | ─ | ─ | ─
Parathion (ethyl parathion) | 56-38-2 | 400 | n | 33 | n | 3300 | n >S | ─ | ─ | ─ | ─ | ─ | 400 | n | 17 | n | 1700 | n >S | ─ | ─ | ─ | ─ | ─
Pebulate | 1114-71-2 | 3300 | n | 23 | n | 2300 | n >S | ─ | ─ | ─ | ─ | ─ | 3300 | n | 12 | n | 1200 | n >S | ─ | ─ | ─ | ─ | ─
Pendimethalin | 40487-42-1 | 2500 | n | 7500 | n >S | 750000 | n >S | ─ | ─ | ─ | ─ | ─ | 2500 | n | 3700 | n >S | 370000 | n >S | ─ | ─ | ─ | ─ | ─
Pentachlorobenzene | 608-93-5 | 53 | n | 25 | n | 2500 | n >S | ─ | ─ | ─ | ─ | ─ | 53 | n | 12 | n | 1200 | n >S | ─ | ─ | ─ | ─ | ─
Pentachloroethane | 76-01-7 | 39 | c | 0.097 | c | 9.7 | c | 94 | c | 2800 | c | ─ | 28 | c | 0.048 | c | 4.8 | c | 48 | c | 180 | c | ─
Pentachloronitrobenzene | 82-68-8 | 10 | c | 1.8 | c | 180 | c >S | ─ | ─ | ─ | ─ | ─ | 10 | c | 0.92 | c | 92 | c >S | ─ | ─ | ─ | ─ | ─
Pentachlorophenol | 87-86-5 | 0.73 | c | 0.018 | m | 1.8 | m | ─ | ─ | ─ | ─ | ─ | 0.73 | c | 0.0092 | m | 0.92 | m | ─ | ─ | ─ | ─ | ─
Pentadiene, 1,3-cis- | 1574-41-0 | 4800 | n | 19 | n | 1900 | n | 280000 | n | 550000 | n >S | ─ | 4700 | n | 9.4 | n | 940 | n | 140000 | n | 36000 | n >S | ─
Pentadiene, 1,3-trans- | 2004-70-8 | 4800 | n | 13 | n | 1300 | n | 280000 | n | 670000 | n >S | ─ | 4700 | n | 6.5 | n | 650 | n | 140000 | n | 43000 | n >S | ─
Pentaerythritol tetranitrate (PETN) | 78-11-5 | 130 | n | 12 | n | 1200 | n | ─ | ─ | ─ | ─ | ─ | 130 | n | 6.2 | n | 620 | n | ─ | ─ | ─ | ─ | ─
Pentane | 109-66-0 | 4800 | n | 350 | n | 35000 | n >S | 370000 | n | 81000 | n >S | ─ | 4800 | n | 170 | n | 17000 | n >S | 190000 | n | 5200 | n >S | ─
Pentane, 2-methyl- | 107-83-5 | 4800 | n | 380 | n | 38000 | n >S | 280000 | n | 450000 | n >S | ─ | 4700 | n | 190 | n | 19000 | n >S | 140000 | n | 29000 | n >S | ─
Pentane, 3-methyl- | 96-14-0 | 4800 | n | 310 | n | 31000 | n >S | 280000 | n | 470000 | n >S | ─ | 4700 | n | 160 | n | 16000 | n >S | 140000 | n | 31000 | n >S | ─
Pentanediol, 1,5- | 111-29-5 | 300000 | n | 240 | n | 24000 | n | 1000000 | n | 1000000 | n >S | ─ | 270000 | n | 120 | n | 12000 | n | 1000000 | n | 990000 | n >S | ─
Pentanol, 1- | 71-41-0 | 2700 | n | 2.3 | n | 230 | n | ─ | ─ | ─ | ─ | ─ | 2700 | n | 1.1 | n | 110 | n | ─ | ─ | ─ | ─ | ─
Pentanol, 4-methyl-2- | 108-11-2 | 2100 | n | 1.8 | n | 180 | n | ─ | ─ | ─ | ─ | ─ | 2100 | n | 0.88 | n | 88 | n | ─ | ─ | ─ | ─ | ─
Pentanone, 2- | 107-87-9 | 3300 | n | 2.2 | n | 220 | n | ─ | ─ | ─ | ─ | ─ | 3300 | n | 1.1 | n | 110 | n | ─ | ─ | ─ | ─ | ─
Pentene, 2- | 109-68-2 | 4800 | n | 47 | n | 4700 | n | 280000 | n | 450000 | n >S | ─ | 4700 | n | 23 | n | 2300 | n | 140000 | n | 29000 | n >S | ─
Pentyne, 1- | 627-19-0 | 4800 | n | 13 | n | 1300 | n | 280000 | n | 620000 | n >S | ─ | 4700 | n | 6.3 | n | 630 | n | 140000 | n | 40000 | n >S | ─
Perchlorate | 14797-73-0 | 51 | n | 0.14 | n | 14 | n | ─ | ─ | ─ | ─ | ─ | 51 | n | 0.07 | n | 7 | n | ─ | ─ | ─ | ─ | ─
Perfluorooctanoic sulfonic acid (1-Octanesulfonic acid, heptadecafluoro-1-) | 1763-23-1 | 1.5 | n | 0.05 | n | 5 | n | 150 | n | 160000 | n >S | ─ | 1.5 | n | 0.025 | n | 2.5 | n | 80 | n | 11000 | n | ─
Perfluoroundecanoic acid (Undecanoic acid, uncosafluoro-) | 2058-94-8 | 0.8 | n | 0.018 | n | 1.8 | n | ─ | ─ | ─ | ─ | ─ | 0.8 | n | 0.0092 | n | 0.92 | n | ─ | ─ | ─ | ─ | ─
Perfluoropentanoic acid (Pentanoic acid, nonafluoro-) | 2706-90-3 | 0.25 | n | 0.00032 | n | 0.032 | n | ─ | ─ | ─ | ─ | ─ | 0.25 | n | 0.00016 | n | 0.016 | n | ─ | ─ | ─ | ─ | ─
Perfluorohexanoic acid (Hexanoic acid, undecafluoro-) | 307-24-4 | 0.25 | n | 0.00048 | n | 0.048 | n | ─ | ─ | ─ | ─ | ─ | 0.25 | n | 0.00024 | n | 0.024 | n | ─ | ─ | ─ | ─ | ─
Perfluorododecanoic acid (Dodecanoic acid, tricosafluoro-) | 307-55-1 | 0.79 | n | 0.034 | n | 3.4 | n | 69 | n | 64000 | n >S | ─ | 0.78 | n | 0.017 | n | 1.7 | n | 36 | n | 4100 | n >S | ─
Perfluorooctanoic acid (Octanoic acid, pentadecafluoro-) | 335-67-1 | 0.6 | n | 0.003 | n | 0.3 | n | 2.4 | n | 910 | n | ─ | 0.49 | n | 0.0015 | n | 0.15 | n | 1.2 | n | 59 | n | ─
Perfluorodecanoic acid (Decanoic acid, nonadecafluoro-) | 335-76-2 | 0.99 | n | 0.022 | n | 2.2 | n | 86 | n | 78000 | n >S | ─ | 0.98 | n | 0.011 | n | 1.1 | n | 44 | n | 5000 | n >S | ─
Perfluorodecane sulfonic acid (1-Decanesulfonic acid, heneicosafluoro-) | 335-77-3 | 0.8 | n | 0.04 | n | 4 | n | ─ | ─ | ─ | ─ | ─ | 0.8 | n | 0.02 | n | 2 | n | ─ | ─ | ─ | ─ | ─
Perfluorohexane sulfonic acid (1-Hexanesulfonic acid, triddecafluoro-) | 355-46-4 | 0.25 | n | 0.002 | n | 0.2 | n | 11 | n | 6300 | n | ─ | 0.24 | n | 0.001 | n | 0.1 | n | 5.8 | n | 620 | n | ─
Perfluorobutyric acid (Butanoic acid, heptafluoro-) | 375-22-4 | 180 | n | 0.2 | n | 20 | n | 2000 | n | 1000000 | n >S | ─ | 160 | n | 0.098 | n | 9.8 | n | 1000 | n | 980000 | n | ─
Perfluorobutane sulfonic acid (1-Butanesulfonic acid, nonafluoro-) | 375-73-5 | 86 | n | 0.11 | n | 11 | n | 1100 | n | 1000000 | n >S | ─ | 80 | n | 0.053 | n | 5.3 | n | 580 | n | 720000 | n >S | ─
Perfluoroheptanoic acid (Heptanoic acid, tridecafluoro-) | 375-85-9 | 1.5 | n | 0.0046 | n | 0.46 | n | ─ | ─ | ─ | ─ | ─ | 1.5 | n | 0.0023 | n | 0.23 | n | ─ | ─ | ─ | ─ | ─
Perfluorononanoic acid (Nonanoic acid, heptadecafluoro-) | 375-95-1 | 0.76 | n | 0.0031 | n | 0.31 | n | 17 | n | 6800 | n >S | ─ | 0.73 | n | 0.0015 | n | 0.15 | n | 8.9 | n | 440 | n >S | ─
Perfluorotetradecanoic acid (Tetradecanoic acid, heptacosafluoro-) | 376-06-7 | 0.51 | n | 0.11 | n | 11 | n >S | ─ | ─ | ─ | ─ | ─ | 0.51 | n | 0.056 | n | 5.6 | n >S | ─ | ─ | ─ | ─ | ─
Perfluorotridecanoic acid (Tridecanoic acid, pentacosafluoro-) | 72629-94-8 | 0.61 | n | 0.061 | n | 6.1 | n >S | ─ | ─ | ─ | ─ | ─ | 0.61 | n | 0.03 | n | 3 | n >S | ─ | ─ | ─ | ─ | ─
Perfluorooctane sulfonamide (1-Octanesulfonamide, hetpadecafluoro-) | 754-91-6 | 0.058 | n | 0.92 | n | 92 | n | 0.063 | n | 0.17 | n | ─ | 0.031 | n | 0.46 | n | 46 | n | 0.032 | n | 0.011 | n | ─
Perylene | 198-55-0 | 1300 | n | 76000 | n >S | 1000000 | n >S | ─ | ─ | ─ | ─ | ─ | 1300 | n | 38000 | n >S | 1000000 | n >S | ─ | ─ | ─ | ─ | ─
Phenacetin | 62-44-2 | 1800 | c | 1.2 | c | 120 | c | 11000 | c | 1000000 | c >S | ─ | 1500 | c | 0.62 | c | 62 | c | 5600 | c | 230000 | c >S | ─
Phenanthrene | 85-01-8 | 1700 | n | 420 | n | 42000 | n >S | ─ | ─ | ─ | ─ | ─ | 1700 | n | 210 | n | 21000 | n >S | ─ | ─ | ─ | ─ | ─
Phenanthridine | 229-87-8 | 200 | n | 5.3 | n | 530 | n | ─ | ─ | ─ | ─ | ─ | 200 | n | 2.6 | n | 260 | n | ─ | ─ | ─ | ─ | ─
Phenol | 108-95-2 | 1800 | n | 19 | n | 1900 | n | 1900 | n | 420000 | n >S | ─ | 950 | n | 9.6 | n | 960 | n | 1000 | n | 27000 | n | ─
Phenol, 4-tert-butyl- | 98-54-4 | 8000 | n | 110 | n | 11000 | n >S | ─ | ─ | ─ | ─ | ─ | 8000 | n | 54 | n | 5400 | n >S | ─ | ─ | ─ | ─ | ─
Phenothiazine | 92-84-2 | 63 | n | 8 | n >S | 800 | n >S | ─ | ─ | ─ | ─ | ─ | 63 | n | 4 | n >S | 400 | n >S | ─ | ─ | ─ | ─ | ─
Phenyl mercuric acetate | 62-38-4 | 5.3 | n | 0.016 | n | 1.6 | n | ─ | ─ | ─ | ─ | ─ | 5.3 | n | 0.0081 | n | 0.81 | n | ─ | ─ | ─ | ─ | ─
Phenylene diamine, m- | 108-45-2 | 400 | n | 0.29 | n | 29 | n | ─ | ─ | ─ | ─ | ─ | 400 | n | 0.14 | n | 14 | n | ─ | ─ | ─ | ─ | ─
Phenylene diamine, p- | 106-50-3 | 13000 | n | 9.1 | n | 910 | n | ─ | ─ | ─ | ─ | ─ | 13000 | n | 4.6 | n | 460 | n | ─ | ─ | ─ | ─ | ─
Phorate | 298-02-2 | 13 | n | 1.1 | n | 110 | n | ─ | ─ | ─ | ─ | ─ | 13 | n | 0.54 | n | 54 | n | ─ | ─ | ─ | ─ | ─
Phosalone | 2310-17-0 | 130 | n | 2.3 | n | 230 | n | ─ | ─ | ─ | ─ | ─ | 130 | n | 1.2 | n | 120 | n | ─ | ─ | ─ | ─ | ─
Phosdrin (mevinphos) | 7786-34-7 | 1.7 | n | 0.0012 | n | 0.12 | n | ─ | ─ | ─ | ─ | ─ | 1.7 | n | 0.00059 | n | 0.059 | n | ─ | ─ | ─ | ─ | ─
Phosmet | 732-11-6 | 1300 | n | 4.1 | n | 410 | n | ─ | ─ | ─ | ─ | ─ | 1300 | n | 2 | n | 200 | n | ─ | ─ | ─ | ─ | ─
Phosphine | 7803-51-2 | 3.8 | n | ─ | ─ | ─ | ─ | 4.6 | n | ─ | ─ | ─ | 2.1 | n | ─ | ─ | ─ | ─ | 2.4 | n | ─ | ─ | ─
Phosphorotrithioic acid, S,S,S-tributyl ester | 78-48-8 | 52 | c | 430 | c >S | 43000 | c >S | ─ | ─ | ─ | ─ | ─ | 52 | c | 220 | c >S | 22000 | c >S | ─ | ─ | ─ | ─ | ─
Phosphorus, total* | 7723-14-0-TOTAL | ─ | ─ | ─ | ─ | ─ | ─ | ─ | ─ | ─ | ─ | ─ | ─ | ─ | ─ | ─ | ─ | ─ | ─ | ─ | ─ | ─ | ─
Phosphorus, white | 7723-14-0 | 1.5 | n | 0.023 | n | 2.3 | n | ─ | ─ | ─ | ─ | ─ | 1.5 | n | 0.011 | n | 1.1 | n | ─ | ─ | ─ | ─ | ─
Phthalic anhydride | 85-44-9 | 36000 | n | 250 | n | 25000 | n | 50000 | n | 1000000 | n >S | ─ | 21000 | n | 120 | n | 12000 | n | 26000 | n | 1000000 | n >S | ─
Picloram | 1918-02-1 | 4700 | n | 0.98 | m | 98 | m | ─ | ─ | ─ | ─ | ─ | 4700 | n | 0.49 | m | 49 | m | ─ | ─ | ─ | ─ | ─
Picoline, 2- (2-methylpyridine) | 109-06-8 | 740 | n | 0.56 | n | 56 | n | ─ | ─ | ─ | ─ | ─ | 740 | n | 0.28 | n | 28 | n | ─ | ─ | ─ | ─ | ─
Polybrominated biphenyls (PBBs) | 67774-32-7 | 0.0097 | c | 0.009 | c | 0.9 | c | ─ | ─ | ─ | ─ | ─ | 0.0097 | c | 0.0045 | c | 0.45 | c | ─ | ─ | ─ | ─ | ─
Polychlorinated biphenyls (PCBs) | 1336-36-3 | 1.1 | n | 11 | m | 1100 | m | 54 | c | 62000 | c >S | ─ | 1.1 | n | 5.3 | m | 530 | m | 28 | c | 4000 | c >S | ─
Potassium* | 7440--09-27 | ─ | ─ | ─ | ─ | ─ | ─ | ─ | ─ | ─ | ─ | ─ | ─ | ─ | ─ | ─ | ─ | ─ | ─ | ─ | ─ | ─ | ─
Primene | 68955-53-3 | 360 | n | 54 | n | 5400 | n | ─ | ─ | ─ | ─ | ─ | 360 | n | 27 | n | 2700 | n | ─ | ─ | ─ | ─ | ─
Prometon (pramitol) | 1610-18-0 | 1000 | n | 9.6 | n | 960 | n | ─ | ─ | ─ | ─ | ─ | 1000 | n | 4.8 | n | 480 | n | ─ | ─ | ─ | ─ | ─
Prometryn | 7287-19-6 | 2700 | n | 98 | n | 9800 | n >S | ─ | ─ | ─ | ─ | ─ | 2700 | n | 49 | n | 4900 | n >S | ─ | ─ | ─ | ─ | ─
Pronamide | 23950-58-5 | 5000 | n | 18 | n | 1800 | n >S | ─ | ─ | ─ | ─ | ─ | 5000 | n | 9.1 | n | 910 | n >S | ─ | ─ | ─ | ─ | ─
Propanal (propionaldehyde) | 123-38-6 | 100 | n | 0.39 | n | 39 | n | 120 | n | 3300 | n | ─ | 58 | n | 0.2 | n | 20 | n | 63 | n | 210 | n | ─
Propane, 1-bromo- | 106-94-5 | 2900 | n | 3.4 | n | 340 | n | ─ | ─ | ─ | ─ | ─ | 2900 | n | 1.7 | n | 170 | n | ─ | ─ | ─ | ─ | ─
Propanil | 709-98-8 | 330 | n | 4.7 | n | 470 | n | ─ | ─ | ─ | ─ | ─ | 330 | n | 2.3 | n | 230 | n | ─ | ─ | ─ | ─ | ─
Propanoic acid (propionic acid) | 79-09-4 | 41000 | n | 23 | n | 2300 | n | ─ | ─ | ─ | ─ | ─ | 41000 | n | 12 | n | 1200 | n | ─ | ─ | ─ | ─ | ─
Propanol, 1- | 71-23-8 | 16000 | n | 10 | n | 1000 | n | ─ | ─ | ─ | ─ | ─ | 16000 | n | 5 | n | 500 | n | ─ | ─ | ─ | ─ | ─
Propargite | 2312-35-8 | 1300 | n | 110 | n | 11000 | n >S | ─ | ─ | ─ | ─ | ─ | 1300 | n | 55 | n | 5500 | n >S | ─ | ─ | ─ | ─ | ─
Propargyl alcohol | 107-19-7 | 160 | n | 0.1 | n | 10 | n | ─ | ─ | ─ | ─ | ─ | 160 | n | 0.052 | n | 5.2 | n | ─ | ─ | ─ | ─ | ─
Propazine | 139-40-2 | 110 | c | 0.95 | c | 95 | c | ─ | ─ | ─ | ─ | ─ | 110 | c | 0.47 | c | 47 | c | ─ | ─ | ─ | ─ | ─
Propham | 122-42-9 | 1300 | n | 1.9 | n | 190 | n | ─ | ─ | ─ | ─ | ─ | 1300 | n | 0.97 | n | 97 | n | ─ | ─ | ─ | ─ | ─
Propionitrile (propane nitrile) | 107-12-0 | 33 | n | 0.019 | n | 1.9 | n | ─ | ─ | ─ | ─ | ─ | 33 | n | 0.0097 | n | 0.97 | n | ─ | ─ | ─ | ─ | ─
Propyl acetate, n- | 109-60-4 | 7400 | n | 5.3 | n | 530 | n | ─ | ─ | ─ | ─ | ─ | 7400 | n | 2.7 | n | 270 | n | ─ | ─ | ─ | ─ | ─
Propylbenzene, n- | 103-65-1 | 2200 | n | 45 | n | 4500 | n >S | 6300 | n | 280000 | n >S | ─ | 1600 | n | 22 | n | 2200 | n >S | 3300 | n | 18000 | n >S | ─
Propylene glycol | 57-55-6 | 370 | n | 940 | n | 94000 | n | 370 | n | 96000 | n | ─ | 190 | n | 470 | n | 47000 | n | 190 | n | 6200 | n | ─
Propylene glycol monomethyl ether | 107-98-2 | 46000 | n | 33 | n | 3300 | n | 230000 | n | 1000000 | n >S | ─ | 39000 | n | 17 | n | 1700 | n | 120000 | n | 970000 | n >S | ─
Propylene oxide | 75-56-9 | 20 | c | 0.0075 | c | 0.75 | c | 97 | c | 3100 | c | ─ | 17 | c | 0.0038 | c | 0.38 | c | 50 | c | 200 | c | ─
Propylene tetramer | 6842-15-5 | 4600 | n | 25000 | n >S | 1000000 | n >S | 15000 | n | 460000 | n >S | ─ | 3600 | n | 13000 | n >S | 1000000 | n >S | 7900 | n | 29000 | n >S | ─
Prothiofos (Tokuthion) | 34643-46-4 | 6.6 | n | 2400 | n | 240000 | n >S | ─ | ─ | ─ | ─ | ─ | 6.6 | n | 1200 | n | 120000 | n >S | ─ | ─ | ─ | ─ | ─
Pyrene | 129-00-0 | 1700 | n | 1100 | n >S | 110000 | n >S | ─ | ─ | ─ | ─ | ─ | 1700 | n | 560 | n >S | 56000 | n >S | ─ | ─ | ─ | ─ | ─
Pyridine | 110-86-1 | 82 | n | 0.069 | n | 6.9 | n | ─ | ─ | ─ | ─ | ─ | 82 | n | 0.035 | n | 3.5 | n | ─ | ─ | ─ | ─ | ─
Quinoline | 91-22-5 | 1.6 | c | 0.0075 | c | 0.75 | c | ─ | ─ | ─ | ─ | ─ | 1.6 | c | 0.0038 | c | 0.38 | c | ─ | ─ | ─ | ─ | ─
Ronnel | 299-84-3 | 2300 | n | 420 | n | 42000 | n >S | ─ | ─ | ─ | ─ | ─ | 2300 | n | 210 | n | 21000 | n >S | ─ | ─ | ─ | ─ | ─
Safrole | 94-59-7 | 16 | c | 0.16 | c | 16 | c | 67 | c | 7500 | c >S | ─ | 13 | c | 0.082 | c | 8.2 | c | 34 | c | 480 | c | ─
Selenium | 7782-49-2 | 310 | n | 2.3 | m >S | 230 | m >S | ─ | ─ | ─ | ─ | ─ | 310 | n | 1.1 | m >S | 110 | m >S | ─ | ─ | ─ | ─ | ─
Selenourea | 630-10-4 | 410 | n | ─ | ─ | ─ | ─ | ─ | ─ | ─ | ─ | ─ | 410 | n | ─ | ─ | ─ | ─ | ─ | ─ | ─ | ─ | ─
Silver | 7440-22-4 | 97 | n | 0.48 | n >S | 48 | n >S | ─ | ─ | ─ | ─ | 0.39 | 97 | n | 0.24 | n >S | 24 | n >S | ─ | ─ | ─ | ─ | 0.2
Simazine | 122-34-9 | 39 | c | 0.055 | m | 5.5 | m | ─ | ─ | ─ | ─ | ─ | 39 | c | 0.028 | m | 2.8 | m | ─ | ─ | ─ | ─ | ─
Sodium* | 7440-23-5 | ─ | ─ | ─ | ─ | ─ | ─ | ─ | ─ | ─ | ─ | ─ | ─ | ─ | ─ | ─ | ─ | ─ | ─ | ─ | ─ | ─ | ─
Sodium hypochlorite | 7681-52-9 | 15000 | n | ─ | ─ | ─ | ─ | ─ | ─ | ─ | ─ | ─ | 14000 | n | ─ | ─ | ─ | ─ | ─ | ─ | ─ | ─ | ─
Sodium polyacrylate | 9003-04-7 | 120 | n | 24 | n | 2400 | n | 120 | n | 30000 | n | ─ | 62 | n | 12 | n | 1200 | n | 62 | n | 1900 | n | ─
Strontium | 7440-24-6 | 44000 | n | 610 | n | 61000 | n | ─ | ─ | ─ | ─ | ─ | 44000 | n | 310 | n | 31000 | n | ─ | ─ | ─ | ─ | ─
Strychnine | 57-24-9 | 20 | n | 0.037 | n | 3.7 | n | ─ | ─ | ─ | ─ | ─ | 20 | n | 0.019 | n | 1.9 | n | ─ | ─ | ─ | ─ | ─
Styrene | 100-42-5 | 6700 | n | 3.3 | m | 330 | m | 11000 | n | 490000 | n >S | ─ | 4300 | n | 1.6 | m | 160 | m | 5800 | n | 32000 | n >S | ─
Sulfate* | 14808-79-8 | ─ | ─ | ─ | ─ | ─ | ─ | ─ | ─ | ─ | ─ | ─ | ─ | ─ | ─ | ─ | ─ | ─ | ─ | ─ | ─ | ─ | ─
Sulfide* | 18496-25-8 | ─ | ─ | ─ | ─ | ─ | ─ | ─ | ─ | ─ | ─ | ─ | ─ | ─ | ─ | ─ | ─ | ─ | ─ | ─ | ─ | ─ | ─
Sulfolane | 126-33-0 | 430 | n | 0.61 | n | 61 | n | 860 | n | 250000 | n >S | ─ | 290 | n | 0.31 | n | 31 | n | 440 | n | 16000 | n >S | ─
Sulfur* | 7704-34-9 | ─ | ─ | ─ | ─ | ─ | ─ | ─ | ─ | ─ | ─ | ─ | ─ | ─ | ─ | ─ | ─ | ─ | ─ | ─ | ─ | ─ | ─
Sulprofos (Bolstar) | 35400-43-2 | 200 | n | 7500 | n >S | 750000 | n >S | ─ | ─ | ─ | ─ | ─ | 200 | n | 3800 | n >S | 380000 | n >S | ─ | ─ | ─ | ─ | ─
Tebuconazole | 107534-96-3 | 2000 | n | 31 | n | 3100 | n >S | ─ | ─ | ─ | ─ | ─ | 2000 | n | 16 | n | 1600 | n >S | ─ | ─ | ─ | ─ | ─
Tebuthiuron | 34014-18-1 | 4700 | n | 5.4 | n | 540 | n | ─ | ─ | ─ | ─ | ─ | 4700 | n | 2.7 | n | 270 | n | ─ | ─ | ─ | ─ | ─
Terbufos | 13071-79-9 | 1.7 | n | 0.34 | n | 34 | n | ─ | ─ | ─ | ─ | ─ | 1.7 | n | 0.17 | n | 17 | n | ─ | ─ | ─ | ─ | ─
Tert-amyl ethyl ether (TAEE) | 919-94-8 | 3300 | n | 9.5 | n | 950 | n | ─ | ─ | ─ | ─ | ─ | 3300 | n | 4.7 | n | 470 | n | ─ | ─ | ─ | ─ | ─
Tert-amyl-methyl ether (TAME) | 994-05-8 | 3300 | n | 3.8 | n | 380 | n | ─ | ─ | ─ | ─ | ─ | 3300 | n | 1.9 | n | 190 | n | ─ | ─ | ─ | ─ | ─
Tert-butyl alcohol (2-methyl-2-propanol) | 75-65-0 | 7400 | n | 4.6 | n | 460 | n | ─ | ─ | ─ | ─ | ─ | 7400 | n | 2.3 | n | 230 | n | ─ | ─ | ─ | ─ | ─
Tetrachlorobenzene, 1,2,3,4- | 634-66-2 | 20 | n | 12 | n | 1200 | n | ─ | ─ | ─ | ─ | ─ | 20 | n | 6 | n | 600 | n | ─ | ─ | ─ | ─ | ─
Tetrachlorobenzene, 1,2,3,5- | 634-90-2 | 13 | n | 1.9 | n | 190 | n | ─ | ─ | ─ | ─ | ─ | 13 | n | 0.94 | n | 94 | n | ─ | ─ | ─ | ─ | ─
Tetrachlorobenzene, 1,2,4,5- | 95-94-3 | 20 | n | 0.48 | n | 48 | n >S | ─ | ─ | ─ | ─ | ─ | 20 | n | 0.24 | n | 24 | n >S | ─ | ─ | ─ | ─ | ─
Tetrachloroethane, 1,1,1,2- | 630-20-6 | 65 | c | 1.4 | c | 140 | c | 91 | c | 4500 | c | ─ | 39 | c | 0.71 | c | 71 | c | 47 | c | 290 | c | ─
Tetrachloroethane, 1,1,2,2- | 79-34-5 | 30 | c | 0.023 | c | 2.3 | c | ─ | ─ | ─ | ─ | ─ | 30 | c | 0.012 | c | 1.2 | c | ─ | ─ | ─ | ─ | ─
Tetrachloroethylene | 127-18-4 | 710 | c | 0.05 | m | 5 | m | 940 | c | 5000 | c >S | ─ | 420 | c | 0.025 | m | 2.5 | m | 480 | c | 320 | c | ─
Tetrachlorophenol, 2,3,4,5- | 4901-51-3 | 400 | n | 15 | n | 1500 | n | ─ | ─ | ─ | ─ | ─ | 400 | n | 7.4 | n | 740 | n | ─ | ─ | ─ | ─ | ─
Tetrachlorophenol, 2,3,4,6- | 58-90-2 | 180 | n | 4.5 | n | 450 | n | ─ | ─ | ─ | ─ | ─ | 180 | n | 2.2 | n | 220 | n | ─ | ─ | ─ | ─ | ─
Tetrachlorophenol, 2,3,5,6- | 935-95-5 | 23 | n | 2.2 | n | 220 | n >S | ─ | ─ | ─ | ─ | ─ | 23 | n | 1.1 | n | 110 | n >S | ─ | ─ | ─ | ─ | ─
Tetrachlorvinphos (Stirophos) | 22248-79-9 | 2600 | n | 2400 | n | 240000 | n >S | ─ | ─ | ─ | ─ | ─ | 2600 | n | 1200 | n | 120000 | n >S | ─ | ─ | ─ | ─ | ─
Tetradifon | 116-29-0 | 1000 | n | 87 | n | 8700 | n >S | ─ | ─ | ─ | ─ | ─ | 1000 | n | 44 | n | 4400 | n >S | ─ | ─ | ─ | ─ | ─
Tetraethyl dithiopyrophosphate (sulfotep) | 3689-24-5 | 33 | n | 0.39 | n | 39 | n | ─ | ─ | ─ | ─ | ─ | 33 | n | 0.19 | n | 19 | n | ─ | ─ | ─ | ─ | ─
Tetraethyl lead | 78-00-2 | 0.0067 | n | 0.0005 | n | 0.05 | n | ─ | ─ | ─ | ─ | ─ | 0.0067 | n | 0.00025 | n | 0.025 | n | ─ | ─ | ─ | ─ | ─
Tetraethyl pyrophosphate (TEPP) | 107-49-3 | 0.73 | n | 0.0093 | n | 0.93 | n | ─ | ─ | ─ | ─ | ─ | 0.73 | n | 0.0046 | n | 0.46 | n | ─ | ─ | ─ | ─ | ─
Tetraethylene glycol | 112-60-7 | 22000 | n | 16 | n | 1600 | n | ─ | ─ | ─ | ─ | ─ | 22000 | n | 7.8 | n | 780 | n | ─ | ─ | ─ | ─ | ─
Tetrahydrofuran | 109-99-9 | 150 | c | 0.25 | c | 25 | c | 190 | c | 4600 | c | ─ | 86 | c | 0.12 | c | 12 | c | 97 | c | 300 | c | ─
Tetrahydropyran | 142-68-7 | 160 | c | 0.27 | c | 27 | c | 200 | c | 5900 | c | ─ | 92 | c | 0.14 | c | 14 | c | 100 | c | 380 | c | ─
Tetraoxadodecane, 2,5,8,11- | 112-49-2 | 1700 | n | 1.7 | n | 170 | n | ─ | ─ | ─ | ─ | ─ | 1700 | n | 0.86 | n | 86 | n | ─ | ─ | ─ | ─ | ─
Thallium | 7440-28-0 | 5.3 | n | 1.7 | m | 170 | m | ─ | ─ | ─ | ─ | ─ | 5.3 | n | 0.87 | m | 87 | m | ─ | ─ | ─ | ─ | ─
Thiofanox | 39196-18-4 | 20 | n | 0.031 | n | 3.1 | n | ─ | ─ | ─ | ─ | ─ | 20 | n | 0.016 | n | 1.6 | n | ─ | ─ | ─ | ─ | ─
Thionazin | 297-97-2 | 4.7 | n | 0.011 | n | 1.1 | n | ─ | ─ | ─ | ─ | ─ | 4.7 | n | 0.0055 | n | 0.55 | n | ─ | ─ | ─ | ─ | ─
Thiophanate-methyl | 23564-05-8 | 5300 | n | 4.5 | n | 450 | n >S | ─ | ─ | ─ | ─ | ─ | 5300 | n | 2.2 | n | 220 | n >S | ─ | ─ | ─ | ─ | ─
Thiram | 137-26-8 | 330 | n | 3.5 | n | 350 | n | ─ | ─ | ─ | ─ | ─ | 330 | n | 1.8 | n | 180 | n | ─ | ─ | ─ | ─ | ─
Tin | 7440-31-5 | 35000 | n | 37000 | n >S | 1000000 | n >S | ─ | ─ | ─ | ─ | ─ | 35000 | n | 18000 | n >S | 1000000 | n >S | ─ | ─ | ─ | ─ | ─
Titanium | 7440-32-6 | 220000 | n | ─ | ─ | ─ | ─ | ─ | ─ | ─ | ─ | ─ | 220000 | n | ─ | ─ | ─ | ─ | ─ | ─ | ─ | ─ | ─
Toluene | 108-88-3 | 5900 | n | 8.2 | m | 820 | m | 63000 | n | 520000 | n >S | ─ | 5400 | n | 4.1 | m | 410 | m | 32000 | n | 34000 | n >S | ─
Toluene diisocyanate, 2,4/2,6- | 26471-62-5 | 150 | n | ─ | ─ | ─ | ─ | 150 | n | 170000 | n | ─ | 75 | n | ─ | ─ | ─ | ─ | 75 | n | 11000 | n | ─
Toluenediamine, 2,4- | 95-80-7 | 1.5 | c | 0.015 | c | 1.5 | c | ─ | ─ | ─ | ─ | ─ | 1.5 | c | 0.0076 | c | 0.76 | c | ─ | ─ | ─ | ─ | ─
Toluenediamine, 2,6- | 823-40-5 | 2000 | n | 1.4 | n | 140 | n | ─ | ─ | ─ | ─ | ─ | 2000 | n | 0.72 | n | 72 | n | ─ | ─ | ─ | ─ | ─
Toluidine, o- | 95-53-4 | 47 | c | 0.58 | c | 58 | c | 140 | c | 27000 | c | ─ | 35 | c | 0.29 | c | 29 | c | 71 | c | 1700 | c | ─
Toluidine, p- | 106-49-0 | 71 | c | 0.089 | c | 8.9 | c | ─ | ─ | ─ | ─ | ─ | 71 | c | 0.044 | c | 4.4 | c | ─ | ─ | ─ | ─ | ─
Toxaphene | 8001-35-2 | 1.2 | c | 12 | m | 1200 | m | 960 | c | 1000000 | c >S | ─ | 1.2 | c | 5.8 | m | 580 | m | 490 | c | 440000 | c >S | ─
TPH, TX1005, C6-C12 | TPH-1005-1 | 1600 | n | 65 | n | 6500 | n >S | 3100 | n | 120000 | n >S | ─ | 1100 | n | 33 | n | 3300 | n >S | 1600 | n | 7600 | n >S | ─
TPH, TX1005, >C12-C28 | TPH-1005-2 | 2300 | n | 200 | n | 20000 | n >S | 15000 | n | 1000000 | n >S | ─ | 2000 | n | 99 | n | 9900 | n >S | 7800 | n | 98000 | n >S | ─
TPH, TX1005, >C12-C35 | TPH-1005-3 | 2300 | n | 200 | n | 20000 | n >S | 15000 | n | 1000000 | n >S | ─ | 2000 | n | 99 | n | 9900 | n >S | 7800 | n | 98000 | n >S | ─
TPH, TX1005, >C28-C35 | TPH-1005-4 | 2300 | n | 200 | n | 20000 | n >S | 15000 | n | 1000000 | n >S | ─ | 2000 | n | 99 | n | 9900 | n >S | 7800 | n | 98000 | n >S | ─
TP Silvex, 2,4,5- | 93-72-1 | 530 | n | 5.3 | m | 530 | m | ─ | ─ | ─ | ─ | ─ | 530 | n | 2.6 | m | 260 | m | ─ | ─ | ─ | ─ | ─
Triademenol | 55219-65-3 | 2000 | n | 8.4 | n | 840 | n | ─ | ─ | ─ | ─ | ─ | 2000 | n | 4.2 | n | 420 | n | ─ | ─ | ─ | ─ | ─
Triallate | 2303-17-5 | 320 | n | 19 | n | 1900 | n >S | ─ | ─ | ─ | ─ | ─ | 320 | n | 9.5 | n | 950 | n >S | ─ | ─ | ─ | ─ | ─
Triaminotrinitrobenzene (TATB) | 3058-38-6 | 200 | n | 0.15 | n | 15 | n | ─ | ─ | ─ | ─ | ─ | 200 | n | 0.077 | n | 7.7 | n | ─ | ─ | ─ | ─ | ─
Tributyltin oxide | 56-35-9 | 20 | n | ─ | ─ | ─ | ─ | ─ | ─ | ─ | ─ | ─ | 20 | n | ─ | ─ | ─ | ─ | ─ | ─ | ─ | ─ | ─
Trichloro-1,2,2-trifluoroethane, 1,1,2- | 76-13-1 | 74000 | n | 80000 | n >S | 1000000 | n >S | 77000 | n | 170000 | n >S | ─ | 39000 | n | 40000 | n >S | 1000000 | n >S | 39000 | n | 11000 | n | ─
Trichlorobenzene, 1,2,3- | 87-61-6 | 120 | n | 26 | n | 2600 | n | 300 | n | 48000 | n >S | ─ | 87 | n | 13 | n | 1300 | n | 160 | n | 3100 | n >S | ─
Trichlorobenzene, 1,2,4- | 120-82-1 | 120 | n | 4.8 | m | 480 | m | 150 | n | 11000 | n >S | ─ | 70 | n | 2.4 | m | 240 | m | 78 | n | 690 | n | ─
Trichlorobenzene, 1,3,5- | 108-70-3 | 78 | n | 7.5 | n | 750 | n | 130 | n | 10000 | n >S | ─ | 49 | n | 3.7 | n | 370 | n | 65 | n | 670 | n | ─
Trichloroethane, 1,1,1- | 71-55-6 | 53000 | n | 1.6 | m | 160 | m | 78000 | n | 330000 | n >S | ─ | 32000 | n | 0.81 | m | 81 | m | 40000 | n | 21000 | n >S | ─
Trichloroethane, 1,1,2- | 79-00-5 | 18 | c | 0.02 | m | 2 | m | 22 | c | 320 | c | ─ | 10 | c | 0.01 | m | 1 | m | 12 | c | 21 | c | ─
Trichloroethylene | 79-01-6 | 18 | n | 0.034 | m | 3.4 | m | 31 | n | 160 | n | ─ | 11 | n | 0.017 | m | 1.7 | m | 16 | n | 10 | n | ─
Trichlorofluoromethane | 75-69-4 | 25000 | n | 130 | n | 13000 | n | ─ | ─ | ─ | ─ | ─ | 25000 | n | 64 | n | 6400 | n | ─ | ─ | ─ | ─ | ─
Trichloronate | 327-98-0 | 140 | n | 120 | n | 12000 | n >S | ─ | ─ | ─ | ─ | ─ | 140 | n | 62 | n | 6200 | n >S | ─ | ─ | ─ | ─ | ─
Trichlorophenol, 2,3,4- | 15950-66-0 | 6700 | n | 59 | n | 5900 | n | ─ | ─ | ─ | ─ | ─ | 6700 | n | 30 | n | 3000 | n | ─ | ─ | ─ | ─ | ─
Trichlorophenol, 2,3,5- | 933-78-8 | 6700 | n | 28 | n | 2800 | n | ─ | ─ | ─ | ─ | ─ | 6700 | n | 14 | n | 1400 | n | ─ | ─ | ─ | ─ | ─
Trichlorophenol, 2,3,6- | 933-75-5 | 530 | n | 29 | n | 2900 | n >S | ─ | ─ | ─ | ─ | ─ | 530 | n | 14 | n | 1400 | n >S | ─ | ─ | ─ | ─ | ─
Trichlorophenol, 2,4,5- | 95-95-4 | 6700 | n | 34 | n | 3400 | n | ─ | ─ | ─ | ─ | ─ | 6700 | n | 17 | n | 1700 | n | ─ | ─ | ─ | ─ | ─
Trichlorophenol, 2,4,6- | 88-06-2 | 67 | n | 0.17 | n | 17 | n | 2000 | c | 350000 | c >S | ─ | 67 | n | 0.087 | n | 8.7 | n | 1000 | c | 23000 | c >S | ─
Trichlorophenol, 3,4,5- | 609-19-8 | 6700 | n | 330 | n | 33000 | n | ─ | ─ | ─ | ─ | ─ | 6700 | n | 160 | n | 16000 | n | ─ | ─ | ─ | ─ | ─
Trichlorophenoxyacetic acid, 2,4,5- | 93-76-5 | 670 | n | 0.99 | n | 99 | n | ─ | ─ | ─ | ─ | ─ | 670 | n | 0.49 | n | 49 | n | ─ | ─ | ─ | ─ | ─
Trichloropropane, 1,1,2- | 598-77-6 | 4.6 | n | 1.5 | n | 150 | n | 4.6 | n | 32 | n | ─ | 2.4 | n | 0.73 | n | 73 | n | 2.4 | n | 2.1 | n | ─
Trichloropropane, 1,2,3- | 96-18-4 | 0.2 | c | 0.00053 | c | 0.053 | c | 14 | n | 570 | n | ─ | 0.2 | c | 0.00027 | c | 0.027 | c | 7.2 | n | 37 | n | ─
Triethanolamine | 102-71-6 | 13000 | n | 9.4 | n | 940 | n | ─ | ─ | ─ | ─ | ─ | 13000 | n | 4.7 | n | 470 | n | ─ | ─ | ─ | ─ | ─
Triethylamine | 121-44-8 | 110 | n | ─ | ─ | ─ | ─ | 110 | n | 1600 | n | ─ | 55 | n | ─ | ─ | ─ | ─ | 55 | n | 100 | n | ─
Triethylene glycol | 112-27-6 | 130000 | n | 94 | n | 9400 | n | ─ | ─ | ─ | ─ | ─ | 130000 | n | 47 | n | 4700 | n | ─ | ─ | ─ | ─ | ─
Triethylphosphorothioate, O, O, O- | 126-68-1 | 0.55 | n | 0.0044 | n | 0.44 | n | ─ | ─ | ─ | ─ | ─ | 0.55 | n | 0.0022 | n | 0.22 | n | ─ | ─ | ─ | ─ | ─
Trifluralin | 1582-09-8 | 270 | c | 65 | c | 6500 | c >S | ─ | ─ | ─ | ─ | ─ | 270 | c | 33 | c | 3300 | c >S | ─ | ─ | ─ | ─ | ─
Trimethylamine | 75-50-3 | 150 | n | ─ | ─ | ─ | ─ | 150 | n | 4400 | n | ─ | 76 | n | ─ | ─ | ─ | ─ | 76 | n | 280 | n | ─
Trimethylbenzene, 1,2,3- | 526-73-8 | 1600 | n | 21 | n | 2100 | n >S | 3600 | n | 150000 | n >S | ─ | 1100 | n | 11 | n | 1100 | n >S | 1900 | n | 9400 | n >S | ─
Trimethylbenzene, 1,2,4- | 95-63-6 | 1600 | n | 33 | n | 3300 | n >S | 4000 | n | 190000 | n >S | ─ | 1200 | n | 16 | n | 1600 | n >S | 2100 | n | 13000 | n >S | ─
Trimethylbenzene, 1,3,5- | 108-67-8 | 1500 | n | 36 | n | 3600 | n >S | 3500 | n | 160000 | n >S | ─ | 1100 | n | 18 | n | 1800 | n >S | 1800 | n | 11000 | n >S | ─
Trinitrobenzene, 1,3,5- | 99-35-4 | 2000 | n | 1.8 | n | 180 | n | ─ | ─ | ─ | ─ | ─ | 2000 | n | 0.91 | n | 91 | n | ─ | ─ | ─ | ─ | ─
Trinitrophenylmethylnitramine (tetryl; nitramine) | 479-45-8 | 150 | n | 0.55 | n | 55 | n | ─ | ─ | ─ | ─ | ─ | 150 | n | 0.28 | n | 28 | n | ─ | ─ | ─ | ─ | ─
Trinitrotoluene, 2,4,6- | 118-96-7 | 33 | n | 0.17 | n | 17 | n | ─ | ─ | ─ | ─ | ─ | 33 | n | 0.086 | n | 8.6 | n | ─ | ─ | ─ | ─ | ─
Tungsten (as sodium tungstate dihydride) | 7440-33-7 | 73 | n | 81 | n | 8100 | n | ─ | ─ | ─ | ─ | ─ | 73 | n | 41 | n | 4100 | n | ─ | ─ | ─ | ─ | ─
Uranium (soluble salts) | 7440-61-1 | 220 | n | 1800 | m >S | 180000 | m >S | ─ | ─ | ─ | ─ | ─ | 220 | n | 890 | m >S | 89000 | m >S | ─ | ─ | ─ | ─ | ─
Valeric acid (pentanoic acid) | 109-52-4 | 130 | n | 23 | n >S | 2300 | n >S | 130 | n | 38000 | n >S | ─ | 68 | n | 12 | n >S | 1200 | n >S | 68 | n | 2500 | n >S | ─
Vanadium | 7440-62-2 | 76 | n | 880 | n >S | 88000 | n >S | ─ | ─ | ─ | ─ | ─ | 75 | n | 440 | n >S | 44000 | n >S | ─ | ─ | ─ | ─ | ─
Vernam | 1929-77-7 | 67 | n | 2.7 | n | 270 | n | ─ | ─ | ─ | ─ | ─ | 67 | n | 1.4 | n | 140 | n | ─ | ─ | ─ | ─ | ─
Vinyl acetate | 108-05-4 | 3000 | n | 53 | n | 5300 | n | 3100 | n | 31000 | n | ─ | 1500 | n | 27 | n | 2700 | n | 1600 | n | 2000 | n | ─
Vinyl chloride | 75-01-4 | 3.7 | c | 0.022 | m | 2.2 | m | 43 | c | 42 | c | ─ | 3.4 | c | 0.011 | m | 1.1 | m | 22 | c | 2.7 | c | ─
Vinylcyclohexane | 695-12-5 | 41000 | n | 1400 | n >S | 140000 | n >S | ─ | ─ | ─ | ─ | ─ | 41000 | n | 710 | n >S | 71000 | n >S | ─ | ─ | ─ | ─ | ─
Warfarin | 81-81-2 | 20 | n | 0.28 | n | 28 | n | ─ | ─ | ─ | ─ | ─ | 20 | n | 0.14 | n | 14 | n | ─ | ─ | ─ | ─ | ─
Xylene, m- | 108-38-3 | 8900 | n | 110 | m | 11000 | m >S | 9400 | n | 110000 | n >S | ─ | 4700 | n | 53 | m | 5300 | m >S | 4800 | n | 7200 | n >S | ─
Xylene, o- | 95-47-6 | 48000 | n | 71 | m | 7100 | m >S | 68000 | n | 1000000 | n >S | ─ | 29000 | n | 35 | m | 3500 | m >S | 35000 | n | 350000 | n >S | ─
Xylene, p- | 106-42-3 | 8900 | n | 150 | m | 15000 | m >S | 9400 | n | 140000 | n >S | ─ | 4700 | n | 75 | m | 7500 | m >S | 4800 | n | 9100 | n >S | ─
Xylenes | 1330-20-7 | 6000 | n | 120 | m | 12000 | m >S | 9400 | n | 130000 | n >S | ─ | 3700 | n | 61 | m | 6100 | m >S | 4800 | n | 8100 | n >S | ─
Zinc | 7440-66-6 | 9900 | n | 2400 | n >S | 240000 | n >S | ─ | ─ | ─ | ─ | 1600 | 9900 | n | 1200 | n >S | 120000 | n >S | ─ | ─ | ─ | ─ | 800
6 C aliphatics (TPH) (>53% n-hexane content) | ALI-C6-GT53 | 3300 | n | 170 | n | 17000 | n >S | 10000 | n | 12000 | n >S | ─ | 2500 | n | 86 | n | 8600 | n >S | 5300 | n | 810 | n | ─
6 C aliphatics (TPH) (<53% n-hexane content) | ALI-C6-LT53 | 4800 | n | 170 | n | 17000 | n >S | 280000 | n | 340000 | n >S | ─ | 4800 | n | 86 | n | 8600 | n >S | 150000 | n | 22000 | n >S | ─
>6-8 C aliphatics (TPH) (>53% n-hexane content) | ALI-C6-8-GT53 | 3300 | n | 420 | n | 42000 | n >S | 10000 | n | 20000 | n >S | ─ | 2500 | n | 210 | n | 21000 | n >S | 5300 | n | 1300 | n >S | ─
>6-8 C aliphatics (TPH) (<53% n-hexane content) | ALI-C6-8-LT53 | 4800 | n | 420 | n | 42000 | n >S | 280000 | n | 560000 | n >S | ─ | 4800 | n | 210 | n | 21000 | n >S | 150000 | n | 36000 | n >S | ─
>8-10 C aliphatics (TPH) | ALI-C8-10 | 4000 | n | 3600 | n >S | 360000 | n >S | 7700 | n | 48000 | n >S | ─ | 2700 | n | 1800 | n >S | 180000 | n >S | 3900 | n | 3100 | n >S | ─
>10-12 C aliphatics (TPH) | ALI-C10-12 | 3600 | n | 25000 | n >S | 1000000 | n >S | 7700 | n | 230000 | n >S | ─ | 2500 | n | 13000 | n >S | 1000000 | n >S | 3900 | n | 15000 | n >S | ─
>12-16 C aliphatics (TPH) | ALI-C12-16 | 4300 | n | 490000 | n >S | 1000000 | n >S | 12000 | n | 1000000 | n >S | ─ | 3200 | n | 250000 | n >S | 1000000 | n >S | 6200 | n | 66000 | n >S | ─
>16-21 C aliphatics (TPH) | ALI-C16-21 | 130000 | n | 1000000 | n >S | 1000000 | n >S | ─ | ─ | ─ | ─ | ─ | 130000 | n | 1000000 | n >S | 1000000 | n >S | ─ | ─ | ─ | ─ | ─
>16-21 C aliphatics (TPH) (for transformer mineral oil releases only) | ALI-C16-21-TMO | 110000 | n | 1000000 | n >S | 1000000 | n >S | ─ | ─ | ─ | ─ | ─ | 110000 | n | 1000000 | n >S | 1000000 | n >S | ─ | ─ | ─ | ─ | ─
>21-35 C aliphatics (TPH) | ALI-C21-35 | 130000 | n | 1000000 | n >S | 1000000 | n >S | ─ | ─ | ─ | ─ | ─ | 130000 | n | 1000000 | n >S | 1000000 | n >S | ─ | ─ | ─ | ─ | ─
>21-35 C aliphatics (TPH) (for transformer mineral oil releases only) | ALI-C21-35-TMO | 110000 | n | 1000000 | n >S | 1000000 | n >S | ─ | ─ | ─ | ─ | ─ | 110000 | n | 1000000 | n >S | 1000000 | n >S | ─ | ─ | ─ | ─ | ─
>7-8 C aromatics (TPH) | ARO-C7-8 | 6400 | n | 20 | n | 2000 | n | 29000 | n | 240000 | n >S | ─ | 5300 | n | 10 | n | 1000 | n | 15000 | n | 16000 | n >S | ─
>8-10 C aromatics (TPH) | ARO-C8-10 | 1600 | n | 65 | n | 6500 | n >S | 3100 | n | 120000 | n >S | ─ | 1100 | n | 33 | n | 3300 | n >S | 1600 | n | 7600 | n >S | ─
>10-12 C aromatics (TPH) | ARO-C10-12 | 1900 | n | 100 | n | 10000 | n >S | 6600 | n | 440000 | n >S | ─ | 1500 | n | 50 | n | 5000 | n >S | 3400 | n | 28000 | n >S | ─
>12-16 C aromatics (TPH) | ARO-C12-16 | 2300 | n | 200 | n | 20000 | n >S | 15000 | n | 1000000 | n >S | ─ | 2000 | n | 99 | n | 9900 | n >S | 7800 | n | 98000 | n >S | ─
>16-21 C aromatics (TPH) | ARO-C16-21 | 2000 | n | 470 | n >S | 47000 | n >S | ─ | ─ | ─ | ─ | ─ | 2000 | n | 230 | n >S | 23000 | n >S | ─ | ─ | ─ | ─ | ─
>21-35 C aromatics (TPH) | ARO-C21-35 | 2000 | n | 3700 | n >S | 370000 | n >S | ─ | ─ | ─ | ─ | ─ | 2000 | n | 1800 | n >S | 180000 | n >S | ─ | ─ | ─ | ─ | ─
Footnotes
1 In accordance with §350.72(b), when establishing Tier 1 PCLs for individual COCs for each of the individual and combined human health exposure pathways, the person must evaluate whether the PCLs need to be adjusted to lower concentrations to meet the cumulative carcinogenic risk level and hazard index criteria specified in §350.72(c). For COCs which exhibit both carcinogenic and noncarcinogenic characteristics, they shall be evaluated as both a carcinogen and noncarcinogen when determining whether the PCL established for an individual COC for each of the individual and combined human health exposure pathways needs to be adjusted to a lower concentration to meet the cumulative risk and hazard criteria. The person shall then use the lower of the carcinogenic or noncarcinogenic PCL as the Tier 1 human health PCL. In other words, the Tier 1 PCLs provided in this table for an individual COC should not be used as the final Tier 1 human health PCL for any of the individual or combined exposure pathways in cases where there are more than 10 carcinogenic and/or more than 10 noncarcinogenic COCs within a source medium unless it can be demonstrated that further downward adjustment is not necessary to meet the cumulative risk and hazard criteria.
2 Combined includes inhalation; ingestion; dermal; vegetable consumption pathways
3 c = carcinogenic; n = noncarcinogenic; m = primary MCL-based; e = EPA Action Level-based; > S = solubility limit exceeded during calculation
4 For subsurface soils only
5 Please contact the TCEQ for assistance in determining a site-specific approach for GWSoilIng values for these compounds.
6 Site-specific PCLs for mercury may vary based on the pH-dependent Kd value (see Figure:30 TAC §350.73(f)(1)(C)).
7 Persons must use the value provided in the "GWSoil for Secondary MCL" column of this table as the GWSoil PCL for MTBE if the conditions described in §350.74(f)(3) exist.
8 Please see the note on nitrate/nitrite in the "List of Updates" spreadsheet for March 31, 2017.
* These compounds are not necessarily of concern from a human health standpoint, therefore calculation of human health-based values is not required. However, aesthetics and ecological criteria would still apply. See table entitled "Compounds for which Calculation of a Human Health PCL is Not Required" available on the TCEQ website at http://www.tceq.state.tx.us/remediation/trrp/trrp.html.
NA=Not applicable
All values capped at 1E+06
This table shows the Residiential Soil Protective Concentration Levels for both 0.5 acre and 30 acre source areas
end of worksheet

## Table 2 Commercial Soil
Table 2
Tier 1 Commercial/Industrial Soil PCLs1
Last Revised: March 31, 2017
no data | No Data | 0.5 acre source area | [10 empty] | 30 acre source area
Chemical of Concern | CAS | TotSoilComb2 (mg/kg) | note3 | GWSoilIng (mg/kg) | note3 | GWSoilClass 3 (mg/kg) | note3 | AirSoilInh-V4 (mg/kg) | note3 | AirGW-SoilInh-V (mg/kg) | note3 | GWSoil for Secondary MCL (mg/kg) | TotSoilComb2 (mg/kg) | note3 | GWSoilIng (mg/kg) | note3 | GWSoilClass 3 (mg/kg) | note3 | AirSoilInh-V4 (mg/kg) | note3 | AirGW-SoilInh-V (mg/kg) | note3 | GWSoil for Secondary MCL (mg/kg)
Acenaphthene | 83-32-9 | 37000 | n | 710 | n >S | 71000 | n >S | ─ | ─ | ─ | ─ | ─ | 37000 | n | 350 | n >S | 35000 | n >S | ─ | ─ | ─ | ─ | ─
Acenaphthylene | 208-96-8 | 37000 | n | 1200 | n >S | 120000 | n >S | ─ | ─ | ─ | ─ | ─ | 37000 | n | 610 | n >S | 61000 | n >S | ─ | ─ | ─ | ─ | ─
Acetaldehyde | 75-07-0 | 200 | n | 15 | n | 1500 | n | 200 | n | 6700 | n | ─ | 100 | n | 7.4 | n | 740 | n | 100 | n | 430 | n | ─
Acetate, 2-ethoxyethanol | 111-15-9 | 7800 | n | 16 | n | 1600 | n | 8400 | n | 1000000 | n >S | ─ | 4200 | n | 8 | n | 800 | n | 4300 | n | 89000 | n | ─
Acetate, isoamyl | 123-92-2 | 74000 | n | 26 | n | 2600 | n | ─ | ─ | ─ | ─ | ─ | 74000 | n | 13 | n | 1300 | n | ─ | ─ | ─ | ─ | ─
Acetate, isobutyl | 110-19-0 | 49000 | n | 11 | n | 1100 | n | ─ | ─ | ─ | ─ | ─ | 49000 | n | 5.5 | n | 550 | n | ─ | ─ | ─ | ─ | ─
Acetate, sec-butyl | 105-46-4 | 49000 | n | 12 | n | 1200 | n | ─ | ─ | ─ | ─ | ─ | 49000 | n | 5.9 | n | 590 | n | ─ | ─ | ─ | ─ | ─
Acetic acid* | 64-19-7 | ─ | ─ | ─ | ─ | ─ | ─ | ─ | ─ | ─ | ─ | ─ | ─ | ─ | ─ | ─ | ─ | ─ | ─ | ─ | ─ | ─ | ─
Acetone (2-propanone) | 67-64-1 | 440000 | n | 130 | n | 13000 | n | 840000 | n | 1000000 | n >S | ─ | 290000 | n | 64 | n | 6400 | n | 430000 | n | 970000 | n >S | ─
Acetone cyanohydrin | 75-86-5 | 1500 | n | 0.43 | n | 43 | n | 6100 | n | 930000 | n | ─ | 1200 | n | 0.21 | n | 21 | n | 3100 | n | 60000 | n | ─
Acetonitrile | 75-05-8 | 1700 | n | 4.5 | n | 450 | n | 1800 | n | 87000 | n | ─ | 910 | n | 2.3 | n | 230 | n | 940 | n | 5600 | n | ─
Acetophenone | 98-86-2 | 68000 | n | 25 | n | 2500 | n | ─ | ─ | ─ | ─ | ─ | 68000 | n | 12 | n | 1200 | n | ─ | ─ | ─ | ─ | ─
Acetylaminofluorene, 2- | 53-96-3 | 4.3 | c | 0.01 | c | 1 | c | 31 | c | 20000 | c >S | ─ | 3.8 | c | 0.0051 | c | 0.51 | c | 16 | c | 1700 | c >S | ─
Acifluorfen, sodium | 62476-59-9 | 8900 | n | 6.1 | n | 610 | n | ─ | ─ | ─ | ─ | ─ | 8900 | n | 3.1 | n | 310 | n | ─ | ─ | ─ | ─ | ─
Acridine | 260-94-6 | 2000 | n | 23 | n | 2300 | n | ─ | ─ | ─ | ─ | ─ | 2000 | n | 11 | n | 1100 | n | ─ | ─ | ─ | ─ | ─
Acrolein | 107-02-8 | 150 | n | 0.071 | n | 7.1 | n | 210 | n | 26000 | n | ─ | 90 | n | 0.035 | n | 3.5 | n | 110 | n | 1700 | n | ─
Acrylamide | 79-06-1 | 21 | c | 0.0079 | c | 0.79 | c | 47 | c | 12000 | c | ─ | 15 | c | 0.0039 | c | 0.39 | c | 24 | c | 810 | c | ─
Acrylic acid | 79-10-7 | 170 | n | 72 | n | 7200 | n | 170 | n | 41000 | n | ─ | 87 | n | 36 | n | 3600 | n | 87 | n | 2700 | n | ─
Acrylonitrile | 107-13-1 | 7.6 | c | 0.0075 | c | 0.75 | c | 8.8 | c | 190 | c | ─ | 4.2 | c | 0.0037 | c | 0.37 | c | 4.6 | c | 12 | c | ─
Adipic acid (hexanedioic acid) | 124-04-9 | 1000000 | n | 280 | n | 28000 | n | ─ | ─ | ─ | ─ | ─ | 1000000 | n | 140 | n | 14000 | n | ─ | ─ | ─ | ─ | ─
Alachlor | 15972-60-8 | 240 | c | 0.019 | m | 1.9 | m | ─ | ─ | ─ | ─ | ─ | 240 | c | 0.0095 | m | 0.95 | m | ─ | ─ | ─ | ─ | ─
Aldicarb | 116-06-3 | 680 | n | 0.018 | m | 1.8 | m | ─ | ─ | ─ | ─ | ─ | 680 | n | 0.0089 | m | 0.89 | m | ─ | ─ | ─ | ─ | ─
Aldicarb sulfone | 1646-88-4 | 680 | n | 0.014 | m | 1.4 | m | ─ | ─ | ─ | ─ | ─ | 680 | n | 0.0069 | m | 0.69 | m | ─ | ─ | ─ | ─ | ─
Aldrin | 309-00-2 | 1 | c | 0.23 | c | 23 | c | 14 | c | 14000 | c >S | ─ | 0.97 | c | 0.12 | c | 12 | c | 7.2 | c | 920 | c >S | ─
Allyl alcohol | 107-18-6 | 8 | n | 0.75 | n | 75 | n | 8 | n | 850 | n | ─ | 4.1 | n | 0.37 | n | 37 | n | 4.1 | n | 55 | n | ─
Allyl chloride | 107-05-1 | 21 | n | 3 | n | 300 | n | 21 | n | 53 | n | ─ | 11 | n | 1.5 | n | 150 | n | 11 | n | 3.4 | n | ─
Aluminum | 7429-90-5 | 620000 | n | 520000 | n >S | 1000000 | n >S | ─ | ─ | ─ | ─ | 1400 | 570000 | n | 260000 | n >S | 1000000 | n >S | ─ | ─ | ─ | ─ | 710
Ametryn | 834-12-8 | 6100 | n | 21 | n | 2100 | n | ─ | ─ | ─ | ─ | ─ | 6100 | n | 11 | n | 1100 | n | ─ | ─ | ─ | ─ | ─
Amino-2,6-dinitrotoluene, 4- | 19406-51-0 | 110 | n | 0.2 | n | 20 | n | ─ | ─ | ─ | ─ | ─ | 110 | n | 0.1 | n | 10 | n | ─ | ─ | ─ | ─ | ─
Amino-4,6-dinitrotoluene, 2- | 35572-78-2 | 110 | n | 0.3 | n | 30 | n | ─ | ─ | ─ | ─ | ─ | 110 | n | 0.15 | n | 15 | n | ─ | ─ | ─ | ─ | ─
Aminobiphenyl, 4- (1,1-biphenyl-4-amine) | 92-67-1 | 3.1 | c | 0.024 | c | 2.4 | c | ─ | ─ | ─ | ─ | ─ | 3.1 | c | 0.012 | c | 1.2 | c | ─ | ─ | ─ | ─ | ─
Aminopyridine, 4- | 504-24-5 | 14 | n | 0.0028 | n | 0.28 | n | ─ | ─ | ─ | ─ | ─ | 14 | n | 0.0014 | n | 0.14 | n | ─ | ─ | ─ | ─ | ─
Ammonia | 7664-41-7 | 6900 | n | ─ | ─ | ─ | ─ | 6900 | n | 25000 | n | 3.1 | 3500 | n | ─ | ─ | ─ | ─ | 3500 | n | 1600 | n | 1.6
Ammonium polyphosphate* | 6833-79-9 | ─ | ─ | ─ | ─ | ─ | ─ | ─ | ─ | ─ | ─ | ─ | ─ | ─ | ─ | ─ | ─ | ─ | ─ | ─ | ─ | ─ | ─
Ammonium salts* | AMMONIUM | ─ | ─ | ─ | ─ | ─ | ─ | ─ | ─ | ─ | ─ | ─ | ─ | ─ | ─ | ─ | ─ | ─ | ─ | ─ | ─ | ─ | ─
Aniline | 62-53-3 | 180 | n | 0.82 | c | 82 | c | 180 | n | 36000 | n | ─ | 93 | n | 0.41 | c | 41 | c | 94 | n | 2300 | n | ─
Anthracene | 120-12-7 | 190000 | n | 21000 | n >S | 1000000 | n >S | ─ | ─ | ─ | ─ | ─ | 190000 | n | 10000 | n >S | 1000000 | n >S | ─ | ─ | ─ | ─ | ─
Anthraquinone, 9,10- | 84-65-1 | 490 | c | 2.5 | c | 250 | c >S | ─ | ─ | ─ | ─ | ─ | 490 | c | 1.3 | c | 130 | c >S | ─ | ─ | ─ | ─ | ─
Antimony | 7440-36-0 | 310 | n | 5.4 | m >S | 540 | m >S | ─ | ─ | ─ | ─ | ─ | 310 | n | 2.7 | m >S | 270 | m >S | ─ | ─ | ─ | ─ | ─
Aramite | 140-57-8 | 760 | c | ─ | ─ | ─ | ─ | ─ | ─ | ─ | ─ | ─ | 760 | c | ─ | ─ | ─ | ─ | ─ | ─ | ─ | ─ | ─
Arsenic | 7440-38-2 | 200 | c | 5 | m >S | 500 | m >S | ─ | ─ | ─ | ─ | ─ | 200 | c | 2.5 | m >S | 250 | m >S | ─ | ─ | ─ | ─ | ─
Arsine | 7784-42-1 | 1.1 | n | ─ | ─ | ─ | ─ | 1.1 | n | ─ | ─ | ─ | 0.55 | n | ─ | ─ | ─ | ─ | 0.55 | n | ─ | ─ | ─
Atrazine | 1912-24-9 | 86 | c | 0.025 | m | 2.5 | m | ─ | ─ | ─ | ─ | ─ | 86 | c | 0.012 | m | 1.2 | m | ─ | ─ | ─ | ─ | ─
Azinphos-methyl (guthion) | 86-50-0 | 1000 | n | 1.3 | n >S | 130 | n >S | ─ | ─ | ─ | ─ | ─ | 1000 | n | 0.66 | n >S | 66 | n >S | ─ | ─ | ─ | ─ | ─
Azobenzene | 103-33-3 | 160 | c | 40 | c | 4000 | c >S | 2300 | c | 1000000 | c >S | ─ | 150 | c | 20 | c | 2000 | c >S | 1200 | c | 160000 | c >S | ─
Barium | 7440-39-3 | 120000 | n | 440 | m >S | 44000 | m >S | ─ | ─ | ─ | ─ | ─ | 120000 | n | 220 | m >S | 22000 | m >S | ─ | ─ | ─ | ─ | ─
Bayleton | 43121-43-3 | 20000 | n | 22 | n | 2200 | n >S | ─ | ─ | ─ | ─ | ─ | 20000 | n | 11 | n | 1100 | n >S | ─ | ─ | ─ | ─ | ─
Benefin (benfluralin) | 1861-40-1 | 200000 | n | 150000 | n >S | 1000000 | n >S | ─ | ─ | ─ | ─ | ─ | 200000 | n | 73000 | n >S | 1000000 | n >S | ─ | ─ | ─ | ─ | ─
Benomyl | 17804-35-2 | 34000 | n | 9.1 | n >S | 910 | n >S | ─ | ─ | ─ | ─ | ─ | 34000 | n | 4.6 | n >S | 460 | n >S | ─ | ─ | ─ | ─ | ─
Benz-a-anthracene | 56-55-3 | 170 | c | 290 | c >S | 29000 | c >S | 9200 | c | 1000000 | c >S | ─ | 170 | c | 150 | c >S | 15000 | c >S | 4700 | c | 1000000 | c >S | ─
Benzaldehyde | 100-52-7 | 100000 | n | 31 | n | 3100 | n | ─ | ─ | ─ | ─ | ─ | 100000 | n | 16 | n | 1600 | n | ─ | ─ | ─ | ─ | ─
Benzene | 71-43-2 | 240 | c | 0.026 | m | 2.6 | m | 270 | c | 1600 | c | ─ | 130 | c | 0.013 | m | 1.3 | m | 140 | c | 100 | c | ─
Benzenedicarbonitrile, 1,3- | 626-17-5 | 4100 | n | 0.97 | n | 97 | n | ─ | ─ | ─ | ─ | ─ | 4100 | n | 0.49 | n | 49 | n | ─ | ─ | ─ | ─ | ─
Benzenedicarboxylic acid, 1,2-disodecyl ester | 26761-40-0 | 27000 | n | 1000000 | n >S | 1000000 | n >S | 1000000 | n | 1000000 | n >S | ─ | 27000 | n | 1000000 | n >S | 1000000 | n >S | 1000000 | n | 1000000 | n >S | ─
Benzenethiol | 108-98-5 | 1000 | n | 0.2 | n | 20 | n | ─ | ─ | ─ | ─ | ─ | 1000 | n | 0.1 | n | 10 | n | ─ | ─ | ─ | ─ | ─
Benzidine | 92-87-5 | 0.047 | c | 2.4e-05 | c | 0.0024 | c | 0.11 | c | 23 | c | ─ | 0.033 | c | 1.2e-05 | c | 0.0012 | c | 0.054 | c | 1.9 | c | ─
Benzo-a-pyrene | 50-32-8 | 17 | c | 7.6 | m | 760 | m >S | 89 | n | 1000000 | n >S | ─ | 17 | c | 3.8 | m | 380 | m >S | 46 | n | 100000 | n >S | ─
Benzo-b-fluoranthene | 205-99-2 | 170 | c | 980 | c >S | 98000 | c >S | 15000 | c | 1000000 | c >S | ─ | 170 | c | 490 | c >S | 49000 | c >S | 7800 | c | 1000000 | c >S | ─
Benzo-e-pyrene | 192-97-2 | 19000 | n | 340000 | n >S | 1000000 | n >S | ─ | ─ | ─ | ─ | ─ | 19000 | n | 170000 | n >S | 1000000 | n >S | ─ | ─ | ─ | ─ | ─
Benzo-g,h,i-perylene | 191-24-2 | 19000 | n | 140000 | n >S | 1000000 | n >S | ─ | ─ | ─ | ─ | ─ | 19000 | n | 69000 | n >S | 1000000 | n >S | ─ | ─ | ─ | ─ | ─
Benzoic acid | 65-85-0 | 1000000 | n | 570 | n | 57000 | n >S | ─ | ─ | ─ | ─ | ─ | 1000000 | n | 280 | n | 28000 | n >S | ─ | ─ | ─ | ─ | ─
Benzo-j-fluoranthene | 205-82-3 | 24 | c | 59 | c >S | 5900 | c >S | 5400 | c | 1000000 | c >S | ─ | 24 | c | 29 | c >S | 2900 | c >S | 2800 | c | 1000000 | c >S | ─
Benzo-k-fluoranthene | 207-08-9 | 1700 | c | 10000 | c >S | 1000000 | c >S | 380000 | c | 1000000 | c >S | ─ | 1700 | c | 5000 | c >S | 500000 | c >S | 190000 | c | 1000000 | c >S | ─
Benzophenone | 119-61-9 | 4600 | n | 51 | n | 5100 | n >S | ─ | ─ | ─ | ─ | ─ | 4600 | n | 25 | n | 2500 | n >S | ─ | ─ | ─ | ─ | ─
Benzotrichloride | 98-07-7 | 1.5 | c | 0.0095 | c | 0.95 | c | ─ | ─ | ─ | ─ | ─ | 1.5 | c | 0.0047 | c | 0.47 | c | ─ | ─ | ─ | ─ | ─
Benzoyl peroxide | 94-36-0 | 34000 | n | 160 | n | 16000 | n >S | ─ | ─ | ─ | ─ | ─ | 34000 | n | 81 | n | 8100 | n >S | ─ | ─ | ─ | ─ | ─
Benzyl alcohol | 100-51-6 | 68000 | n | 17 | n | 1700 | n | ─ | ─ | ─ | ─ | ─ | 68000 | n | 8.7 | n | 870 | n | ─ | ─ | ─ | ─ | ─
Benzyl chloride | 100-44-7 | 42 | n | 0.11 | c | 11 | c | 43 | n | 1300 | n | ─ | 22 | n | 0.056 | c | 5.6 | c | 22 | n | 84 | n | ─
Benzyl dichloride | 98-87-3 | 73 | n | 0.14 | c | 14 | c | 77 | n | 3300 | n >S | ─ | 39 | n | 0.071 | c | 7.1 | c | 40 | n | 210 | n | ─
Beryllium | 7440-41-7 | 250 | n | 1.8 | m >S | 180 | m >S | ─ | ─ | ─ | ─ | ─ | 250 | n | 0.92 | m >S | 92 | m >S | ─ | ─ | ─ | ─ | ─
Biphenyl, 1,1- | 92-52-4 | 85000 | n | 7600 | n >S | 760000 | n >S | ─ | ─ | ─ | ─ | ─ | 85000 | n | 3800 | n >S | 380000 | n >S | ─ | ─ | ─ | ─ | ─
Biphenyl, 1,1'-, 2-phenoxy- | 6738-04-1 | 34000 | n | 220000 | n >S | 1000000 | n >S | ─ | ─ | ─ | ─ | ─ | 34000 | n | 110000 | n >S | 1000000 | n >S | ─ | ─ | ─ | ─ | ─
Biquinoline, 2,2'- | 119-91-5 | 2000 | n | 80 | n | 8000 | n >S | ─ | ─ | ─ | ─ | ─ | 2000 | n | 40 | n | 4000 | n >S | ─ | ─ | ─ | ─ | ─
Bis (2-chloroethoxy) methane | 111-91-1 | 9.1 | c | 0.026 | c | 2.6 | c | 19 | c | 1900 | c | ─ | 6.2 | c | 0.013 | c | 1.3 | c | 9.8 | c | 120 | c | ─
Bis (2-chloroethyl) ether | 111-44-4 | 4.9 | c | 0.0047 | c | 0.47 | c | 6 | c | 400 | c | ─ | 2.8 | c | 0.0024 | c | 0.24 | c | 3.1 | c | 26 | c | ─
Bis (2-chloroisopropyl) ether | 108-60-1 | 150 | c | 0.43 | c | 43 | c | 350 | c | 21000 | c | ─ | 110 | c | 0.21 | c | 21 | c | 180 | c | 1400 | c | ─
Bis (2-chloromethyl) ether | 542-88-1 | 0.009 | c | 1.8e-05 | c | 0.0018 | c | 0.0097 | c | 0.28 | c | ─ | 0.0048 | c | 9.2e-06 | c | 0.00092 | c | 0.005 | c | 0.018 | c | ─
Bis (2-ethyl-hexyl) phthalate | 117-81-7 | 560 | c | 160 | m | 16000 | m >S | ─ | ─ | ─ | ─ | ─ | 560 | c | 82 | m | 8200 | m >S | ─ | ─ | ─ | ─ | ─
Bismuth | 7440-69-9 | 410000 | n | ─ | ─ | ─ | ─ | ─ | ─ | ─ | ─ | ─ | 410000 | n | ─ | ─ | ─ | ─ | ─ | ─ | ─ | ─ | ─
Bisphenol A | 80-05-7 | 34000 | n | 87 | n | 8700 | n | ─ | ─ | ─ | ─ | ─ | 34000 | n | 44 | n | 4400 | n | ─ | ─ | ─ | ─ | ─
Boron | 7440-42-8 | 190000 | n | ─ | ─ | ─ | ─ | ─ | ─ | ─ | ─ | ─ | 190000 | n | ─ | ─ | ─ | ─ | ─ | ─ | ─ | ─ | ─
Bromacil | 314-40-9 | 68000 | n | 51 | n | 5100 | n | ─ | ─ | ─ | ─ | ─ | 68000 | n | 26 | n | 2600 | n | ─ | ─ | ─ | ─ | ─
Bromo-2-chloroethane, 1- | 107-04-0 | 41000 | n | 10 | n | 1000 | n | ─ | ─ | ─ | ─ | ─ | 41000 | n | 5.2 | n | 520 | n | ─ | ─ | ─ | ─ | ─
Bromobenzene | 108-86-1 | 1200 | n | 6.9 | n | 690 | n | 1400 | n | 37000 | n >S | ─ | 640 | n | 3.4 | n | 340 | n | 700 | n | 2400 | n >S | ─
Bromodichloromethane | 75-27-4 | 460 | c | 0.15 | c | 15 | c | ─ | ─ | ─ | ─ | ─ | 460 | c | 0.073 | c | 7.3 | c | ─ | ─ | ─ | ─ | ─
Bromoform | 75-25-2 | 1000 | c | 1.4 | c | 140 | c | 1400 | c | 47000 | c >S | ─ | 600 | c | 0.71 | c | 71 | c | 720 | c | 3100 | c | ─
Bromomethane | 74-83-9 | 100 | n | 0.39 | n | 39 | n | 110 | n | 250 | n | ─ | 53 | n | 0.2 | n | 20 | n | 55 | n | 16 | n | ─
Bromophenyl phenylether, 4- | 101-55-3 | 1.2 | c | 0.79 | c | 79 | c | 16 | c | 15000 | c >S | ─ | 1.1 | c | 0.4 | c | 40 | c | 8.4 | c | 1000 | c | ─
Butadiene, 1,3- | 106-99-0 | 710 | n | ─ | ─ | ─ | ─ | 710 | n | 690 | n | ─ | 360 | n | ─ | ─ | ─ | ─ | 360 | n | 45 | n | ─
Butadiene, 2-methyl-1,3- (isoprene) | 78-79-5 | 53000 | n | 33 | n | 3300 | n | 390000 | n | 870000 | n >S | ─ | 47000 | n | 17 | n | 1700 | n | 200000 | n | 56000 | n >S | ─
Butanal (butyraldehyde) | 123-72-8 | 2100 | n | 9.4 | n | 940 | n | 2100 | n | 60000 | n | ─ | 1100 | n | 4.7 | n | 470 | n | 1100 | n | 3900 | n | ─
Butane, 2,3-dimethyl- | 79-29-8 | 53000 | n | 850 | n | 85000 | n >S | 390000 | n | 640000 | n >S | ─ | 47000 | n | 420 | n | 42000 | n >S | 200000 | n | 41000 | n >S | ─
Butanoic acid (butyric acid) | 107-92-6 | 180 | n | 70 | n | 7000 | n | 180 | n | 51000 | n | ─ | 93 | n | 35 | n | 3500 | n | 93 | n | 3300 | n | ─
Butanol, 2- | 78-92-2 | 1000000 | n | 310 | n | 31000 | n | 1000000 | n | 1000000 | n >S | ─ | 680000 | n | 160 | n | 16000 | n | 1000000 | n | 1000000 | n >S | ─
Butanol, 2-methyl-1- | 137-32-6 | 10000 | n | 1.8 | n | 180 | n | ─ | ─ | ─ | ─ | ─ | 10000 | n | 0.89 | n | 89 | n | ─ | ─ | ─ | ─ | ─
Butanol, 2-methyl-2- | 75-85-4 | 10000 | n | 1.8 | n | 180 | n | ─ | ─ | ─ | ─ | ─ | 10000 | n | 0.88 | n | 88 | n | ─ | ─ | ─ | ─ | ─
Butanol, n- | 71-36-3 | 100000 | n | 16 | n | 1600 | n | ─ | ─ | ─ | ─ | ─ | 100000 | n | 7.9 | n | 790 | n | ─ | ─ | ─ | ─ | ─
Butene, 1- | 106-98-9 | 40000 | n | 130 | n | 13000 | n >S | 110000 | n | 120000 | n >S | ─ | 30000 | n | 66 | n | 6600 | n >S | 59000 | n | 8000 | n >S | ─
Butene, cis-2- | 590-18-1 | 22000 | n | 96 | n | 9600 | n >S | 34000 | n | 39000 | n >S | ─ | 14000 | n | 48 | n | 4800 | n >S | 18000 | n | 2500 | n | ─
Butene, trans-2- | 624-64-6 | 22000 | n | 96 | n | 9600 | n >S | 34000 | n | 39000 | n >S | ─ | 14000 | n | 48 | n | 4800 | n >S | 18000 | n | 2500 | n | ─
Butoxy ethanol, 2- (Ethylene glycol monobutyl ether; EGBE) | 111-76-2 | 58000 | n | 18 | n | 1800 | n | 410000 | n | 1000000 | n >S | ─ | 52000 | n | 8.8 | n | 880 | n | 210000 | n | 1000000 | n >S | ─
Butyl acetate | 123-86-4 | 64000 | n | 31 | n | 3100 | n | 120000 | n | 1000000 | n >S | ─ | 42000 | n | 15 | n | 1500 | n | 60000 | n | 190000 | n >S | ─
Butyl acrylate | 141-32-2 | 9200 | n | 3.1 | n | 310 | n | ─ | ─ | ─ | ─ | ─ | 9200 | n | 1.5 | n | 150 | n | ─ | ─ | ─ | ─ | ─
Butyl benzyl phthalate | 85-68-7 | 10000 | c | 590 | c | 59000 | c >S | ─ | ─ | ─ | ─ | ─ | 10000 | c | 300 | c | 30000 | c >S | ─ | ─ | ─ | ─ | ─
Butyl ether, n- (dibutyl ether) | 142-96-1 | 100000 | n | 130 | n | 13000 | n >S | ─ | ─ | ─ | ─ | ─ | 100000 | n | 65 | n | 6500 | n >S | ─ | ─ | ─ | ─ | ─
Butyl methacrylate | 97-88-1 | 26000 | n | 78 | n | 7800 | n >S | ─ | ─ | ─ | ─ | ─ | 26000 | n | 39 | n | 3900 | n >S | ─ | ─ | ─ | ─ | ─
Butylate | 2008-41-5 | 34000 | n | 25 | n | 2500 | n >S | ─ | ─ | ─ | ─ | ─ | 34000 | n | 13 | n | 1300 | n >S | ─ | ─ | ─ | ─ | ─
Butylbenzene, n- | 104-51-8 | 34000 | n | 450 | n | 45000 | n >S | ─ | ─ | ─ | ─ | ─ | 34000 | n | 230 | n | 23000 | n >S | ─ | ─ | ─ | ─ | ─
Butylbenzene, sec- | 135-98-8 | 41000 | n | 250 | n | 25000 | n >S | ─ | ─ | ─ | ─ | ─ | 41000 | n | 130 | n | 13000 | n >S | ─ | ─ | ─ | ─ | ─
Butylbenzene, tert- | 98-06-6 | 41000 | n | 300 | n | 30000 | n >S | ─ | ─ | ─ | ─ | ─ | 41000 | n | 150 | n | 15000 | n >S | ─ | ─ | ─ | ─ | ─
Cacodylic acid | 75-60-5 | 2000 | n | 0.44 | n | 44 | n | ─ | ─ | ─ | ─ | ─ | 2000 | n | 0.22 | n | 22 | n | ─ | ─ | ─ | ─ | ─
Cadmium | 7440-43-9 | 810 | n | 1.5 | m >S | 150 | m >S | ─ | ─ | ─ | ─ | ─ | 770 | n | 0.75 | m >S | 75 | m >S | ─ | ─ | ─ | ─ | ─
Calcium* | 7440-70-2 | ─ | ─ | ─ | ─ | ─ | ─ | ─ | ─ | ─ | ─ | ─ | ─ | ─ | ─ | ─ | ─ | ─ | ─ | ─ | ─ | ─ | ─
Caprolactam | 105-60-2 | 340000 | n | 140 | n | 14000 | n | ─ | ─ | ─ | ─ | ─ | 340000 | n | 70 | n | 7000 | n | ─ | ─ | ─ | ─ | ─
Captan | 133-06-2 | 5500 | c | 150 | c >S | 15000 | c >S | ─ | ─ | ─ | ─ | ─ | 5500 | c | 75 | c >S | 7500 | c >S | ─ | ─ | ─ | ─ | ─
Carbaryl | 63-25-2 | 68000 | n | 82 | n | 8200 | n >S | ─ | ─ | ─ | ─ | ─ | 68000 | n | 41 | n | 4100 | n >S | ─ | ─ | ─ | ─ | ─
Carbazole | 86-74-8 | 950 | c | 10 | c | 1000 | c >S | ─ | ─ | ─ | ─ | ─ | 950 | c | 5.1 | c | 510 | c >S | ─ | ─ | ─ | ─ | ─
Carbofuran | 1563-66-2 | 3400 | n | 0.12 | m | 12 | m | ─ | ─ | ─ | ─ | ─ | 3400 | n | 0.062 | m | 6.2 | m | ─ | ─ | ─ | ─ | ─
Carbon disulfide | 75-15-0 | 13000 | n | 41 | n | 4100 | n | 15000 | n | 38000 | n >S | ─ | 7200 | n | 20 | n | 2000 | n | 7700 | n | 2400 | n | ─
Carbon tetrachloride | 56-23-5 | 81 | c | 0.062 | m | 6.2 | m | 100 | c | 410 | c | ─ | 46 | c | 0.031 | m | 3.1 | m | 52 | c | 26 | c | ─
Carbophenothion | 786-19-6 | 8900 | n | 4400 | n | 440000 | n >S | ─ | ─ | ─ | ─ | ─ | 8900 | n | 2200 | n | 220000 | n >S | ─ | ─ | ─ | ─ | ─
Carbosulfan | 55285-14-8 | 6800 | n | 750 | n >S | 75000 | n >S | ─ | ─ | ─ | ─ | ─ | 6800 | n | 380 | n >S | 38000 | n >S | ─ | ─ | ─ | ─ | ─
Carboxin | 5234-68-4 | 68000 | n | 260 | n | 26000 | n >S | ─ | ─ | ─ | ─ | ─ | 68000 | n | 130 | n | 13000 | n >S | ─ | ─ | ─ | ─ | ─
Chloral | 75-87-6 | 100000 | n | 16 | n | 1600 | n | ─ | ─ | ─ | ─ | ─ | 100000 | n | 7.9 | n | 790 | n | ─ | ─ | ─ | ─ | ─
Chloral hydrate (1,1-ethanediol, 2,2,2-trichloro-) | 302-17-0 | 68000 | n | 16 | n | 1600 | n | ─ | ─ | ─ | ─ | ─ | 68000 | n | 7.8 | n | 780 | n | ─ | ─ | ─ | ─ | ─
Chloramben (amiben; 3-amino-2,5-dichlorobenzoic acid) | 133-90-4 | 10000 | n | 11 | n | 1100 | n | ─ | ─ | ─ | ─ | ─ | 10000 | n | 5.6 | n | 560 | n | ─ | ─ | ─ | ─ | ─
Chlordane (technical) | 12789-03-6 | 66 | c | 9.6 | m | 960 | m >S | 2100 | c | 1000000 | c >S | ─ | 64 | c | 4.8 | m | 480 | m >S | 1100 | c | 400000 | c >S | ─
Chlordane, cis- (alpha chlordane) | 5103-71-9 | 54 | c | 1700 | c | 170000 | c >S | 6900 | c | 1000000 | c >S | ─ | 54 | c | 830 | c | 83000 | c >S | 3500 | c | 1000000 | c >S | ─
Chlordane, trans- (gamma chordane) | 5103-74-2 | 53 | c | 92 | c | 9200 | c >S | 1600 | c | 1000000 | c >S | ─ | 51 | c | 46 | c | 4600 | c >S | 840 | c | 260000 | c >S | ─
Chlorfenvinphos | 470-90-6 | 39 | n | 2.7 | n | 270 | n | 43 | n | ─ | ─ | ─ | 21 | n | 1.4 | n | 140 | n | 22 | n | ─ | ─ | ─
Chloride* | 16887-00-6 | ─ | ─ | ─ | ─ | ─ | ─ | ─ | ─ | ─ | ─ | ─ | ─ | ─ | ─ | ─ | ─ | ─ | ─ | ─ | ─ | ─ | ─
Chlorine | 7782-50-5 | 3.2 | n | ─ | ─ | ─ | ─ | 3.2 | n | ─ | ─ | ─ | 1.7 | n | ─ | ─ | ─ | ─ | 1.7 | n | ─ | ─ | ─
Chloro-1,3-butadiene, 2- | 126-99-8 | 2 | c | ─ | ─ | ─ | ─ | 2 | c | 4.4 | c | ─ | 1 | c | ─ | ─ | ─ | ─ | 1 | c | 0.28 | c | ─
Chloro-2-propanol, 1- | 127-00-4 | 20000 | n | 3.2 | n | 320 | n | ─ | ─ | ─ | ─ | ─ | 20000 | n | 1.6 | n | 160 | n | ─ | ─ | ─ | ─ | ─
Chloro-3-methylphenol, 4- | 59-50-7 | 3400 | n | 14 | n | 1400 | n | ─ | ─ | ─ | ─ | ─ | 3400 | n | 6.8 | n | 680 | n | ─ | ─ | ─ | ─ | ─
Chloroaniline, p- | 106-47-8 | 95 | c | 0.047 | c | 4.7 | c | ─ | ─ | ─ | ─ | ─ | 95 | c | 0.023 | c | 2.3 | c | ─ | ─ | ─ | ─ | ─
Chlorobenzene | 108-90-7 | 1000 | n | 1.1 | m | 110 | m | 1100 | n | 18000 | n >S | ─ | 540 | n | 0.55 | m | 55 | m | 550 | n | 1100 | n | ─
Chlorobenzilate | 510-15-6 | 63 | c | 0.26 | c | 26 | c | 590 | c | 400000 | c >S | ─ | 57 | c | 0.13 | c | 13 | c | 300 | c | 26000 | c >S | ─
Chlorobromomethane (bromochloromethane) | 74-97-5 | 41000 | n | 9.1 | n | 910 | n | ─ | ─ | ─ | ─ | ─ | 41000 | n | 4.5 | n | 450 | n | ─ | ─ | ─ | ─ | ─
Chlorodifluoromethane | 75-45-6 | 1000000 | n | ─ | ─ | ─ | ─ | 1000000 | n | 1000000 | n >S | ─ | 550000 | n | ─ | ─ | ─ | ─ | 550000 | n | 81000 | n >S | ─
Chloroethane (ethyl chloride) | 75-00-3 | 140000 | n | 92 | n | 9200 | n | 210000 | n | 510000 | n >S | ─ | 87000 | n | 46 | n | 4600 | n | 110000 | n | 33000 | n >S | ─
Chloroethanol, 2- | 107-07-3 | 20000 | n | 2.9 | n | 290 | n | ─ | ─ | ─ | ─ | ─ | 20000 | n | 1.4 | n | 140 | n | ─ | ─ | ─ | ─ | ─
Chloroethoxy ethene, 2- (2-chloroethylvinylether) | 110-75-8 | 6.4 | n | 0.0065 | c | 0.65 | c | 6.4 | n | 95 | n | ─ | 3.3 | n | 0.0032 | c | 0.32 | c | 3.3 | n | 6.2 | n | ─
Chloroform | 67-66-3 | 26 | c | 3 | n | 300 | n | 26 | c | 140 | c | ─ | 13 | c | 1.5 | n | 150 | n | 13 | c | 9 | c | ─
Chlorohexane, 1- | 544-10-5 | 14000 | n | 120 | n | 12000 | n >S | 21000 | n | 410000 | n >S | ─ | 8700 | n | 59 | n | 5900 | n >S | 11000 | n | 26000 | n >S | ─
Chloromethane (methyl chloride) | 74-87-3 | 290 | c | 0.91 | c | 91 | c | 330 | c | 350 | c | ─ | 160 | c | 0.45 | c | 45 | c | 170 | c | 23 | c | ─
Chloronaphthalene, 1- (Chloronaphthalene, alpha-) | 90-13-1 | 50000 | n | 2200 | n | 220000 | n >S | ─ | ─ | ─ | ─ | ─ | 50000 | n | 1100 | n | 110000 | n >S | ─ | ─ | ─ | ─ | ─
Chloronaphthalene, 2- (chloronaphthalene, beta) | 91-58-7 | 50000 | n | 2000 | n | 200000 | n >S | ─ | ─ | ─ | ─ | ─ | 50000 | n | 1000 | n | 100000 | n >S | ─ | ─ | ─ | ─ | ─
Chloronitrobenzene, p- (1-chloro-4-nitrobenzene) | 100-00-5 | 78 | n | 0.46 | n | 46 | n | 88 | n | 6700 | n >S | ─ | 42 | n | 0.23 | n | 23 | n | 45 | n | 430 | n | ─
Chlorophenol, 2- | 95-57-8 | 5100 | n | 4.9 | n | 490 | n | ─ | ─ | ─ | ─ | ─ | 5100 | n | 2.4 | n | 240 | n | ─ | ─ | ─ | ─ | ─
Chlorophenol, 3- | 108-43-0 | 3400 | n | 2.3 | n | 230 | n | ─ | ─ | ─ | ─ | ─ | 3400 | n | 1.2 | n | 120 | n | ─ | ─ | ─ | ─ | ─
Chlorophenol, 4- | 106-48-9 | 3400 | n | 2.5 | n | 250 | n | ─ | ─ | ─ | ─ | ─ | 3400 | n | 1.2 | n | 120 | n | ─ | ─ | ─ | ─ | ─
Chlorophenyl phenylether, 4- | 7005-72-3 | 0.98 | c | 0.072 | c | 7.2 | c | 4.2 | c | 1100 | c >S | ─ | 0.8 | c | 0.036 | c | 3.6 | c | 2.2 | c | 70 | c | ─
Chloropropane, 2- | 75-29-6 | 2000 | n | 16 | n | 1600 | n | 2100 | n | 4800 | n | ─ | 1100 | n | 8.1 | n | 810 | n | 1100 | n | 310 | n | ─
Chlorothalonil | 1897-45-6 | 1700 | c | 18 | c | 1800 | c | ─ | ─ | ─ | ─ | ─ | 1700 | c | 9.1 | c | 910 | c | ─ | ─ | ─ | ─ | ─
Chlorotoluene, o- (2-chlorotoluene) | 95-49-8 | 7800 | n | 27 | n | 2700 | n | 18000 | n | 610000 | n >S | ─ | 5600 | n | 14 | n | 1400 | n | 9500 | n | 40000 | n >S | ─
Chlorotoluene, p- (4-chlorotoluene) | 106-43-4 | 20000 | n | 32 | n | 3200 | n >S | ─ | ─ | ─ | ─ | ─ | 20000 | n | 16 | n | 1600 | n >S | ─ | ─ | ─ | ─ | ─
Chlorpyrifos | 2921-88-2 | 2000 | n | 44 | n | 4400 | n >S | ─ | ─ | ─ | ─ | ─ | 2000 | n | 22 | n | 2200 | n >S | ─ | ─ | ─ | ─ | ─
Chromium (III) | 16065-83-1 | 120000 | n | 2400 | m >S | 240000 | m >S | ─ | ─ | ─ | ─ | ─ | 75000 | n | 1200 | m >S | 120000 | m >S | ─ | ─ | ─ | ─ | ─
Chromium (total) | 7440-47-3 | 120000 | n | 2400 | m >S | 240000 | m >S | ─ | ─ | ─ | ─ | ─ | 75000 | n | 1200 | m >S | 120000 | m >S | ─ | ─ | ─ | ─ | ─
Chromium (VI) | 18540-29-9 | 1000 | n | 28 | m >S | 2800 | m >S | ─ | ─ | ─ | ─ | ─ | 1000 | n | 14 | m >S | 1400 | m >S | ─ | ─ | ─ | ─ | ─
Chrysene | 218-01-9 | 17000 | c | 25000 | c >S | 1000000 | c >S | 1000000 | c | 1000000 | c >S | ─ | 17000 | c | 13000 | c >S | 1000000 | c >S | 750000 | c | 1000000 | c >S | ─
Cobalt | 7440-48-4 | 2600 | n | 660 | n >S | 66000 | n >S | ─ | ─ | ─ | ─ | ─ | 2000 | n | 330 | n >S | 33000 | n >S | ─ | ─ | ─ | ─ | ─
Copolymer acrylamide | 69418-26-4 | 140 | n | 0.028 | n | 2.8 | n | ─ | ─ | ─ | ─ | ─ | 140 | n | 0.014 | n | 1.4 | n | ─ | ─ | ─ | ─ | ─
Copper | 7440-50-8 | 94000 | n | 1000 | e >S | 100000 | e >S | ─ | ─ | ─ | ─ | 800 | 94000 | n | 520 | e >S | 52000 | e >S | ─ | ─ | ─ | ─ | 400
Coronene | 191-07-1 | 1400 | n | 170000 | n >S | 1000000 | n >S | ─ | ─ | ─ | ─ | ─ | 1400 | n | 84000 | n >S | 1000000 | n >S | ─ | ─ | ─ | ─ | ─
Coumaphos | 56-72-4 | 4800 | n | 330 | n >S | 33000 | n >S | ─ | ─ | ─ | ─ | ─ | 4800 | n | 160 | n >S | 16000 | n >S | ─ | ─ | ─ | ─ | ─
Cresol | 1319-77-3 | 34000 | n | 20 | n | 2000 | n | ─ | ─ | ─ | ─ | ─ | 34000 | n | 9.9 | n | 990 | n | ─ | ─ | ─ | ─ | ─
Cresol, m- (3-methylphenol) | 108-39-4 | 34000 | n | 20 | n | 2000 | n | ─ | ─ | ─ | ─ | ─ | 34000 | n | 9.9 | n | 990 | n | ─ | ─ | ─ | ─ | ─
Cresol, o- (2-methylphenol) | 95-48-7 | 34000 | n | 21 | n | 2100 | n | ─ | ─ | ─ | ─ | ─ | 34000 | n | 11 | n | 1100 | n | ─ | ─ | ─ | ─ | ─
Cresol, p- (4-methylphenol) | 106-44-5 | 3400 | n | 1.9 | n | 190 | n | ─ | ─ | ─ | ─ | ─ | 3400 | n | 0.94 | n | 94 | n | ─ | ─ | ─ | ─ | ─
Crotonaldehyde | 123-73-9 | 15 | c | 0.0021 | c | 0.21 | c | ─ | ─ | ─ | ─ | ─ | 15 | c | 0.0011 | c | 0.11 | c | ─ | ─ | ─ | ─ | ─
Cumene (isopropylbenzene) | 98-82-8 | 11000 | n | 1000 | n | 100000 | n >S | 13000 | n | 870000 | n >S | ─ | 6300 | n | 520 | n | 52000 | n >S | 6700 | n | 57000 | n >S | ─
Cyanazine | 21725-46-2 | 23 | c | 0.0094 | c | 0.94 | c | ─ | ─ | ─ | ─ | ─ | 23 | c | 0.0047 | c | 0.47 | c | ─ | ─ | ─ | ─ | ─
Cyanide | 57-12-5 | 370 | n | 40 | m | 4000 | m | 1000 | n | ─ | ─ | ─ | 280 | n | 20 | m | 2000 | m | 520 | n | ─ | ─ | ─
Cyanogen | 460-19-5 | 17 | n | 0.18 | n | 18 | n | 17 | n | 25 | n | ─ | 8.8 | n | 0.091 | n | 9.1 | n | 8.8 | n | 1.6 | n | ─
Cycloate | 1134-23-2 | 37000 | n | 450 | n | 45000 | n >S | ─ | ─ | ─ | ─ | ─ | 37000 | n | 230 | n | 23000 | n >S | ─ | ─ | ─ | ─ | ─
Cyclohexane | 110-82-7 | 130000 | n | 18000 | n >S | 1000000 | n >S | 130000 | n | 400000 | n >S | ─ | 65000 | n | 8800 | n >S | 880000 | n >S | 66000 | n | 26000 | n >S | ─
Cyclohexanol | 108-93-0 | 1000000 | n | 880 | n >S | 88000 | n >S | ─ | ─ | ─ | ─ | ─ | 1000000 | n | 440 | n >S | 44000 | n >S | ─ | ─ | ─ | ─ | ─
Cyclohexanone | 108-94-1 | 49000 | n | 780 | n | 78000 | n >S | 49000 | n | 1000000 | n >S | ─ | 25000 | n | 390 | n | 39000 | n >S | 25000 | n | 270000 | n >S | ─
Cyclohexene, 1-methanol-3- | 1679-51-2 | 14000 | n | 11 | n | 1100 | n | ─ | ─ | ─ | ─ | ─ | 14000 | n | 5.6 | n | 560 | n | ─ | ─ | ─ | ─ | ─
Cyclohexene, 4-vinyl-1- | 100-40-3 | 5400 | n | 91 | n | 9100 | n >S | 7100 | n | 87000 | n >S | ─ | 3100 | n | 46 | n | 4600 | n >S | 3600 | n | 5600 | n >S | ─
Cyclopentane | 287-92-3 | 55000 | n | 84 | n | 8400 | n >S | 520000 | n | 990000 | n >S | ─ | 50000 | n | 42 | n | 4200 | n >S | 270000 | n | 64000 | n >S | ─
Cyclopentane, methyl- | 96-37-7 | 18000 | n | 410 | n | 41000 | n >S | 21000 | n | 53000 | n >S | ─ | 10000 | n | 200 | n | 20000 | n >S | 11000 | n | 3400 | n >S | ─
Cyclopentene | 142-29-0 | 1000000 | n | 3200 | n | 320000 | n >S | ─ | ─ | ─ | ─ | ─ | 1000000 | n | 1600 | n | 160000 | n >S | ─ | ─ | ─ | ─ | ─
Cyclotetramethylenetetranitramine (HMX) | 2691-41-0 | 12000 | n | 7 | n | 700 | n | ─ | ─ | ─ | ─ | ─ | 12000 | n | 3.5 | n | 350 | n | ─ | ─ | ─ | ─ | ─
Cyclotrimethylenetrinitramine (RDX) | 121-82-4 | 170 | c | 0.083 | c | 8.3 | c | ─ | ─ | ─ | ─ | ─ | 170 | c | 0.041 | c | 4.1 | c | ─ | ─ | ─ | ─ | ─
Cymene (isopropyltoluene) | 99-87-6 | 100000 | n | 690 | n | 69000 | n >S | ─ | ─ | ─ | ─ | ─ | 100000 | n | 350 | n | 35000 | n >S | ─ | ─ | ─ | ─ | ─
Cymoxanil | 57966-95-7 | 8900 | n | 1.8 | n | 180 | n | ─ | ─ | ─ | ─ | ─ | 8900 | n | 0.91 | n | 91 | n | ─ | ─ | ─ | ─ | ─
Dacthal (DCPA) | 1861-32-1 | 6800 | n | 1400 | n >S | 140000 | n >S | ─ | ─ | ─ | ─ | ─ | 6800 | n | 680 | n >S | 68000 | n >S | ─ | ─ | ─ | ─ | ─
Dalapon, sodium salt (2,2-dichloropropanoic acid) | 75-99-0 | 20000 | n | 0.58 | m | 58 | m | ─ | ─ | ─ | ─ | ─ | 20000 | n | 0.29 | m | 29 | m | ─ | ─ | ─ | ─ | ─
DDD | 72-54-8 | 100 | c | 29 | c | 2900 | c >S | ─ | ─ | ─ | ─ | ─ | 100 | c | 15 | c | 1500 | c >S | ─ | ─ | ─ | ─ | ─
DDE | 72-55-9 | 73 | c | 26 | c | 2600 | c >S | ─ | ─ | ─ | ─ | ─ | 73 | c | 13 | c | 1300 | c >S | ─ | ─ | ─ | ─ | ─
DDT | 50-29-3 | 71 | c | 33 | c >S | 3300 | c >S | 2000 | c | 1000000 | c >S | ─ | 68 | c | 17 | c >S | 1700 | c >S | 1000 | c | 370000 | c >S | ─
Demeton | 8065-48-3 | 27 | n | 0.037 | n | 3.7 | n | ─ | ─ | ─ | ─ | ─ | 27 | n | 0.019 | n | 1.9 | n | ─ | ─ | ─ | ─ | ─
Desethylatrazine | 6190-65-4 | 24000 | n | 12 | n | 1200 | n | ─ | ─ | ─ | ─ | ─ | 24000 | n | 6 | n | 600 | n | ─ | ─ | ─ | ─ | ─
Diacetone alcohol (4-hydroxy-4-methyl-2-pentanone) | 123-42-2 | 27000 | n | 5.8 | n | 580 | n | ─ | ─ | ─ | ─ | ─ | 27000 | n | 2.9 | n | 290 | n | ─ | ─ | ─ | ─ | ─
Diallate | 2303-16-4 | 310 | c | 2.6 | c | 260 | c | ─ | ─ | ─ | ─ | ─ | 310 | c | 1.3 | c | 130 | c | ─ | ─ | ─ | ─ | ─
Diazinon | 333-41-5 | 79 | n | 0.47 | n | 47 | n | 91 | n | 40000 | n >S | ─ | 43 | n | 0.24 | n | 24 | n | 47 | n | 2600 | n >S | ─
Dibenz(a,h)acridine | 226-36-8 | 16 | c | 130 | c >S | 13000 | c >S | 26000 | c | 1000000 | c >S | ─ | 16 | c | 65 | c >S | 6500 | c >S | 13000 | c | 1000000 | c >S | ─
Dibenz(a,j)acridine | 224-42-0 | 24 | c | 250 | c >S | 25000 | c >S | 35000 | c | 1000000 | c >S | ─ | 24 | c | 130 | c >S | 13000 | c >S | 18000 | c | 1000000 | c >S | ─
Dibenz-a,h-anthracene | 53-70-3 | 17 | c | 160 | c >S | 16000 | c >S | 4800 | c | 1000000 | c >S | ─ | 17 | c | 78 | c >S | 7800 | c >S | 2500 | c | 1000000 | c >S | ─
Dibenzo(a,e)pyrene | 192-65-4 | 2.6 | c | 290 | c >S | 29000 | c >S | 12000 | c | 1000000 | c >S | ─ | 2.6 | c | 150 | c >S | 15000 | c >S | 6200 | c | 1000000 | c >S | ─
Dibenzo(a,h)pyrene | 189-64-0 | 0.26 | c | 27 | c >S | 2700 | c >S | 1200 | c | 1000000 | c >S | ─ | 0.26 | c | 13 | c >S | 1300 | c >S | 600 | c | 1000000 | c >S | ─
Dibenzo(a,i)pyrene | 189-55-9 | 0.26 | c | 27 | c | 2700 | c >S | 1200 | c | 1000000 | c >S | ─ | 0.26 | c | 13 | c | 1300 | c >S | 600 | c | 1000000 | c >S | ─
Dibenzofuran | 132-64-9 | 2700 | n | 100 | n | 10000 | n >S | ─ | ─ | ─ | ─ | ─ | 2700 | n | 50 | n | 5000 | n >S | ─ | ─ | ─ | ─ | ─
Dibenzothiophene | 132-65-0 | 3800 | n | 1000 | n >S | 100000 | n >S | ─ | ─ | ─ | ─ | ─ | 3800 | n | 500 | n >S | 50000 | n >S | ─ | ─ | ─ | ─ | ─
Dibromo-3-chloropropane, 1,2- | 96-12-8 | 0.26 | c | 0.0017 | m | 0.17 | m | 0.26 | c | 9 | c | ─ | 0.14 | c | 0.00087 | m | 0.087 | m | 0.14 | c | 0.59 | c | ─
Dibromochloromethane (chlorodibromomethane) | 124-48-1 | 340 | c | 0.11 | c | 11 | c | ─ | ─ | ─ | ─ | ─ | 340 | c | 0.055 | c | 5.5 | c | ─ | ─ | ─ | ─ | ─
Dibromofluoromethane | 1868-53-7 | 200000 | n | 47 | n | 4700 | n | ─ | ─ | ─ | ─ | ─ | 200000 | n | 23 | n | 2300 | n | ─ | ─ | ─ | ─ | ─
Dicamba | 1918-00-9 | 20000 | n | 4.4 | n | 440 | n | ─ | ─ | ─ | ─ | ─ | 20000 | n | 2.2 | n | 220 | n | ─ | ─ | ─ | ─ | ─
Dichlormid | 37764-25-3 | 17000 | n | 7.8 | n | 780 | n | ─ | ─ | ─ | ─ | ─ | 17000 | n | 3.9 | n | 390 | n | ─ | ─ | ─ | ─ | ─
Dichloro-2-butene, 1,4- | 764-41-0 | 0.33 | c | ─ | ─ | ─ | ─ | 0.33 | c | 10 | c | ─ | 0.17 | c | ─ | ─ | ─ | ─ | 0.17 | c | 0.67 | c | ─
Dichloro-2-butene, 1,4- trans | 110-57-6 | 0.34 | c | ─ | ─ | ─ | ─ | 0.34 | c | 11 | c | ─ | 0.18 | c | ─ | ─ | ─ | ─ | 0.18 | c | 0.72 | c | ─
Dichlorobenzene, 1,2- | 95-50-1 | 1100 | n | 18 | m | 1800 | m | 1100 | n | 48000 | n >S | ─ | 570 | n | 8.9 | m | 890 | m | 570 | n | 3100 | n >S | ─
Dichlorobenzene, 1,3- | 541-73-1 | 170 | n | 20 | n | 2000 | n >S | 170 | n | 2400 | n >S | ─ | 88 | n | 10 | n | 1000 | n >S | 88 | n | 160 | n | ─
Dichlorobenzene, 1,4- | 106-46-7 | 1200 | c | 2.1 | m | 210 | m | 16000 | n | 680000 | n >S | ─ | 1200 | c | 1.1 | m | 110 | m | 8500 | n | 44000 | n >S | ─
Dichlorobenzidine, 3,3- | 91-94-1 | 42 | c | 0.14 | c | 14 | c | ─ | ─ | ─ | ─ | ─ | 42 | c | 0.07 | c | 7 | c | ─ | ─ | ─ | ─ | ─
Dichlorobutane, 2,3- | 7581-97-7 | 150 | n | 7.7 | n | 770 | n | 150 | n | 2100 | n | ─ | 77 | n | 3.8 | n | 380 | n | 77 | n | 140 | n | ─
Dichlorodifluoromethane | 75-71-8 | 2100 | n | 720 | n | 72000 | n >S | 2100 | n | 4100 | n | ─ | 1100 | n | 360 | n | 36000 | n >S | 1100 | n | 270 | n | ─
Dichloroethane, 1,1- | 75-34-3 | 41000 | n | 55 | n | 5500 | n | 52000 | n | 230000 | n >S | ─ | 23000 | n | 28 | n | 2800 | n | 27000 | n | 15000 | n >S | ─
Dichloroethane, 1,2- | 107-06-2 | 110 | c | 0.014 | m | 1.4 | m | 180 | c | 1200 | c | ─ | 71 | c | 0.0069 | m | 0.69 | m | 91 | c | 75 | c | ─
Dichloroethylene, 1,1- | 75-35-4 | 6400 | n | 0.05 | m | 5 | m | 7300 | n | 17000 | n | ─ | 3500 | n | 0.025 | m | 2.5 | m | 3800 | n | 1100 | n | ─
Dichloroethylene, cis-1,2- | 156-59-2 | 790 | n | 0.25 | m | 25 | m | 1300 | n | 6100 | n | ─ | 500 | n | 0.12 | m | 12 | m | 660 | n | 390 | n | ─
Dichloroethylene, trans-1,2 | 156-60-5 | 1200 | n | 0.49 | m | 49 | m | 1300 | n | 5300 | n | ─ | 640 | n | 0.25 | m | 25 | m | 660 | n | 340 | n | ─
Dichlorofluoromethane | 75-43-4 | 200000 | n | 42 | n | 4200 | n | ─ | ─ | ─ | ─ | ─ | 200000 | n | 21 | n | 2100 | n | ─ | ─ | ─ | ─ | ─
Dichlorophenol, 2,3- | 576-24-9 | 2000 | n | 1.6 | n | 160 | n | ─ | ─ | ─ | ─ | ─ | 2000 | n | 0.81 | n | 81 | n | ─ | ─ | ─ | ─ | ─
Dichlorophenol, 2,4- | 120-83-2 | 2000 | n | 1.1 | n | 110 | n | ─ | ─ | ─ | ─ | ─ | 2000 | n | 0.53 | n | 53 | n | ─ | ─ | ─ | ─ | ─
Dichlorophenol, 2,5- | 583-78-8 | 2000 | n | 1.5 | n | 150 | n | ─ | ─ | ─ | ─ | ─ | 2000 | n | 0.75 | n | 75 | n | ─ | ─ | ─ | ─ | ─
Dichlorophenol, 2,6- | 87-65-0 | 680 | n | 0.2 | n | 20 | n | ─ | ─ | ─ | ─ | ─ | 680 | n | 0.1 | n | 10 | n | ─ | ─ | ─ | ─ | ─
Dichlorophenol, 3,4- | 95-77-2 | 2000 | n | 6 | n | 600 | n | ─ | ─ | ─ | ─ | ─ | 2000 | n | 3 | n | 300 | n | ─ | ─ | ─ | ─ | ─
Dichlorophenol, 3,5- | 591-35-5 | 2000 | n | 4 | n | 400 | n | ─ | ─ | ─ | ─ | ─ | 2000 | n | 2 | n | 200 | n | ─ | ─ | ─ | ─ | ─
Dichlorophenoxy, 2,4- butyric acid, 4- (2,4-DB) | 94-82-6 | 5500 | n | 1.2 | n | 120 | n | ─ | ─ | ─ | ─ | ─ | 5500 | n | 0.58 | n | 58 | n | ─ | ─ | ─ | ─ | ─
Dichlorophenoxyacetic acid, 2,4- (2,4-D) | 94-75-7 | 8200 | n | 2.6 | m | 260 | m | ─ | ─ | ─ | ─ | ─ | 8200 | n | 1.3 | m | 130 | m | ─ | ─ | ─ | ─ | ─
Dichloroprop (2-(2,4-dichlorophenoxy) propanoic acid) | 120-36-5 | 6800 | n | 1.4 | n | 140 | n | ─ | ─ | ─ | ─ | ─ | 6800 | n | 0.7 | n | 70 | n | ─ | ─ | ─ | ─ | ─
Dichloropropane, 1,2- | 78-87-5 | 86 | n | 0.023 | m | 2.3 | m | 86 | n | 740 | n | ─ | 44 | n | 0.011 | m | 1.1 | m | 44 | n | 48 | n | ─
Dichloropropane, 1,3- | 142-28-9 | 99 | c | 0.14 | c | 14 | c | 150 | c | 3000 | c | ─ | 61 | c | 0.072 | c | 7.2 | c | 77 | c | 200 | c | ─
Dichloropropane, 2,2- | 594-20-7 | 86 | n | 0.27 | c | 27 | c | 86 | n | 710 | n | ─ | 44 | n | 0.14 | c | 14 | c | 44 | n | 46 | n | ─
Dichloropropanol, 2,3- | 616-23-9 | 2000 | n | 0.72 | n | 72 | n | ─ | ─ | ─ | ─ | ─ | 2000 | n | 0.36 | n | 36 | n | ─ | ─ | ─ | ─ | ─
Dichloropropene, 1,1- | 563-58-6 | 99 | c | 0.3 | c | 30 | c | 150 | c | 480 | c | ─ | 61 | c | 0.15 | c | 15 | c | 77 | c | 31 | c | ─
Dichloropropene, 1,3- (mixed isomers) | 542-75-6 | 99 | c | 0.088 | c | 8.8 | c | 150 | c | 1300 | c | ─ | 61 | c | 0.044 | c | 4.4 | c | 77 | c | 83 | c | ─
Dichloropropene, cis 1,3- | 10061-01-5 | 53 | c | 0.015 | c | 1.5 | c | 430 | n | 3800 | n | ─ | 53 | c | 0.0074 | c | 0.74 | c | 220 | n | 250 | n | ─
Dichloropropene, trans 1,3- | 10061-02-6 | 99 | c | 0.08 | c | 8 | c | 150 | c | 1300 | c | ─ | 61 | c | 0.04 | c | 4 | c | 77 | c | 81 | c | ─
Dichlorvos | 62-73-7 | 66 | c | 1000000 | c | 1000000 | c | 1000000 | n | 1000000 | n | ─ | 66 | c | 550000 | c | 1000000 | c | 870000 | n | 1000000 | n | ─
Dicrotophos (bidrin) | 141-66-2 | 68 | n | 0.014 | n | 1.4 | n | ─ | ─ | ─ | ─ | ─ | 68 | n | 0.007 | n | 0.7 | n | ─ | ─ | ─ | ─ | ─
Dicyclopentadiene | 77-73-6 | 82000 | n | ─ | ─ | ─ | ─ | ─ | ─ | ─ | ─ | ─ | 82000 | n | ─ | ─ | ─ | ─ | ─ | ─ | ─ | ─ | ─
Dieldrin | 60-57-1 | 1.2 | c | 0.11 | c | 11 | c | 53 | c | 180000 | c >S | ─ | 1.1 | c | 0.055 | c | 5.5 | c | 27 | c | 12000 | c >S | ─
Diethanolamine | 111-42-2 | 340 | n | 0.07 | n | 7 | n | ─ | ─ | ─ | ─ | ─ | 340 | n | 0.035 | n | 3.5 | n | ─ | ─ | ─ | ─ | ─
Diethyldithiocarbamate, sodium salt | 148-18-5 | 110 | c | ─ | ─ | ─ | ─ | ─ | ─ | ─ | ─ | ─ | 110 | c | ─ | ─ | ─ | ─ | ─ | ─ | ─ | ─ | ─
Diethyl phthalate | 84-66-2 | 550000 | n | 470 | n | 47000 | n >S | ─ | ─ | ─ | ─ | ─ | 550000 | n | 230 | n | 23000 | n >S | ─ | ─ | ─ | ─ | ─
Diethylene glycol | 111-46-6 | 1000000 | n | 280 | n | 28000 | n | ─ | ─ | ─ | ─ | ─ | 1000000 | n | 140 | n | 14000 | n | ─ | ─ | ─ | ─ | ─
Diethylene glycol monobutyl ether | 112-34-5 | 28 | n | 4.7 | n | 470 | n | 28 | n | 9600 | n | ─ | 15 | n | 2.3 | n | 230 | n | 15 | n | 620 | n | ─
Diethylhexyl adipate | 103-23-1 | 16000 | c | 6100 | m >S | 610000 | m >S | ─ | ─ | ─ | ─ | ─ | 16000 | c | 3000 | m >S | 300000 | m >S | ─ | ─ | ─ | ─ | ─
Diethylstilbestrol | 56-53-1 | 0.0041 | c | 0.0013 | c | 0.13 | c | ─ | ─ | ─ | ─ | ─ | 0.0041 | c | 0.00065 | c | 0.065 | c | ─ | ─ | ─ | ─ | ─
Diisobutylene (trimethyl-1-pentene, 2,4,4-) | 107-39-1 | 4000 | n | 1800 | n >S | 180000 | n >S | 4300 | n | 13000 | n >S | ─ | 2100 | n | 900 | n >S | 90000 | n >S | 2200 | n | 860 | n >S | ─
Diisopropylbenzene, p- | 100-18-5 | 6800 | n | 280 | n | 28000 | n >S | ─ | ─ | ─ | ─ | ─ | 6800 | n | 140 | n | 14000 | n >S | ─ | ─ | ─ | ─ | ─
Diisopropyl ether (2,2'-oxybis-propane) | 108-20-3 | 13000 | n | 36 | n | 3600 | n | 15000 | n | 130000 | n >S | ─ | 7200 | n | 18 | n | 1800 | n | 7700 | n | 8700 | n >S | ─
Dimethenamid | 87674-68-8 | 10000 | n | 3.1 | n | 310 | n | ─ | ─ | ─ | ─ | ─ | 10000 | n | 1.5 | n | 150 | n | ─ | ─ | ─ | ─ | ─
Dimethoate | 60-51-5 | 140 | n | 0.03 | n | 3 | n | ─ | ─ | ─ | ─ | ─ | 140 | n | 0.015 | n | 1.5 | n | ─ | ─ | ─ | ─ | ─
Dimethoxybenzidine, 3,3'- | 119-90-4 | 1400 | c | 0.63 | c | 63 | c | ─ | ─ | ─ | ─ | ─ | 1400 | c | 0.32 | c | 32 | c | ─ | ─ | ─ | ─ | ─
Dimethyl-2-nitrobenzene, 1,3- | 81-20-9 | 1000 | n | 6.7 | n | 670 | n | 3900 | n | 690000 | n >S | ─ | 810 | n | 3.3 | n | 330 | n | 2000 | n | 45000 | n >S | ─
Dimethyl-3-nitrobenzene, 1,2- | 83-41-0 | 970 | n | 4.2 | n | 420 | n | 3400 | n | 540000 | n >S | ─ | 770 | n | 2.1 | n | 210 | n | 1700 | n | 35000 | n >S | ─
Dimethyl-4-nitrobenzene, 1-2- | 99-51-4 | 980 | n | 4.2 | n | 420 | n | 3500 | n | 590000 | n >S | ─ | 780 | n | 2.1 | n | 210 | n | 1800 | n | 38000 | n >S | ─
Dimethyl-5-nitrobenzene, 1,3- | 99-12-7 | 940 | n | 4.9 | n | 490 | n | 3100 | n | 450000 | n >S | ─ | 730 | n | 2.5 | n | 250 | n | 1600 | n | 29000 | n >S | ─
Dimethylphenethylamine, alpha, alpha- | 122-09-8 | 1400 | n | 1.1 | n | 110 | n | ─ | ─ | ─ | ─ | ─ | 1400 | n | 0.56 | n | 56 | n | ─ | ─ | ─ | ─ | ─
Dimethyl phenol, 2,4- | 105-67-9 | 14000 | n | 9.7 | n | 970 | n | ─ | ─ | ─ | ─ | ─ | 14000 | n | 4.8 | n | 480 | n | ─ | ─ | ─ | ─ | ─
Dimethylaminoazobenzene, p- | 60-11-7 | 6.8 | n | 3.4 | n | 340 | n | ─ | ─ | ─ | ─ | ─ | 6.8 | n | 1.7 | n | 170 | n | ─ | ─ | ─ | ─ | ─
Dimethylbenz-a-anthracene, 7,12- | 57-97-6 | 0.069 | c | 2.8 | c | 280 | c | 240 | c | 1000000 | c >S | ─ | 0.069 | c | 1.4 | c | 140 | c | 120 | c | 1000000 | c >S | ─
Dimethylbenzidine, 3,3'- | 119-93-7 | 1.7 | c | 0.0018 | c | 0.18 | c | ─ | ─ | ─ | ─ | ─ | 1.7 | c | 0.00092 | c | 0.092 | c | ─ | ─ | ─ | ─ | ─
Dimethylformamide, N,N- | 68-12-2 | 4300 | n | 14 | n | 1400 | n | 4500 | n | 1000000 | n | ─ | 2300 | n | 7.1 | n | 710 | n | 2300 | n | 66000 | n | ─
Dimethylnaphthalene, 1,3- | 575-41-7 | 25000 | n | 2400 | n | 240000 | n >S | ─ | ─ | ─ | ─ | ─ | 25000 | n | 1200 | n | 120000 | n >S | ─ | ─ | ─ | ─ | ─
Dimethylphthalate | 131-11-3 | 550000 | n | 190 | n | 19000 | n >S | ─ | ─ | ─ | ─ | ─ | 550000 | n | 93 | n | 9300 | n >S | ─ | ─ | ─ | ─ | ─
Di-n-butyl phthalate | 84-74-2 | 68000 | n | 9900 | n | 990000 | n >S | ─ | ─ | ─ | ─ | ─ | 68000 | n | 5000 | n | 500000 | n >S | ─ | ─ | ─ | ─ | ─
Dinitro-2-methylphenol, 4,6- (dinitro-o-cresol, 4, 6-) | 534-52-1 | 68 | n | 0.014 | n | 1.4 | n | ─ | ─ | ─ | ─ | ─ | 68 | n | 0.007 | n | 0.7 | n | ─ | ─ | ─ | ─ | ─
Dinitrobenzene, 1,3- (dinitrobenzene, 2,4-) | 99-65-0 | 68 | n | 0.023 | n | 2.3 | n | ─ | ─ | ─ | ─ | ─ | 68 | n | 0.011 | n | 1.1 | n | ─ | ─ | ─ | ─ | ─
Dinitrobenzene, 1,4- | 100-25-4 | 68 | n | 0.022 | n | 2.2 | n | ─ | ─ | ─ | ─ | ─ | 68 | n | 0.011 | n | 1.1 | n | ─ | ─ | ─ | ─ | ─
Dinitrophenol, 2,4- | 51-28-5 | 1400 | n | 0.28 | n | 28 | n | ─ | ─ | ─ | ─ | ─ | 1400 | n | 0.14 | n | 14 | n | ─ | ─ | ─ | ─ | ─
Dinitrophenol, 2,5- | 329-71-5 | 1400 | n | 0.29 | n | 29 | n | ─ | ─ | ─ | ─ | ─ | 1400 | n | 0.14 | n | 14 | n | ─ | ─ | ─ | ─ | ─
Dinitrotoluene, 2,4- | 121-14-2 | 28 | c | 0.012 | c | 1.2 | c | ─ | ─ | ─ | ─ | ─ | 28 | c | 0.006 | c | 0.6 | c | ─ | ─ | ─ | ─ | ─
Dinitrotoluene, 2,6- | 606-20-2 | 28 | c | 0.011 | c | 1.1 | c | ─ | ─ | ─ | ─ | ─ | 28 | c | 0.0054 | c | 0.54 | c | ─ | ─ | ─ | ─ | ─
Di-n-octyl phthalate | 117-84-0 | 6800 | n | 1000000 | n >S | 1000000 | n >S | ─ | ─ | ─ | ─ | ─ | 6800 | n | 1000000 | n >S | 1000000 | n >S | ─ | ─ | ─ | ─ | ─
Dinoseb | 88-85-7 | 680 | n | 0.35 | m | 35 | m | ─ | ─ | ─ | ─ | ─ | 680 | n | 0.18 | m | 18 | m | ─ | ─ | ─ | ─ | ─
Dioxane 1,4- | 123-91-1 | 150 | c | 0.04 | c | 4 | c | 300 | c | 25000 | c | ─ | 100 | c | 0.02 | c | 2 | c | 160 | c | 1600 | c | ─
Dioxin (as 2,3,7,8-TCDD toxicity equivalent quotients (TEQs)) | 1746-01-6 | 0.005 | e | 0.017 | m | 1.7 | m | ─ | ─ | ─ | ─ | ─ | 0.005 | e | 0.0085 | m | 0.85 | m | ─ | ─ | ─ | ─ | ─
Diphenyl ether | 101-84-8 | 4200 | n | 270 | n | 27000 | n >S | ─ | ─ | ─ | ─ | ─ | 4200 | n | 140 | n | 14000 | n >S | ─ | ─ | ─ | ─ | ─
Diphenylamine | 122-39-4 | 17000 | n | 29 | n | 2900 | n | ─ | ─ | ─ | ─ | ─ | 17000 | n | 14 | n | 1400 | n | ─ | ─ | ─ | ─ | ─
Diphenylhydrazine, 1,2- | 122-66-7 | 22 | c | 0.072 | c | 7.2 | c | 240 | c | 180000 | c >S | ─ | 20 | c | 0.036 | c | 3.6 | c | 120 | c | 12000 | c | ─
Dipropylene glycol | 110-98-5 | 82000 | n | 17 | n | 1700 | n | ─ | ─ | ─ | ─ | ─ | 82000 | n | 8.5 | n | 850 | n | ─ | ─ | ─ | ─ | ─
Diquat | 85-00-7 | 1500 | n | 0.2 | m | 20 | m | ─ | ─ | ─ | ─ | ─ | 1500 | n | 0.1 | m | 10 | m | ─ | ─ | ─ | ─ | ─
Disodium iminodiacetate (iminodiacetic acid, disodium salt) | 142-73-4 | 6800 | n | 1.4 | n | 140 | n | ─ | ─ | ─ | ─ | ─ | 6800 | n | 0.7 | n | 70 | n | ─ | ─ | ─ | ─ | ─
Disulfoton | 298-04-4 | 27 | n | 1 | n | 100 | n | ─ | ─ | ─ | ─ | ─ | 27 | n | 0.52 | n | 52 | n | ─ | ─ | ─ | ─ | ─
Diuron | 330-54-1 | 1400 | n | 2.8 | n | 280 | n | ─ | ─ | ─ | ─ | ─ | 1400 | n | 1.4 | n | 140 | n | ─ | ─ | ─ | ─ | ─
Dodecylphenol, 4- | 104-43-8 | 34000 | n | 1000000 | n >S | 1000000 | n >S | ─ | ─ | ─ | ─ | ─ | 34000 | n | 1000000 | n >S | 1000000 | n >S | ─ | ─ | ─ | ─ | ─
Endosulfan | 115-29-7 | 4100 | n | 14 | n | 1400 | n >S | ─ | ─ | ─ | ─ | ─ | 4100 | n | 6.9 | n | 690 | n >S | ─ | ─ | ─ | ─ | ─
Endosulfan I | 959-98-8 | 1400 | n | 92 | n | 9200 | n >S | ─ | ─ | ─ | ─ | ─ | 1400 | n | 46 | n | 4600 | n >S | ─ | ─ | ─ | ─ | ─
Endosulfan II | 33213-65-9 | 4100 | n | 280 | n | 28000 | n >S | ─ | ─ | ─ | ─ | ─ | 4100 | n | 140 | n | 14000 | n >S | ─ | ─ | ─ | ─ | ─
Endosulfan sulfate | 1031-07-8 | 4100 | n | 14000 | n >S | 1000000 | n >S | ─ | ─ | ─ | ─ | ─ | 4100 | n | 7000 | n >S | 700000 | n >S | ─ | ─ | ─ | ─ | ─
Endothall | 145-73-3 | 14000 | n | 0.53 | m | 53 | m | ─ | ─ | ─ | ─ | ─ | 14000 | n | 0.27 | m | 27 | m | ─ | ─ | ─ | ─ | ─
Endrin | 72-20-8 | 200 | n | 0.75 | m | 75 | m | ─ | ─ | ─ | ─ | ─ | 200 | n | 0.38 | m | 38 | m | ─ | ─ | ─ | ─ | ─
Endrin aldehyde | 7421-93-4 | 200 | n | 1900 | n >S | 190000 | n >S | ─ | ─ | ─ | ─ | ─ | 200 | n | 940 | n >S | 94000 | n >S | ─ | ─ | ─ | ─ | ─
Endrin ketone | 53494-70-5 | 200 | n | 150 | n | 15000 | n >S | ─ | ─ | ─ | ─ | ─ | 200 | n | 76 | n | 7600 | n >S | ─ | ─ | ─ | ─ | ─
Epichlorohydrin | 106-89-8 | 37 | n | 0.41 | c | 41 | c | 37 | n | 2000 | n | ─ | 19 | n | 0.21 | c | 21 | c | 19 | n | 130 | n | ─
EPN (o-ethyl o-(4-nitrophenyl)phenylphosphonothioate) | 2104-64-5 | 6.8 | n | 0.16 | n | 16 | n | ─ | ─ | ─ | ─ | ─ | 6.8 | n | 0.082 | n | 8.2 | n | ─ | ─ | ─ | ─ | ─
Esfenvalerate | 66230-04-4 | 1400 | n | 370 | n >S | 37000 | n >S | ─ | ─ | ─ | ─ | ─ | 1400 | n | 190 | n >S | 19000 | n >S | ─ | ─ | ─ | ─ | ─
Ethalfluralin (sonolan) | 55283-68-6 | 210 | c | 56 | c | 5600 | c | ─ | ─ | ─ | ─ | ─ | 210 | c | 28 | c | 2800 | c | ─ | ─ | ─ | ─ | ─
Ethanol | 64-17-5 | 1000000 | n | 4700 | n | 470000 | n | ─ | ─ | ─ | ─ | ─ | 1000000 | n | 2400 | n | 240000 | n | ─ | ─ | ─ | ─ | ─
Ethanol, 2-amino- | 141-43-5 | 900 | n | 0.24 | n | 24 | n | 4100 | n | 1000000 | n | ─ | 750 | n | 0.12 | n | 12 | n | 2100 | n | 74000 | n | ─
Ethanol, 2-(2-aminoethoxy)- | 929-06-6 | 340 | n | 0.07 | n | 7 | n | ─ | ─ | ─ | ─ | ─ | 340 | n | 0.035 | n | 3.5 | n | ─ | ─ | ─ | ─ | ─
Ethanol, 2-(2-ethoxyethoxy)- | 111-90-0 | 1000000 | n | 490 | n | 49000 | n | ─ | ─ | ─ | ─ | ─ | 1000000 | n | 250 | n | 25000 | n | ─ | ─ | ─ | ─ | ─
Ethanol, 2-(methylamino)- | 109-83-1 | 4900 | n | 2.2 | n | 220 | n | 9000 | n | 1000000 | n >S | ─ | 3300 | n | 1.1 | n | 110 | n | 4600 | n | 180000 | n | ─
Ethion | 563-12-2 | 340 | n | 23 | n | 2300 | n >S | ─ | ─ | ─ | ─ | ─ | 340 | n | 11 | n | 1100 | n >S | ─ | ─ | ─ | ─ | ─
Ethoprop | 13194-48-4 | 68 | n | 0.37 | n | 37 | n | ─ | ─ | ─ | ─ | ─ | 68 | n | 0.18 | n | 18 | n | ─ | ─ | ─ | ─ | ─
Ethoxy ethanol, 2- | 110-80-5 | 25000 | n | 13 | n | 1300 | n >S | 35000 | n | 1000000 | n >S | ─ | 15000 | n | 6.4 | n | 640 | n >S | 18000 | n | 590000 | n >S | ─
Ethyl acetate | 141-78-6 | 5100 | n | 140 | n | 14000 | n | 5100 | n | 160000 | n | ─ | 2600 | n | 70 | n | 7000 | n | 2600 | n | 10000 | n | ─
Ethyl acrylate | 140-88-5 | 320 | n | 0.27 | c | 27 | c | 340 | n | 9600 | n | ─ | 170 | n | 0.13 | c | 13 | c | 170 | n | 620 | n | ─
Ethyl benzene | 100-41-4 | 29000 | n | 7.6 | m | 760 | m | 41000 | n | 450000 | n >S | ─ | 17000 | n | 3.8 | m | 380 | m | 21000 | n | 29000 | n >S | ─
Ethyl dipropylthiocarbamate, S- | 759-94-4 | 17000 | n | 21 | n | 2100 | n | ─ | ─ | ─ | ─ | ─ | 17000 | n | 11 | n | 1100 | n | ─ | ─ | ─ | ─ | ─
Ethyl ether | 60-29-7 | 200000 | n | 33 | n | 3300 | n | ─ | ─ | ─ | ─ | ─ | 200000 | n | 17 | n | 1700 | n | ─ | ─ | ─ | ─ | ─
Ethyl methacrylate | 97-63-2 | 8900 | n | 22 | n | 2200 | n | 9900 | n | 270000 | n >S | ─ | 4800 | n | 11 | n | 1100 | n | 5100 | n | 18000 | n | ─
Ethyl methanesulfonate | 62-50-0 | 98 | c | 0.04 | c | 4 | c | 200 | c | 60000 | c | ─ | 67 | c | 0.02 | c | 2 | c | 100 | c | 3900 | c | ─
Ethyl tert-butyl ether (2-ethyl-2-ethoxypropane) | 637-92-3 | 880 | n | 0.27 | n | 27 | n | 6400 | n | 56000 | n >S | ─ | 780 | n | 0.13 | n | 13 | n | 3300 | n | 3600 | n | ─
Ethyl-1-hexanol, 2- | 104-76-7 | 100000 | n | 230 | n | 23000 | n >S | ─ | ─ | ─ | ─ | ─ | 100000 | n | 110 | n | 11000 | n >S | ─ | ─ | ─ | ─ | ─
Ethyl-2-hexenal, 2- | 645-62-5 | 150000 | n | 84 | n | 8400 | n >S | ─ | ─ | ─ | ─ | ─ | 150000 | n | 42 | n | 4200 | n >S | ─ | ─ | ─ | ─ | ─
Ethyl-2-methyl benzene, 1- | 611-14-3 | 9600 | n | 170 | n | 17000 | n >S | 12000 | n | 580000 | n >S | ─ | 5400 | n | 83 | n | 8300 | n >S | 6100 | n | 38000 | n >S | ─
Ethyl-4-methyl benzene, 1- | 622-96-8 | 8400 | n | 180 | n | 18000 | n >S | 10000 | n | 480000 | n >S | ─ | 4700 | n | 90 | n | 9000 | n >S | 5200 | n | 31000 | n >S | ─
Ethylene* | 74-85-1 | ─ | ─ | ─ | ─ | ─ | ─ | ─ | ─ | ─ | ─ | ─ | ─ | ─ | ─ | ─ | ─ | ─ | ─ | ─ | ─ | ─ | ─
Ethylene dibromide (dibromoethane, 1,2- ) | 106-93-4 | 1.5 | c | 0.00021 | m | 0.021 | m | 1.6 | c | 39 | c | ─ | 0.79 | c | 0.0001 | m | 0.01 | m | 0.84 | c | 2.5 | c | ─
Ethylene glycol | 107-21-1 | 1000000 | n | 280 | n | 28000 | n | ─ | ─ | ─ | ─ | ─ | 1000000 | n | 140 | n | 14000 | n | ─ | ─ | ─ | ─ | ─
Ethylene oxide | 75-21-8 | 6.2 | c | 0.004 | c | 0.4 | c | 7.9 | c | 190 | c | ─ | 3.6 | c | 0.002 | c | 0.2 | c | 4.1 | c | 12 | c | ─
Ethylene thiourea | 96-45-7 | 55 | n | 0.011 | n | 1.1 | n | ─ | ─ | ─ | ─ | ─ | 55 | n | 0.0056 | n | 0.56 | n | ─ | ─ | ─ | ─ | ─
Ethylenediamine | 107-15-3 | 92000 | n | 14 | n | 1400 | n | ─ | ─ | ─ | ─ | ─ | 92000 | n | 6.9 | n | 690 | n | ─ | ─ | ─ | ─ | ─
Ethylenimine | 151-56-4 | 0.15 | c | 6.3e-05 | c | 0.0063 | c | 0.22 | c | 47 | c | ─ | 0.09 | c | 3.1e-05 | c | 0.0031 | c | 0.11 | c | 3 | c | ─
Ethylhexyl acrylate, 2- | 103-11-7 | 400 | c | 17 | c | 1700 | c | ─ | ─ | ─ | ─ | ─ | 400 | c | 8.6 | c | 860 | c | ─ | ─ | ─ | ─ | ─
Famphur | 52-85-7 | 20 | n | 0.0054 | n | 0.54 | n | ─ | ─ | ─ | ─ | ─ | 20 | n | 0.0027 | n | 0.27 | n | ─ | ─ | ─ | ─ | ─
Fensulfothion | 115-90-2 | 680 | n | 1 | n | 100 | n | ─ | ─ | ─ | ─ | ─ | 680 | n | 0.52 | n | 52 | n | ─ | ─ | ─ | ─ | ─
Fenthion | 55-38-9 | 48 | n | 0.23 | n | 23 | n | ─ | ─ | ─ | ─ | ─ | 48 | n | 0.12 | n | 12 | n | ─ | ─ | ─ | ─ | ─
Fenuron | 101-42-8 | 48000 | n | 14 | n | 1400 | n | ─ | ─ | ─ | ─ | ─ | 48000 | n | 6.9 | n | 690 | n | ─ | ─ | ─ | ─ | ─
Fluoranthene | 206-44-0 | 25000 | n | 5700 | n >S | 570000 | n >S | ─ | ─ | ─ | ─ | ─ | 25000 | n | 2900 | n >S | 290000 | n >S | ─ | ─ | ─ | ─ | ─
Fluorene | 86-73-7 | 25000 | n | 890 | n >S | 89000 | n >S | ─ | ─ | ─ | ─ | ─ | 25000 | n | 450 | n >S | 45000 | n >S | ─ | ─ | ─ | ─ | ─
Fluorine (soluble fluoride) | 7782-41-4 | 58000 | n | ─ | ─ | ─ | ─ | ─ | ─ | ─ | ─ | ─ | 58000 | n | ─ | ─ | ─ | ─ | ─ | ─ | ─ | ─ | ─
Fluorochloridone | 61213-25-0 | 5100 | n | 12 | n | 1200 | n | ─ | ─ | ─ | ─ | ─ | 5100 | n | 5.9 | n | 590 | n | ─ | ─ | ─ | ─ | ─
Fonofos | 944-22-9 | 1400 | n | 21 | n | 2100 | n >S | ─ | ─ | ─ | ─ | ─ | 1400 | n | 11 | n | 1100 | n >S | ─ | ─ | ─ | ─ | ─
Formaldehyde | 50-00-0 | 1400 | n | 29 | n | 2900 | n | 1400 | n | 240000 | n | ─ | 710 | n | 15 | n | 1500 | n | 710 | n | 16000 | n | ─
Formic acid | 64-18-6 | 300 | n | 130 | n | 13000 | n | 300 | n | 47000 | n | ─ | 150 | n | 63 | n | 6300 | n | 150 | n | 3100 | n | ─
Furan | 110-00-9 | 1000 | n | 0.24 | n | 24 | n | ─ | ─ | ─ | ─ | ─ | 1000 | n | 0.12 | n | 12 | n | ─ | ─ | ─ | ─ | ─
Furfural | 98-01-1 | 3100 | n | 0.44 | n | 44 | n | ─ | ─ | ─ | ─ | ─ | 3100 | n | 0.22 | n | 22 | n | ─ | ─ | ─ | ─ | ─
Glycidylaldehyde | 765-34-4 | 140 | n | 0.067 | n | 6.7 | n | 210 | n | 46000 | n | ─ | 85 | n | 0.033 | n | 3.3 | n | 110 | n | 3000 | n | ─
Glyphosate | 1071-83-6 | 68000 | n | 29 | m | 2900 | m | ─ | ─ | ─ | ─ | ─ | 68000 | n | 15 | m | 1500 | m | ─ | ─ | ─ | ─ | ─
Heptachlor | 76-44-8 | 3.3 | c | 0.19 | m | 19 | m | 15 | c | 5000 | c >S | ─ | 2.8 | c | 0.094 | m | 9.4 | m | 7.9 | c | 320 | c >S | ─
Heptachlor epoxide | 1024-57-3 | 2 | c | 0.058 | m | 5.8 | m | 40 | c | 58000 | c >S | ─ | 1.9 | c | 0.029 | m | 2.9 | m | 21 | c | 3800 | c >S | ─
Heptane, n- | 142-82-5 | 47000 | n | 2100 | n >S | 210000 | n >S | 190000 | n | 590000 | n >S | ─ | 38000 | n | 1100 | n >S | 110000 | n >S | 99000 | n | 38000 | n >S | ─
Heptanoic acid, n- | 111-14-8 | 170 | n | 71 | n | 7100 | n >S | 170 | n | 45000 | n >S | ─ | 88 | n | 35 | n | 3500 | n >S | 88 | n | 2900 | n >S | ─
Hexachlorobenzene | 118-74-1 | 8.7 | c | 1.1 | m | 110 | m >S | 32 | c | 11000 | c >S | ─ | 6.9 | c | 0.56 | m | 56 | m >S | 16 | c | 700 | c >S | ─
Hexachlorobutadiene | 87-68-3 | 41 | c | 7.4 | c | 740 | c >S | 49 | c | 4200 | c >S | ─ | 23 | c | 3.7 | c | 370 | c >S | 25 | c | 270 | c | ─
Hexachlorocyclohexane, alpha (alpha-BHC) | 319-84-6 | 3.3 | c | 0.018 | c | 1.8 | c | 23 | c | 14000 | c >S | ─ | 2.9 | c | 0.0089 | c | 0.89 | c | 12 | c | 910 | c >S | ─
Hexachlorocyclohexane, beta (beta-BHC) | 319-85-7 | 12 | c | 0.065 | c | 6.5 | c | 120 | c | 110000 | c >S | ─ | 11 | c | 0.032 | c | 3.2 | c | 62 | c | 7100 | c >S | ─
Hexachlorocyclohexane, delta (delta-BHC) | 319-86-8 | 12 | c | 0.39 | c | 39 | c | 170 | c | 210000 | c >S | ─ | 12 | c | 0.19 | c | 19 | c | 88 | c | 13000 | c >S | ─
Hexachlorocyclohexane, gamma (lindane; gamma-BHC) | 58-89-9 | 18 | c | 0.0092 | m | 0.92 | m | ─ | ─ | ─ | ─ | ─ | 18 | c | 0.0046 | m | 0.46 | m | ─ | ─ | ─ | ─ | ─
Hexachlorocyclohexane, techn (technical-BHC) | 608-73-1 | 12 | c | 0.11 | c | 11 | c | 150 | c | 160000 | c >S | ─ | 11 | c | 0.056 | c | 5.6 | c | 77 | c | 11000 | c >S | ─
Hexachlorocyclopentadiene | 77-47-4 | 20 | n | 19 | m | 1900 | m >S | 20 | n | 2900 | n >S | ─ | 10 | n | 9.6 | m | 960 | m >S | 10 | n | 190 | n | ─
Hexachloroethane | 67-72-1 | 450 | n | 3.8 | n | 380 | n | 6900 | n | 770000 | n >S | ─ | 420 | n | 1.9 | n | 190 | n | 3600 | n | 50000 | n >S | ─
Hexachlorophene | 70-30-4 | 200 | n | 18000 | n >S | 1000000 | n >S | ─ | ─ | ─ | ─ | ─ | 200 | n | 8800 | n >S | 880000 | n >S | ─ | ─ | ─ | ─ | ─
Hexachloropropylene | 1888-71-7 | 450 | n | 22 | n | 2200 | n | 7100 | n | 1000000 | n >S |  | 420 | n | 11 | n | 1100 | n | 3700 | n | 83000 | n >S
Hexanal, 2-ethyl- | 123-05-7 | 100000 | n | 79 | n | 7900 | n >S | ─ | ─ | ─ | ─ | ─ | 100000 | n | 39 | n | 3900 | n >S | ─ | ─ | ─ | ─ | ─
Hexane, n- | 110-54-3 | 12000 | n | 610 | n | 61000 | n >S | 14000 | n | 7400 | n >S | ─ | 6600 | n | 300 | n | 30000 | n >S | 7400 | n | 480 | n | ─
Hexanediamine, 1,6- | 124-09-4 | 3400 | n | 0.73 | n | 73 | n | ─ | ─ | ─ | ─ | ─ | 3400 | n | 0.37 | n | 37 | n | ─ | ─ | ─ | ─ | ─
Hexanedinitrile | 111-69-3 | 560 | n | 0.2 | n | 20 | n | 1400 | n | 450000 | n | ─ | 410 | n | 0.1 | n | 10 | n | 710 | n | 29000 | n | ─
Hexanediol, 1,6- | 629-11-8 | 1000000 | n | 780 | n | 78000 | n >S | 1000000 | n | 1000000 | n >S | ─ | 1000000 | n | 390 | n | 39000 | n >S | 1000000 | n | 1000000 | n >S | ─
Hexanoic acid | 142-62-1 | 190 | n | 9 | n | 900 | n | 190 | n | 57000 | n >S | ─ | 98 | n | 4.5 | n | 450 | n | 98 | n | 3700 | n | ─
Hexanone, 2- | 591-78-6 | 940 | n | 0.96 | n | 96 | n | 1200 | n | 43000 | n | ─ | 530 | n | 0.48 | n | 48 | n | 590 | n | 2700 | n | ─
Hexazinone | 51235-04-2 | 22000 | n | 8.2 | n | 820 | n | ─ | ─ | ─ | ─ | ─ | 22000 | n | 4.1 | n | 410 | n | ─ | ─ | ─ | ─ | ─
Hexene, 1- | 592-41-6 | 2300 | n | 2200 | n | 220000 | n >S | 2400 | n | 4300 | n >S | ─ | 1200 | n | 1100 | n | 110000 | n >S | 1200 | n | 280 | n | ─
Hexene, cis-2- | 7688-21-3 | 2300 | n | 1800 | n | 180000 | n >S | 2400 | n | 5200 | n >S | ─ | 1200 | n | 920 | n | 92000 | n >S | 1200 | n | 330 | n | ─
Hexylene glycol (2-methyl-2,4-pentanediol) | 107-41-5 | 200000 | n | 44 | n | 4400 | n | ─ | ─ | ─ | ─ | ─ | 200000 | n | 22 | n | 2200 | n | ─ | ─ | ─ | ─ | ─
Hydrazine | 302-01-2 | 0.72 | c | 0.0013 | c | 0.13 | c | 0.78 | c | 160 | c | ─ | 0.38 | c | 0.00065 | c | 0.065 | c | 0.4 | c | 11 | c | ─
Hydrocaproic acid, 6- (6-hydroxyhexanoic acid) | 1191-25-9 | 220 | n | 9.1 | n | 910 | n | 230 | n | 78000 | n >S | ─ | 120 | n | 4.5 | n | 450 | n | 120 | n | 5700 | n | ─
Hydrogen chloride (hydrochloric acid)* | 7647-01-0 | ─ | ─ | ─ | ─ | ─ | ─ | ─ | ─ | ─ | ─ | ─ | ─ | ─ | ─ | ─ | ─ | ─ | ─ | ─ | ─ | ─ | ─
Hydroquinone | 123-31-9 | 320 | c | 0.07 | c | 7 | c | ─ | ─ | ─ | ─ | ─ | 320 | c | 0.035 | c | 3.5 | c | ─ | ─ | ─ | ─ | ─
Indene | 95-13-6 | 160 | n | 21 | n | 2100 | n | 160 | n | 5600 | n | ─ | 80 | n | 11 | n | 1100 | n | 81 | n | 360 | n | ─
Indeno-1,2,3-cd-pyrene | 193-39-5 | 170 | c | 2800 | c >S | 280000 | c >S | 62000 | c | 1000000 | c >S | ─ | 170 | c | 1400 | c >S | 140000 | c >S | 32000 | c | 1000000 | c >S | ─
Iron* | 7439-89-6 | ─ | ─ | ─ | ─ | ─ | ─ | ─ | ─ | ─ | ─ | ─ | ─ | ─ | ─ | ─ | ─ | ─ | ─ | ─ | ─ | ─ | ─
Isoamyl alcohol | 123-51-3 | 5100 | n | 0.96 | n | 96 | n | ─ | ─ | ─ | ─ | ─ | 5100 | n | 0.48 | n | 48 | n | ─ | ─ | ─ | ─ | ─
Isobutyl alcohol | 78-83-1 | 310000 | n | 47 | n | 4700 | n | ─ | ─ | ─ | ─ | ─ | 310000 | n | 23 | n | 2300 | n | ─ | ─ | ─ | ─ | ─
Isobutylene (2-methyl-1-propene) | 115-11-7 | 3800 | n | 8.2 | n | 820 | n | 1000000 | n | 1000000 | n >S | ─ | 3800 | n | 4.1 | n | 410 | n | 1000000 | n | 170000 | n >S | ─
Isobutyric acid (2-methylpropanoic acid) | 79-31-2 | 340000 | n | 70 | n | 7000 | n | ─ | ─ | ─ | ─ | ─ | 340000 | n | 35 | n | 3500 | n | ─ | ─ | ─ | ─ | ─
Isodecanol | 25339-17-7 | 1100 | n | 8.8 | n | 880 | n | ─ | ─ | ─ | ─ | ─ | 1100 | n | 4.4 | n | 440 | n | ─ | ─ | ─ | ─ | ─
Isodrin | 465-73-6 | 0.11 | c | 3.3 | c | 330 | c | 2.9 | c | 16000 | c >S | ─ | 0.1 | c | 1.7 | c | 170 | c | 1.5 | c | 1000 | c | ─
Isopentane | 78-78-4 | 55000 | n | 800 | n | 80000 | n >S | 520000 | n | 630000 | n >S | ─ | 50000 | n | 400 | n | 40000 | n >S | 270000 | n | 40000 | n >S | ─
Isophorone | 78-59-1 | 20000 | c | 6.7 | c | 670 | c | ─ | ─ | ─ | ─ | ─ | 20000 | c | 3.4 | c | 340 | c | ─ | ─ | ─ | ─ | ─
Isopropyl acetate | 108-21-4 | 72000 | n | 12 | n | 1200 | n | ─ | ─ | ─ | ─ | ─ | 72000 | n | 6 | n | 600 | n | ─ | ─ | ─ | ─ | ─
Isopropyl alcohol | 67-63-0 | 13000 | n | 300 | n | 30000 | n | 14000 | n | 1000000 | n >S | ─ | 6900 | n | 150 | n | 15000 | n | 7000 | n | 78000 | n | ─
Isosafrole | 120-58-1 | 55 | c | 0.29 | c | 29 | c | 150 | c | 22000 | c >S | ─ | 41 | c | 0.15 | c | 15 | c | 79 | c | 1500 | c | ─
Kelthane (dicofol) | 115-32-2 | 4100 | n | 220 | n | 22000 | n >S | ─ | ─ | ─ | ─ | ─ | 4100 | n | 110 | n | 11000 | n >S | ─ | ─ | ─ | ─ | ─
Kepone (chlordecone) | 143-50-0 | 1.9 | c | 0.22 | c | 22 | c | 82 | c | 430000 | c >S | ─ | 1.8 | c | 0.11 | c | 11 | c | 42 | c | 28000 | c >S | ─
Lead (inorganic) | 7439-92-1 | 1600 | e | 3 | e >S | 300 | e >S | ─ | ─ | ─ | ─ | ─ | 1600 | e | 1.5 | e >S | 150 | e >S | ─ | ─ | ─ | ─ | ─
Leptophos | 21609-90-5 | 3.2 | n | 1.9 | n | 190 | n >S | 47 | n | 470000 | n >S | ─ | 3 | n | 0.96 | n | 96 | n >S | 24 | n | 30000 | n >S | ─
Limonene, d-* | 5989-27-5 | ─ | ─ | ─ | ─ | ─ | ─ | ─ | ─ | ─ | ─ | ─ | ─ | ─ | ─ | ─ | ─ | ─ | ─ | ─ | ─ | ─ | ─
Lithium | 7439-93-2 | 1900 | n | ─ | ─ | ─ | ─ | ─ | ─ | ─ | ─ | ─ | 1900 | n | ─ | ─ | ─ | ─ | ─ | ─ | ─ | ─ | ─
Magnesium* | 7439-95-4 | ─ | ─ | ─ | ─ | ─ | ─ | ─ | ─ | ─ | ─ | ─ | ─ | ─ | ─ | ─ | ─ | ─ | ─ | ─ | ─ | ─ | ─
Malathion | 121-75-5 | 280 | n | 20 | n | 2000 | n >S | 280 | n | 170000 | n >S | ─ | 140 | n | 9.8 | n | 980 | n >S | 140 | n | 11000 | n >S | ─
Maleic anhydride | 108-31-6 | 68000 | n | 21 | n | 2100 | n | ─ | ─ | ─ | ─ | ─ | 68000 | n | 11 | n | 1100 | n | ─ | ─ | ─ | ─ | ─
Maleic hydrazide | 123-33-1 | 340000 | n | 110 | n | 11000 | n | ─ | ─ | ─ | ─ | ─ | 340000 | n | 53 | n | 5300 | n | ─ | ─ | ─ | ─ | ─
Malononitrile | 109-77-3 | 68 | n | 0.015 | n | 1.5 | n | ─ | ─ | ─ | ─ | ─ | 68 | n | 0.0077 | n | 0.77 | n | ─ | ─ | ─ | ─ | ─
Mancozeb | 8018-01-7 | 20000 | n | 5.4 | n | 540 | n >S | ─ | ─ | ─ | ─ | ─ | 20000 | n | 2.7 | n | 270 | n >S | ─ | ─ | ─ | ─ | ─
Manganese | 7439-96-5 | 65000 | n | 10000 | n >S | 1000000 | n >S | ─ | ─ | ─ | ─ | 50 | 57000 | n | 5100 | n >S | 510000 | n >S | ─ | ─ | ─ | ─ | 25
MCPA (4-(chloro-2-methylphenoxy) acetic acid) | 94-74-6 | 340 | n | 0.07 | n | 7 | n | ─ | ─ | ─ | ─ | ─ | 340 | n | 0.035 | n | 3.5 | n | ─ | ─ | ─ | ─ | ─
MCPP (2-(4-chloro-2-methylphenoxy) propanoic acid) | 93-65-2 | 680 | n | 0.14 | n | 14 | n | ─ | ─ | ─ | ─ | ─ | 680 | n | 0.07 | n | 7 | n | ─ | ─ | ─ | ─ | ─
Mercury (pH = 4.9) | 7439-97-6 | 6.2 | n | 0.0078 | m | 0.78 | m >S | 6.4 | n | 40 | n >S | ─ | 3.3 | n | 0.0039 | m | 0.39 | m >S | 3.3 | n | 2.6 | n >S | ─
Mercury (pH=6.8) | 7439-97-6A | 19 | n | 2.1 | m | 210 | m >S | 22 | n | 11000 | n >S | ─ | 11 | n | 1 | m | 100 | m >S | 11 | n | 690 | n >S | ─
Merphos | 150-50-5 | 20 | n | 19 | n | 1900 | n >S | ─ | ─ | ─ | ─ | ─ | 20 | n | 9.7 | n | 970 | n >S | ─ | ─ | ─ | ─ | ─
Methacrylic acid (2-methyl-2-propenoic acid) | 79-41-4 | 10000 | n | 1.4 | n | 140 | n | ─ | ─ | ─ | ─ | ─ | 10000 | n | 0.7 | n | 70 | n | ─ | ─ | ─ | ─ | ─
Methacrylonitrile | 126-98-7 | 800 | n | 7.5 | n | 750 | n | 820 | n | 32000 | n | ─ | 420 | n | 3.8 | n | 380 | n | 420 | n | 2100 | n | ─
Methanol | 67-56-1 | 370000 | n | 280 | n | 28000 | n | 460000 | n | 1000000 | n >S | ─ | 210000 | n | 140 | n | 14000 | n | 240000 | n | 960000 | n >S | ─
Methapyrilene | 91-80-5 | 4.1 | c | 0.0012 | c | 0.12 | c | ─ | ─ | ─ | ─ | ─ | 4.1 | c | 0.00059 | c | 0.059 | c | ─ | ─ | ─ | ─ | ─
Methomyl | 16752-77-5 | 17000 | n | 15 | n | 1500 | n | ─ | ─ | ─ | ─ | ─ | 17000 | n | 7.6 | n | 760 | n | ─ | ─ | ─ | ─ | ─
Methoxychlor | 72-43-5 | 3400 | n | 120 | m | 12000 | m >S | ─ | ─ | ─ | ─ | ─ | 3400 | n | 62 | m | 6200 | m >S | ─ | ─ | ─ | ─ | ─
Methoxyethanol, 2- | 109-86-4 | 420 | n | 11 | n | 1100 | n >S | 430 | n | 620 | n >S | ─ | 220 | n | 5.4 | n | 540 | n >S | 220 | n | 40 | n | ─
Methyl acetate (acetic acid, methyl ester) | 79-20-9 | 1000000 | n | 150 | n | 15000 | n | ─ | ─ | ─ | ─ | ─ | 1000000 | n | 73 | n | 7300 | n | ─ | ─ | ─ | ─ | ─
Methyl acrylate | 96-33-3 | 360 | n | 0.31 | n | 31 | n | 430 | n | 7900 | n | ─ | 200 | n | 0.15 | n | 15 | n | 220 | n | 510 | n | ─
Methyl amyl ketone (2-heptanone) | 110-43-0 | 38000 | n | 14 | n | 1400 | n | 160000 | n | 1000000 | n >S | ─ | 31000 | n | 7.1 | n | 710 | n | 80000 | n | 390000 | n >S | ─
Methyl chrysene, 1- | 3351-28-8 | 2400 | c | 50000 | c >S | 1000000 | c >S | 1000000 | c | 1000000 | c >S | ─ | 2400 | c | 25000 | c >S | 1000000 | c >S | 1000000 | c | 1000000 | c >S | ─
Methyl chrysene, 2- | 3351-32-4 | 2400 | c | 50000 | c >S | 1000000 | c >S | 1000000 | c | 1000000 | c >S | ─ | 2400 | c | 25000 | c >S | 1000000 | c >S | 1000000 | c | 1000000 | c >S | ─
Methyl chrysene, 6- | 1705-85-7 | 240 | c | 4000 | c >S | 400000 | c >S | 390000 | c | 1000000 | c >S | ─ | 240 | c | 2000 | c >S | 200000 | c >S | 200000 | c | 1000000 | c >S | ─
Methyl cyclohexane | 108-87-2 | 64000 | n | 46000 | n >S | 1000000 | n >S | 64000 | n | 250000 | n >S | ─ | 33000 | n | 23000 | n >S | 1000000 | n >S | 33000 | n | 16000 | n >S | ─
Methyl ethyl ketone (2-butanone) | 78-93-3 | 190000 | n | 87 | n | 8700 | n | 280000 | n | 1000000 | n >S | ─ | 120000 | n | 44 | n | 4400 | n | 150000 | n | 870000 | n >S | ─
Methyl iodide (iodomethane) | 74-88-4 | 1400 | n | 0.34 | n | 34 | n | ─ | ─ | ─ | ─ | ─ | 1400 | n | 0.17 | n | 17 | n | ─ | ─ | ─ | ─ | ─
Methyl isobutyl ketone (4-methyl-2-pentanone) | 108-10-1 | 41000 | n | 15 | n | 1500 | n | 81000 | n | 1000000 | n >S | ─ | 28000 | n | 7.4 | n | 740 | n | 42000 | n | 150000 | n >S | ─
Methyl mercury | 22967-92-6 | 97 | n | ─ | ─ | ─ | ─ | ─ | ─ | ─ | ─ | ─ | 97 | n | ─ | ─ | ─ | ─ | ─ | ─ | ─ | ─ | ─
Methyl methacrylate | 80-62-6 | 15000 | n | 290 | n | 29000 | n | 15000 | n | 320000 | n >S | ─ | 7700 | n | 150 | n | 15000 | n | 7700 | n | 20000 | n | ─
Methyl methanesulfonate | 66-27-3 | 95 | c | 0.04 | c | 4 | c | 190 | c | 54000 | c | ─ | 64 | c | 0.02 | c | 2 | c | 97 | c | 3500 | c | ─
Methyl parathion | 298-00-0 | 170 | n | 0.51 | n | 51 | n | ─ | ─ | ─ | ─ | ─ | 170 | n | 0.25 | n | 25 | n | ─ | ─ | ─ | ─ | ─
Methyl-1-butene, 2- | 563-46-2 | 53000 | n | 190 | n | 19000 | n >S | 390000 | n | 480000 | n >S | ─ | 47000 | n | 97 | n | 9700 | n >S | 200000 | n | 31000 | n >S | ─
Methyl-1-propanal, 2- (isobutyraldehyde) | 78-84-2 | 41000 | n | 6.2 | n | 620 | n | ─ | ─ | ─ | ─ | ─ | 41000 | n | 3.1 | n | 310 | n | ─ | ─ | ─ | ─ | ─
Methyl-2-butene, 2- | 513-35-9 | 53000 | n | 120 | n | 12000 | n >S | 390000 | n | 550000 | n >S | ─ | 47000 | n | 58 | n | 5800 | n >S | 200000 | n | 36000 | n >S | ─
Methyl-2-pentenal, 2- | 623-36-9 | 15 | c | 0.0033 | c | 0.33 | c | ─ | ─ | ─ | ─ | ─ | 15 | c | 0.0016 | c | 0.16 | c | ─ | ─ | ─ | ─ | ─
Methylcholanthrene, 3- | 56-49-5 | 0.79 | c | 34 | c | 3400 | c >S | 3000 | c | 1000000 | c >S | ─ | 0.79 | c | 17 | c | 1700 | c >S | 1500 | c | 1000000 | c >S | ─
Methylene bromide (dibromomethane) | 74-95-3 | 110 | n | 2.5 | c | 250 | c | 110 | n | 3100 | n | ─ | 59 | n | 1.3 | c | 130 | c | 59 | n | 200 | n | ─
Methylene chloride (dichloromethane) | 75-09-2 | 12000 | n | 0.013 | m | 1.3 | m | 21000 | c | 94000 | c >S | ─ | 8600 | n | 0.0065 | m | 0.65 | m | 11000 | c | 6100 | c | ─
Methylene-bis (2-chloroaniline) 4,4'- | 101-14-4 | 180 | c | 6.5 | c | 650 | c | 4500 | c | 1000000 | c >S | ─ | 180 | c | 3.2 | c | 320 | c | 2300 | c | 690000 | c >S | ─
Methylmecury hydroxide | 1184-57-2 | 68 | n | 0.014 | n | 1.4 | n | ─ | ─ | ─ | ─ | ─ | 68 | n | 0.0071 | n | 0.71 | n | ─ | ─ | ─ | ─ | ─
Methylnaphthalene, 1- | 90-12-0 | 600 | c | 6.6 | c | 660 | c | ─ | ─ | ─ | ─ | ─ | 600 | c | 3.3 | c | 330 | c | ─ | ─ | ─ | ─ | ─
Methylnaphthalene, 2- | 91-57-6 | 2500 | n | 51 | n | 5100 | n >S | ─ | ─ | ─ | ─ | ─ | 2500 | n | 25 | n | 2500 | n >S | ─ | ─ | ─ | ─ | ─
Methylpyrrolidone, N- | 872-50-4 | 14000 | n | 2.9 | n | 290 | n | ─ | ─ | ─ | ─ | ─ | 14000 | n | 1.4 | n | 140 | n | ─ | ─ | ─ | ─ | ─
Methylstyrene, alpha- | 98-83-9 | 630 | n | 19 | n | 1900 | n | 680 | n | 30000 | n >S | ─ | 330 | n | 9.7 | n | 970 | n | 350 | n | 1900 | n >S | ─
Methyltetrahydrofuran, 2- | 96-47-9 | 290 | c | 0.62 | c | 62 | c | 320 | c | 7000 | c | ─ | 160 | c | 0.31 | c | 31 | c | 160 | c | 450 | c | ─
Methyltetrahydropyran, 2- | 10141-72-7 | 330 | c | 0.73 | c | 73 | c | 370 | c | 9600 | c | ─ | 180 | c | 0.36 | c | 36 | c | 190 | c | 620 | c | ─
Metolachlor | 51218-45-2 | 100000 | n | 330 | n | 33000 | n >S | ─ | ─ | ─ | ─ | ─ | 100000 | n | 160 | n | 16000 | n >S | ─ | ─ | ─ | ─ | ─
Metribuzin | 21087-64-9 | 17000 | n | 3.7 | n | 370 | n | ─ | ─ | ─ | ─ | ─ | 17000 | n | 1.8 | n | 180 | n | ─ | ─ | ─ | ─ | ─
Mirex | 2385-85-5 | 140 | n | 13000 | n >S | 1000000 | n >S | ─ | ─ | ─ | ─ | ─ | 140 | n | 6700 | n >S | 670000 | n >S | ─ | ─ | ─ | ─ | ─
Molinate | 2212-67-1 | 1400 | n | 0.57 | n | 57 | n | ─ | ─ | ─ | ─ | ─ | 1400 | n | 0.29 | n | 29 | n | ─ | ─ | ─ | ─ | ─
Molybdenum | 7439-98-7 | 4500 | n | 150 | n >S | 15000 | n >S | ─ | ─ | ─ | ─ | ─ | 4500 | n | 73 | n >S | 7300 | n >S | ─ | ─ | ─ | ─ | ─
Monocrotophos | 2157-98-4 | 410 | n | 0.088 | n | 8.8 | n | ─ | ─ | ─ | ─ | ─ | 410 | n | 0.044 | n | 4.4 | n | ─ | ─ | ─ | ─ | ─
Morpholine | 110-91-8 | 1000000 | n | 71000 | n | 1000000 | n | ─ | ─ | ─ | ─ | ─ | 1000000 | n | 36000 | n | 980000 | n | ─ | ─ | ─ | ─ | ─
Morpholine, N-butyl- | 1005-67-0 | 1600 | n | 0.69 | n | 69 | n | ─ | ─ | ─ | ─ | ─ | 1600 | n | 0.35 | n | 35 | n | ─ | ─ | ─ | ─ | ─
MTBE (methyl tert-butyl ether) | 1634-04-4 | 2000 | c | 1.9 | n | 190 | n | 2300 | c | 17000 | c | 0.038 | 1100 | c | 0.93 | n | 93 | n | 1200 | c | 1100 | c | 0.019
Naled | 300-76-5 | 1400 | n | 1.1 | n | 110 | n >S | ─ | ─ | ─ | ─ | ─ | 1400 | n | 0.53 | n | 53 | n >S | ─ | ─ | ─ | ─ | ─
Naphthalene | 91-20-3 | 360 | n | 93 | n | 9300 | n >S | 370 | n | 28000 | n >S | ─ | 190 | n | 47 | n | 4700 | n >S | 190 | n | 1800 | n >S | ─
Naphthoquinone, 1,4- | 130-15-4 | 4800 | n | 1.4 | n | 140 | n | ─ | ─ | ─ | ─ | ─ | 4800 | n | 0.69 | n | 69 | n | ─ | ─ | ─ | ─ | ─
Naphthylamine, 1- | 134-32-7 | 14000 | n | 28 | n | 2800 | n | ─ | ─ | ─ | ─ | ─ | 14000 | n | 14 | n | 1400 | n | ─ | ─ | ─ | ─ | ─
Naphthylamine, 2- | 91-59-8 | 11 | c | 0.029 | c | 2.9 | c | ─ | ─ | ─ | ─ | ─ | 11 | c | 0.014 | c | 1.4 | c | ─ | ─ | ─ | ─ | ─
Napropamide | 15299-99-7 | 68000 | n | 1600 | n | 160000 | n >S | ─ | ─ | ─ | ─ | ─ | 68000 | n | 820 | n | 82000 | n >S | ─ | ─ | ─ | ─ | ─
Neopentyl glycol | 126-30-7 | 200000 | n | 44 | n | 4400 | n | ─ | ─ | ─ | ─ | ─ | 200000 | n | 22 | n | 2200 | n | ─ | ─ | ─ | ─ | ─
Nickel and compounds | 7440-02-0 | 8800 | n | 470 | n >S | 47000 | n >S | ─ | ─ | ─ | ─ | ─ | 8600 | n | 230 | n >S | 23000 | n >S | ─ | ─ | ─ | ─ | ─
Nitrate-N 8 | 14797-55-8 | 1000000 | n | 19 | m | 1900 | m | ─ | ─ | ─ | ─ | ─ | 1000000 | n | 9.6 | m | 960 | m | ─ | ─ | ─ | ─ | ─
Nitrite-N 8 | 14797-65-0 | 97000 | n | ─ | ─ | ─ | ─ | ─ | ─ | ─ | ─ | ─ | 97000 | n | ─ | ─ | ─ | ─ | ─ | ─ | ─ | ─ | ─
Nitroaniline, 2- | 88-74-4 | 50 | n | 0.066 | n | 6.6 | n | 67 | n | 17000 | n >S | ─ | 29 | n | 0.033 | n | 3.3 | n | 34 | n | 1100 | n | ─
Nitroaniline, 3- | 99-09-2 | 59 | n | 0.076 | n | 7.6 | n | 84 | n | 23000 | n >S | ─ | 36 | n | 0.038 | n | 3.8 | n | 43 | n | 1500 | n >S | ─
Nitroaniline, 4- | 100-01-6 | 950 | c | 0.24 | c | 24 | c | 1700 | n | 470000 | n >S | ─ | 660 | n | 0.12 | c | 12 | c | 870 | n | 31000 | n >S | ─
Nitrobenzene | 98-95-3 | 110 | c | 1 | n | 100 | n | 110 | c | 8700 | c | ─ | 57 | c | 0.52 | n | 52 | n | 57 | c | 560 | c | ─
Nitroglycerin | 55-63-0 | 68 | n | 0.041 | n | 4.1 | n | ─ | ─ | ─ | ─ | ─ | 68 | n | 0.021 | n | 2.1 | n | ─ | ─ | ─ | ─ | ─
Nitrophenol, 2- | 88-75-5 | 1400 | n | 0.4 | n | 40 | n | ─ | ─ | ─ | ─ | ─ | 1400 | n | 0.2 | n | 20 | n | ─ | ─ | ─ | ─ | ─
Nitrophenol, 3- | 554-84-7 | 1400 | n | 0.68 | n | 68 | n | ─ | ─ | ─ | ─ | ─ | 1400 | n | 0.34 | n | 34 | n | ─ | ─ | ─ | ─ | ─
Nitrophenol, 4- | 100-02-7 | 1400 | n | 0.3 | n | 30 | n | ─ | ─ | ─ | ─ | ─ | 1400 | n | 0.15 | n | 15 | n | ─ | ─ | ─ | ─ | ─
Nitropropane, 2- | 79-46-9 | 0.22 | c | 0.021 | n | 2.1 | n | 0.22 | c | 6 | c | ─ | 0.11 | c | 0.011 | n | 1.1 | n | 0.11 | c | 0.39 | c | ─
Nitroquinoline-N-oxide, 4- | 56-57-5 | 1.2 | c | 0.00052 | c | 0.052 | c | 3.2 | c | 45000 | c | ─ | 0.9 | c | 0.00026 | c | 0.026 | c | 1.6 | c | 22000 | c | ─
Nitrosodiethanolamine | 1116-54-7 | 6.8 | c | 0.0015 | c | 0.15 | c | ─ | ─ | ─ | ─ | ─ | 6.8 | c | 0.00074 | c | 0.074 | c | ─ | ─ | ─ | ─ | ─
Nitrosodiethylamine, n- | 55-18-5 | 0.07 | c | 2.8e-05 | c | 0.0028 | c | 0.11 | c | 25 | c | ─ | 0.044 | c | 1.4e-05 | c | 0.0014 | c | 0.057 | c | 1.6 | c | ─
Nitrosodimethylamine, n- | 62-75-9 | 0.21 | c | 8.3e-05 | c | 0.0083 | c | 0.33 | c | 70 | c | ─ | 0.13 | c | 4.1e-05 | c | 0.0041 | c | 0.17 | c | 4.5 | c | ─
Nitrosodi-n-butylamine, n- | 924-16-3 | 1.2 | c | 0.0042 | c | 0.42 | c | 1.7 | c | 88 | c | ─ | 0.71 | c | 0.0021 | c | 0.21 | c | 0.9 | c | 5.7 | c | ─
Nitrosodi-n-propylamine, n- | 621-64-7 | 1.4 | c | 0.00079 | c | 0.079 | c | ─ | ─ | ─ | ─ | ─ | 1.4 | c | 0.00039 | c | 0.039 | c | ─ | ─ | ─ | ─ | ─
Nitrosodiphenylamine | 86-30-6 | 1900 | c | 6.3 | c | 630 | c >S | ─ | ─ | ─ | ─ | ─ | 1900 | c | 3.2 | c | 320 | c >S | ─ | ─ | ─ | ─ | ─
Nitroso-methyl-ethyl-amine, n- | 10595-95-6 | 1.3 | c | 0.00026 | c | 0.026 | c | ─ | ─ | ─ | ─ | ─ | 1.3 | c | 0.00013 | c | 0.013 | c | ─ | ─ | ─ | ─ | ─
Nitrosomorpholine, N- | 59-89-2 | 1.4 | c | 0.00059 | c | 0.059 | c | 2.9 | c | 880 | c | ─ | 0.97 | c | 0.00029 | c | 0.029 | c | 1.5 | c | 57 | c | ─
Nitroso-n-ethylurea, n- | 759-73-9 | 0.14 | c | 4.7e-05 | c | 0.0047 | c | ─ | ─ | ─ | ─ | ─ | 0.14 | c | 2.3e-05 | c | 0.0023 | c | ─ | ─ | ─ | ─ | ─
Nitrosopiperidine, N- | 100-75-4 | 1.1 | c | 0.00046 | c | 0.046 | c | 2.2 | c | 590 | c | ─ | 0.74 | c | 0.00023 | c | 0.023 | c | 1.2 | c | 38 | c | ─
Nitrosopyrrolidine, n- | 930-55-2 | 4.7 | c | 0.0019 | c | 0.19 | c | 9.8 | c | 3100 | c | ─ | 3.2 | c | 0.00095 | c | 0.095 | c | 5 | c | 200 | c | ─
Nitrotoluene, m- | 99-08-1 | 6800 | n | 5.5 | n | 550 | n | ─ | ─ | ─ | ─ | ─ | 6800 | n | 2.8 | n | 280 | n | ─ | ─ | ─ | ─ | ─
Nitrotoluene, o- | 88-72-2 | 87 | c | 0.07 | c | 7 | c | ─ | ─ | ─ | ─ | ─ | 87 | c | 0.035 | c | 3.5 | c | ─ | ─ | ─ | ─ | ─
Nitrotoluene, p- | 99-99-0 | 1200 | c | 0.96 | c | 96 | c | ─ | ─ | ─ | ─ | ─ | 1200 | c | 0.48 | c | 48 | c | ─ | ─ | ─ | ─ | ─
Nonachlor, cis- | 5103-73-1 | 53 | c | 28 | c | 2800 | c >S | 2100 | c | 1000000 | c >S | ─ | 52 | c | 14 | c | 1400 | c >S | 1100 | c | 400000 | c >S | ─
Nonachlor, trans- | 39765-80-5 | 53 | c | 28 | c | 2800 | c >S | 2100 | c | 1000000 | c >S | ─ | 52 | c | 14 | c | 1400 | c >S | 1100 | c | 400000 | c >S | ─
Nonanal | 124-19-6 | 140000 | n | 440 | n | 44000 | n >S | ─ | ─ | ─ | ─ | ─ | 140000 | n | 220 | n | 22000 | n >S | ─ | ─ | ─ | ─ | ─
Nonene, 1-n | 124-11-8 | 100000 | n | 9900 | n >S | 990000 | n >S | ─ | ─ | ─ | ─ | ─ | 100000 | n | 4900 | n >S | 490000 | n >S | ─ | ─ | ─ | ─ | ─
Nonylphenol, 4-n- | 104-40-5 | 68000 | n | 880000 | n >S | 1000000 | n >S | ─ | ─ | ─ | ─ | ─ | 68000 | n | 440000 | n >S | 1000000 | n >S | ─ | ─ | ─ | ─ | ─
Nonylphenol ethoxylate | 9016-45-9 | 68000 | n | 1000000 | n >S | 1000000 | n >S | ─ | ─ | ─ | ─ | ─ | 68000 | n | 1000000 | n >S | 1000000 | n >S | ─ | ─ | ─ | ─ | ─
Octamethylpyrophosphoramide | 152-16-9 | 1400 | n | 0.28 | n | 28 | n | ─ | ─ | ─ | ─ | ─ | 1400 | n | 0.14 | n | 14 | n | ─ | ─ | ─ | ─ | ─
Octanone | 106-68-3 | 58000 | n | 33 | n | 3300 | n | 1000000 | n | 1000000 | n >S | ─ | 56000 | n | 16 | n | 1600 | n | 650000 | n | 1000000 | n >S | ─
Oxamyl | 23135-22-0 | 17000 | n | 0.42 | m | 42 | m | ─ | ─ | ─ | ─ | ─ | 17000 | n | 0.21 | m | 21 | m | ─ | ─ | ─ | ─ | ─
Oxychlordane | 27304-13-8 | 53 | c | 28 | c | 2800 | c >S | 2100 | c | 1000000 | c >S | ─ | 52 | c | 14 | c | 1400 | c >S | 1100 | c | 400000 | c >S | ─
Paraquat | 1910-42-5 | 3100 | n | 0.63 | n | 63 | n | ─ | ─ | ─ | ─ | ─ | 3100 | n | 0.31 | n | 31 | n | ─ | ─ | ─ | ─ | ─
Parathion (ethyl parathion) | 56-38-2 | 4100 | n | 99 | n | 9900 | n >S | ─ | ─ | ─ | ─ | ─ | 4100 | n | 49 | n | 4900 | n >S | ─ | ─ | ─ | ─ | ─
Pebulate | 1114-71-2 | 34000 | n | 70 | n | 7000 | n >S | ─ | ─ | ─ | ─ | ─ | 34000 | n | 35 | n | 3500 | n >S | ─ | ─ | ─ | ─ | ─
Pendimethalin | 40487-42-1 | 27000 | n | 22000 | n >S | 1000000 | n >S | ─ | ─ | ─ | ─ | ─ | 27000 | n | 11000 | n >S | 1000000 | n >S | ─ | ─ | ─ | ─ | ─
Pentachlorobenzene | 608-93-5 | 550 | n | 74 | n | 7400 | n >S | ─ | ─ | ─ | ─ | ─ | 550 | n | 37 | n | 3700 | n >S | ─ | ─ | ─ | ─ | ─
Pentachloroethane | 76-01-7 | 110 | c | 0.22 | c | 22 | c | 160 | c | 4800 | c | ─ | 65 | c | 0.11 | c | 11 | c | 81 | c | 310 | c | ─
Pentachloronitrobenzene | 82-68-8 | 73 | c | 4.1 | c | 410 | c >S | ─ | ─ | ─ | ─ | ─ | 73 | c | 2.1 | c | 210 | c >S | ─ | ─ | ─ | ─ | ─
Pentachlorophenol | 87-86-5 | 32 | c | 0.018 | m | 1.8 | m | ─ | ─ | ─ | ─ | ─ | 32 | c | 0.0092 | m | 0.92 | m | ─ | ─ | ─ | ─ | ─
Pentadiene, 1,3-cis- | 1574-41-0 | 53000 | n | 56 | n | 5600 | n | 390000 | n | 770000 | n >S | ─ | 47000 | n | 28 | n | 2800 | n | 200000 | n | 50000 | n >S | ─
Pentadiene, 1,3-trans- | 2004-70-8 | 53000 | n | 39 | n | 3900 | n | 390000 | n | 930000 | n >S | ─ | 47000 | n | 19 | n | 1900 | n | 200000 | n | 60000 | n >S | ─
Pentaerythritol tetranitrate (PETN) | 78-11-5 | 1400 | n | 37 | n | 3700 | n | ─ | ─ | ─ | ─ | ─ | 1400 | n | 18 | n | 1800 | n | ─ | ─ | ─ | ─ | ─
Pentane | 109-66-0 | 55000 | n | 1000 | n | 100000 | n >S | 520000 | n | 110000 | n >S | ─ | 50000 | n | 520 | n | 52000 | n >S | 270000 | n | 7300 | n >S | ─
Pentane, 2-methyl- | 107-83-5 | 53000 | n | 1100 | n | 110000 | n >S | 390000 | n | 640000 | n >S | ─ | 47000 | n | 570 | n | 57000 | n >S | 200000 | n | 41000 | n >S | ─
Pentane, 3-methyl- | 96-14-0 | 53000 | n | 930 | n | 93000 | n >S | 390000 | n | 660000 | n >S | ─ | 47000 | n | 470 | n | 47000 | n >S | 200000 | n | 43000 | n >S | ─
Pentanediol, 1,5- | 111-29-5 | 1000000 | n | 720 | n | 72000 | n | 1000000 | n | 1000000 | n >S | ─ | 1000000 | n | 360 | n | 36000 | n | 1000000 | n | 990000 | n >S | ─
Pentanol, 1- | 71-41-0 | 34000 | n | 6.8 | n | 680 | n | ─ | ─ | ─ | ─ | ─ | 34000 | n | 3.4 | n | 340 | n | ─ | ─ | ─ | ─ | ─
Pentanol, 4-methyl-2- | 108-11-2 | 27000 | n | 5.3 | n | 530 | n | ─ | ─ | ─ | ─ | ─ | 27000 | n | 2.6 | n | 260 | n | ─ | ─ | ─ | ─ | ─
Pentanone, 2- | 107-87-9 | 41000 | n | 6.6 | n | 660 | n | ─ | ─ | ─ | ─ | ─ | 41000 | n | 3.3 | n | 330 | n | ─ | ─ | ─ | ─ | ─
Pentene, 2- | 109-68-2 | 53000 | n | 140 | n | 14000 | n >S | 390000 | n | 620000 | n >S | ─ | 47000 | n | 70 | n | 7000 | n >S | 200000 | n | 40000 | n >S | ─
Pentyne, 1- | 627-19-0 | 53000 | n | 38 | n | 3800 | n | 390000 | n | 870000 | n >S | ─ | 47000 | n | 19 | n | 1900 | n | 200000 | n | 56000 | n >S | ─
Perchlorate | 14797-73-0 | 570 | n | 0.42 | n | 42 | n | ─ | ─ | ─ | ─ | ─ | 570 | n | 0.21 | n | 21 | n | ─ | ─ | ─ | ─ | ─
Perfluorooctanoic sulfonic acid (1-Octanesulfonic acid, heptadecafluoro-1-) | 1763-23-1 | 15 | n | 0.15 | n | 15 | n | 220 | n | 230000 | n >S | ─ | 14 | n | 0.075 | n | 7.5 | n | 110 | n | 15000 | n | ─
Perfluoroundecanoic acid (Undecanoic acid, uncosafluoro-) | 2058-94-8 | 8.2 | n | 0.055 | n | 5.5 | n | ─ | ─ | ─ | ─ | ─ | 8.2 | n | 0.027 | n | 2.7 | n | ─ | ─ | ─ | ─ | ─
Perfluoropentanoic acid (Pentanoic acid, nonafluoro-) | 2706-90-3 | 2.6 | n | 0.00095 | n | 0.095 | n | ─ | ─ | ─ | ─ | ─ | 2.6 | n | 0.00048 | n | 0.048 | n | ─ | ─ | ─ | ─ | ─
Perfluorohexanoic acid (Hexanoic acid, undecafluoro-) | 307-24-4 | 2.6 | n | 0.0014 | n | 0.14 | n | ─ | ─ | ─ | ─ | ─ | 2.6 | n | 0.00072 | n | 0.072 | n | ─ | ─ | ─ | ─ | ─
Perfluorododecanoic acid (Dodecanoic acid, tricosafluoro-) | 307-55-1 | 7.5 | n | 0.1 | n | 10 | n >S | 97 | n | 89000 | n >S | ─ | 7 | n | 0.05 | n | 5 | n >S | 50 | n | 5800 | n >S | ─
Perfluorooctanoic acid (Octanoic acid, pentadecafluoro-) | 335-67-1 | 2.4 | n | 0.0088 | n | 0.88 | n | 3.4 | n | 1300 | n | ─ | 1.4 | n | 0.0044 | n | 0.44 | n | 1.7 | n | 83 | n | ─
Perfluorodecanoic acid (Decanoic acid, nonadecafluoro-) | 335-76-2 | 9.4 | n | 0.067 | n | 6.7 | n | 120 | n | 110000 | n >S | ─ | 8.8 | n | 0.033 | n | 3.3 | n | 62 | n | 7100 | n >S | ─
Perfluorodecane sulfonic acid (1-Decanesulfonic acid, heneicosafluoro-) | 335-77-3 | 8.2 | n | 0.12 | n | 12 | n >S | ─ | ─ | ─ | ─ | ─ | 8.2 | n | 0.06 | n | 6 | n >S | ─ | ─ | ─ | ─ | ─
Perfluorohexane sulfonic acid (1-Hexanesulfonic acid, triddecafluoro-) | 355-46-4 | 2.2 | n | 0.0061 | n | 0.61 | n | 16 | n | 8800 | n >S | ─ | 2 | n | 0.003 | n | 0.3 | n | 8.2 | n | 870 | n | ─
Perfluorobutyric acid (Butanoic acid, heptafluoro-) | 375-22-4 | 1100 | n | 0.58 | n | 58 | n | 2700 | n | 1000000 | n >S | ─ | 820 | n | 0.29 | n | 29 | n | 1400 | n | 1000000 | n >S | ─
Perfluorobutane sulfonic acid (1-Butanesulfonic acid, nonafluoro-) | 375-73-5 | 600 | n | 0.32 | n | 32 | n | 1600 | n | 1000000 | n >S | ─ | 440 | n | 0.16 | n | 16 | n | 820 | n | 1000000 | n >S | ─
Perfluoroheptanoic acid (Heptanoic acid, tridecafluoro-) | 375-85-9 | 16 | n | 0.014 | n | 1.4 | n | ─ | ─ | ─ | ─ | ─ | 16 | n | 0.0068 | n | 0.68 | n | ─ | ─ | ─ | ─ | ─
Perfluorononanoic acid (Nonanoic acid, heptadecafluoro-) | 375-95-1 | 6.1 | n | 0.0092 | n | 0.92 | n | 24 | n | 9500 | n >S | ─ | 4.9 | n | 0.0046 | n | 0.46 | n | 12 | n | 620 | n >S | ─
Perfluorotetradecanoic acid (Tetradecanoic acid, heptacosafluoro-) | 376-06-7 | 8.2 | n | 0.34 | n | 34 | n >S | ─ | ─ | ─ | ─ | ─ | 8.2 | n | 0.17 | n | 17 | n >S | ─ | ─ | ─ | ─ | ─
Perfluorotridecanoic acid (Tridecanoic acid, pentacosafluoro-) | 72629-94-8 | 8.2 | n | 0.18 | n | 18 | n >S | ─ | ─ | ─ | ─ | ─ | 8.2 | n | 0.091 | n | 9.1 | n >S | ─ | ─ | ─ | ─ | ─
Perfluorooctane sulfonamide (1-Octanesulfonamide, hetpadecafluoro-) | 754-91-6 | 0.087 | n | 2.8 | n | 280 | n >S | 0.088 | n | 0.23 | n | ─ | 0.045 | n | 1.4 | n | 140 | n >S | 0.045 | n | 0.015 | n | ─
Perylene | 198-55-0 | 14000 | n | 230000 | n >S | 1000000 | n >S | ─ | ─ | ─ | ─ | ─ | 14000 | n | 110000 | n >S | 1000000 | n >S | ─ | ─ | ─ | ─ | ─
Phenacetin | 62-44-2 | 5900 | c | 2.8 | c | 280 | c | 18000 | c | 1000000 | c >S | ─ | 4500 | c | 1.4 | c | 140 | c | 9400 | c | 380000 | c >S | ─
Phenanthrene | 85-01-8 | 19000 | n | 1200 | n >S | 120000 | n >S | ─ | ─ | ─ | ─ | ─ | 19000 | n | 620 | n >S | 62000 | n >S | ─ | ─ | ─ | ─ | ─
Phenanthridine | 229-87-8 | 2000 | n | 16 | n | 1600 | n | ─ | ─ | ─ | ─ | ─ | 2000 | n | 7.9 | n | 790 | n | ─ | ─ | ─ | ─ | ─
Phenol | 108-95-2 | 2700 | n | 57 | n | 5700 | n | 2700 | n | 580000 | n >S | ─ | 1400 | n | 29 | n | 2900 | n | 1400 | n | 38000 | n | ─
Phenol, 4-tert-butyl- | 98-54-4 | 82000 | n | 320 | n | 32000 | n >S | ─ | ─ | ─ | ─ | ─ | 82000 | n | 160 | n | 16000 | n >S | ─ | ─ | ─ | ─ | ─
Phenothiazine | 92-84-2 | 750 | n | 24 | n >S | 2400 | n >S | ─ | ─ | ─ | ─ | ─ | 750 | n | 12 | n >S | 1200 | n >S | ─ | ─ | ─ | ─ | ─
Phenyl mercuric acetate | 62-38-4 | 55 | n | 0.049 | n | 4.9 | n | ─ | ─ | ─ | ─ | ─ | 55 | n | 0.024 | n | 2.4 | n | ─ | ─ | ─ | ─ | ─
Phenylene diamine, m- | 108-45-2 | 4100 | n | 0.86 | n | 86 | n | ─ | ─ | ─ | ─ | ─ | 4100 | n | 0.43 | n | 43 | n | ─ | ─ | ─ | ─ | ─
Phenylene diamine, p- | 106-50-3 | 130000 | n | 27 | n | 2700 | n | ─ | ─ | ─ | ─ | ─ | 130000 | n | 14 | n | 1400 | n | ─ | ─ | ─ | ─ | ─
Phorate | 298-02-2 | 140 | n | 3.2 | n | 320 | n | ─ | ─ | ─ | ─ | ─ | 140 | n | 1.6 | n | 160 | n | ─ | ─ | ─ | ─ | ─
Phosalone | 2310-17-0 | 1400 | n | 7 | n | 700 | n | ─ | ─ | ─ | ─ | ─ | 1400 | n | 3.5 | n | 350 | n | ─ | ─ | ─ | ─ | ─
Phosdrin (mevinphos) | 7786-34-7 | 17 | n | 0.0035 | n | 0.35 | n | ─ | ─ | ─ | ─ | ─ | 17 | n | 0.0018 | n | 0.18 | n | ─ | ─ | ─ | ─ | ─
Phosmet | 732-11-6 | 14000 | n | 12 | n | 1200 | n | ─ | ─ | ─ | ─ | ─ | 14000 | n | 6.1 | n | 610 | n | ─ | ─ | ─ | ─ | ─
Phosphine | 7803-51-2 | 6.3 | n | ─ | ─ | ─ | ─ | 6.4 | n | ─ | ─ | ─ | 3.3 | n | ─ | ─ | ─ | ─ | 3.3 | n | ─ | ─ | ─
Phosphorotrithioic acid, S,S,S-tributyl ester | 78-48-8 | 230 | c | 970 | c >S | 97000 | c >S | ─ | ─ | ─ | ─ | ─ | 230 | c | 480 | c >S | 48000 | c >S | ─ | ─ | ─ | ─ | ─
Phosphorus, total* | 7723-14-0-TOTAL | ─ | ─ | ─ | ─ | ─ | ─ | ─ | ─ | ─ | ─ | ─ | ─ | ─ | ─ | ─ | ─ | ─ | ─ | ─ | ─ | ─ | ─
Phosphorus, white | 7723-14-0 | 16 | n | 0.069 | n | 6.9 | n | ─ | ─ | ─ | ─ | ─ | 16 | n | 0.034 | n | 3.4 | n | ─ | ─ | ─ | ─ | ─
Phthalic anhydride | 85-44-9 | 66000 | n | 740 | n | 74000 | n >S | 70000 | n | 1000000 | n >S | ─ | 35000 | n | 370 | n | 37000 | n >S | 36000 | n | 1000000 | n >S | ─
Picloram | 1918-02-1 | 48000 | n | 0.98 | m | 98 | m | ─ | ─ | ─ | ─ | ─ | 48000 | n | 0.49 | m | 49 | m | ─ | ─ | ─ | ─ | ─
Picoline, 2- (2-methylpyridine) | 109-06-8 | 9200 | n | 1.7 | n | 170 | n | ─ | ─ | ─ | ─ | ─ | 9200 | n | 0.84 | n | 84 | n | ─ | ─ | ─ | ─ | ─
Polybrominated biphenyls (PBBs) | 67774-32-7 | 2.1 | c | 0.02 | c | 2 | c >S | ─ | ─ | ─ | ─ | ─ | 2.1 | c | 0.01 | c | 1 | c >S | ─ | ─ | ─ | ─ | ─
Polychlorinated biphenyls (PCBs) | 1336-36-3 | 7.7 | c | 11 | m | 1100 | m | 91 | c | 100000 | c >S | ─ | 7.1 | c | 5.3 | m | 530 | m | 47 | c | 6800 | c >S | ─
Potassium* | 7440--09-27 | ─ | ─ | ─ | ─ | ─ | ─ | ─ | ─ | ─ | ─ | ─ | ─ | ─ | ─ | ─ | ─ | ─ | ─ | ─ | ─ | ─ | ─
Primene | 68955-53-3 | 4100 | n | 160 | n | 16000 | n | ─ | ─ | ─ | ─ | ─ | 4100 | n | 81 | n | 8100 | n | ─ | ─ | ─ | ─ | ─
Prometon (pramitol) | 1610-18-0 | 10000 | n | 29 | n | 2900 | n >S | ─ | ─ | ─ | ─ | ─ | 10000 | n | 14 | n | 1400 | n >S | ─ | ─ | ─ | ─ | ─
Prometryn | 7287-19-6 | 27000 | n | 290 | n | 29000 | n >S | ─ | ─ | ─ | ─ | ─ | 27000 | n | 150 | n | 15000 | n >S | ─ | ─ | ─ | ─ | ─
Pronamide | 23950-58-5 | 51000 | n | 54 | n | 5400 | n >S | ─ | ─ | ─ | ─ | ─ | 51000 | n | 27 | n | 2700 | n >S | ─ | ─ | ─ | ─ | ─
Propanal (propionaldehyde) | 123-38-6 | 170 | n | 1.2 | n | 120 | n | 170 | n | 4600 | n | ─ | 87 | n | 0.59 | n | 59 | n | 88 | n | 300 | n | ─
Propane, 1-bromo- | 106-94-5 | 37000 | n | 10 | n | 1000 | n | ─ | ─ | ─ | ─ | ─ | 37000 | n | 5.1 | n | 510 | n | ─ | ─ | ─ | ─ | ─
Propanil | 709-98-8 | 3400 | n | 14 | n | 1400 | n | ─ | ─ | ─ | ─ | ─ | 3400 | n | 6.9 | n | 690 | n | ─ | ─ | ─ | ─ | ─
Propanoic acid (propionic acid) | 79-09-4 | 510000 | n | 70 | n | 7000 | n | ─ | ─ | ─ | ─ | ─ | 510000 | n | 35 | n | 3500 | n | ─ | ─ | ─ | ─ | ─
Propanol, 1- | 71-23-8 | 200000 | n | 30 | n | 3000 | n | ─ | ─ | ─ | ─ | ─ | 200000 | n | 15 | n | 1500 | n | ─ | ─ | ─ | ─ | ─
Propargite | 2312-35-8 | 14000 | n | 330 | n >S | 33000 | n >S | ─ | ─ | ─ | ─ | ─ | 14000 | n | 160 | n >S | 16000 | n >S | ─ | ─ | ─ | ─ | ─
Propargyl alcohol | 107-19-7 | 2000 | n | 0.31 | n | 31 | n | ─ | ─ | ─ | ─ | ─ | 2000 | n | 0.16 | n | 16 | n | ─ | ─ | ─ | ─ | ─
Propazine | 139-40-2 | 430 | c | 2.1 | c | 210 | c | ─ | ─ | ─ | ─ | ─ | 430 | c | 1.1 | c | 110 | c | ─ | ─ | ─ | ─ | ─
Propham | 122-42-9 | 14000 | n | 5.8 | n | 580 | n | ─ | ─ | ─ | ─ | ─ | 14000 | n | 2.9 | n | 290 | n | ─ | ─ | ─ | ─ | ─
Propionitrile (propane nitrile) | 107-12-0 | 410 | n | 0.058 | n | 5.8 | n | ─ | ─ | ─ | ─ | ─ | 410 | n | 0.029 | n | 2.9 | n | ─ | ─ | ─ | ─ | ─
Propyl acetate, n- | 109-60-4 | 92000 | n | 16 | n | 1600 | n | ─ | ─ | ─ | ─ | ─ | 92000 | n | 7.9 | n | 790 | n | ─ | ─ | ─ | ─ | ─
Propylbenzene, n- | 103-65-1 | 7300 | n | 130 | n | 13000 | n >S | 8900 | n | 390000 | n >S | ─ | 4100 | n | 67 | n | 6700 | n >S | 4600 | n | 25000 | n >S | ─
Propylene glycol | 57-55-6 | 510 | n | 2800 | n | 280000 | n >S | 510 | n | 130000 | n | ─ | 260 | n | 1400 | n | 140000 | n >S | 260 | n | 8700 | n | ─
Propylene glycol monomethyl ether | 107-98-2 | 220000 | n | 99 | n | 9900 | n | 320000 | n | 1000000 | n >S | ─ | 130000 | n | 50 | n | 5000 | n | 170000 | n | 970000 | n >S | ─
Propylene oxide | 75-56-9 | 69 | c | 0.017 | c | 1.7 | c | 160 | c | 5300 | c | ─ | 49 | c | 0.0084 | c | 0.84 | c | 84 | c | 340 | c | ─
Propylene tetramer | 6842-15-5 | 16000 | n | 76000 | n >S | 1000000 | n >S | 21000 | n | 640000 | n >S | ─ | 9500 | n | 38000 | n >S | 1000000 | n >S | 11000 | n | 41000 | n >S | ─
Prothiofos (Tokuthion) | 34643-46-4 | 68 | n | 7200 | n >S | 720000 | n >S | ─ | ─ | ─ | ─ | ─ | 68 | n | 3600 | n >S | 360000 | n >S | ─ | ─ | ─ | ─ | ─
Pyrene | 129-00-0 | 19000 | n | 3300 | n >S | 330000 | n >S | ─ | ─ | ─ | ─ | ─ | 19000 | n | 1700 | n >S | 170000 | n >S | ─ | ─ | ─ | ─ | ─
Pyridine | 110-86-1 | 1000 | n | 0.21 | n | 21 | n | ─ | ─ | ─ | ─ | ─ | 1000 | n | 0.1 | n | 10 | n | ─ | ─ | ─ | ─ | ─
Quinoline | 91-22-5 | 6.4 | c | 0.017 | c | 1.7 | c | ─ | ─ | ─ | ─ | ─ | 6.4 | c | 0.0084 | c | 0.84 | c | ─ | ─ | ─ | ─ | ─
Ronnel | 299-84-3 | 34000 | n | 1200 | n >S | 120000 | n >S | ─ | ─ | ─ | ─ | ─ | 34000 | n | 620 | n >S | 62000 | n >S | ─ | ─ | ─ | ─ | ─
Safrole | 94-59-7 | 49 | c | 0.37 | c | 37 | c | 110 | c | 13000 | c >S | ─ | 35 | c | 0.18 | c | 18 | c | 58 | c | 810 | c | ─
Selenium | 7782-49-2 | 4900 | n | 2.3 | m >S | 230 | m >S | ─ | ─ | ─ | ─ | ─ | 4900 | n | 1.1 | m >S | 110 | m >S | ─ | ─ | ─ | ─ | ─
Selenourea | 630-10-4 | 5100 | n | ─ | ─ | ─ | ─ | ─ | ─ | ─ | ─ | ─ | 5100 | n | ─ | ─ | ─ | ─ | ─ | ─ | ─ | ─ | ─
Silver | 7440-22-4 | 2300 | n | 1.4 | n >S | 140 | n >S | ─ | ─ | ─ | ─ | 0.39 | 2300 | n | 0.71 | n >S | 71 | n >S | ─ | ─ | ─ | ─ | 0.2
Simazine | 122-34-9 | 160 | c | 0.055 | m | 5.5 | m | ─ | ─ | ─ | ─ | ─ | 160 | c | 0.028 | m | 2.8 | m | ─ | ─ | ─ | ─ | ─
Sodium* | 7440-23-5 | ─ | ─ | ─ | ─ | ─ | ─ | ─ | ─ | ─ | ─ | ─ | ─ | ─ | ─ | ─ | ─ | ─ | ─ | ─ | ─ | ─ | ─
Sodium hypochlorite | 7681-52-9 | 120000 | n | ─ | ─ | ─ | ─ | ─ | ─ | ─ | ─ | ─ | 96000 | n | ─ | ─ | ─ | ─ | ─ | ─ | ─ | ─ | ─
Sodium polyacrylate | 9003-04-7 | 170 | n | 72 | n | 7200 | n | 170 | n | 41000 | n | ─ | 87 | n | 36 | n | 3600 | n | 87 | n | 2700 | n | ─
Strontium | 7440-24-6 | 490000 | n | 1800 | n | 180000 | n | ─ | ─ | ─ | ─ | ─ | 490000 | n | 920 | n | 92000 | n | ─ | ─ | ─ | ─ | ─
Strychnine | 57-24-9 | 200 | n | 0.11 | n | 11 | n | ─ | ─ | ─ | ─ | ─ | 200 | n | 0.056 | n | 5.6 | n | ─ | ─ | ─ | ─ | ─
Styrene | 100-42-5 | 15000 | n | 3.3 | m | 330 | m | 16000 | n | 690000 | n >S | ─ | 7800 | n | 1.6 | m | 160 | m | 8100 | n | 45000 | n >S | ─
Sulfate* | 14808-79-8 | ─ | ─ | ─ | ─ | ─ | ─ | ─ | ─ | ─ | ─ | ─ | ─ | ─ | ─ | ─ | ─ | ─ | ─ | ─ | ─ | ─ | ─
Sulfide* | 18496-25-8 | ─ | ─ | ─ | ─ | ─ | ─ | ─ | ─ | ─ | ─ | ─ | ─ | ─ | ─ | ─ | ─ | ─ | ─ | ─ | ─ | ─ | ─
Sulfolane | 126-33-0 | 1100 | n | 1.8 | n | 180 | n | 1200 | n | 350000 | n >S | ─ | 580 | n | 0.91 | n | 91 | n | 620 | n | 22000 | n >S | ─
Sulfur* | 7704-34-9 | ─ | ─ | ─ | ─ | ─ | ─ | ─ | ─ | ─ | ─ | ─ | ─ | ─ | ─ | ─ | ─ | ─ | ─ | ─ | ─ | ─ | ─
Sulprofos (Bolstar) | 35400-43-2 | 2000 | n | 23000 | n >S | 1000000 | n >S | ─ | ─ | ─ | ─ | ─ | 2000 | n | 11000 | n >S | 1000000 | n >S | ─ | ─ | ─ | ─ | ─
Tebuconazole | 107534-96-3 | 20000 | n | 94 | n | 9400 | n >S | ─ | ─ | ─ | ─ | ─ | 20000 | n | 47 | n | 4700 | n >S | ─ | ─ | ─ | ─ | ─
Tebuthiuron | 34014-18-1 | 48000 | n | 16 | n | 1600 | n | ─ | ─ | ─ | ─ | ─ | 48000 | n | 8.1 | n | 810 | n | ─ | ─ | ─ | ─ | ─
Terbufos | 13071-79-9 | 17 | n | 1 | n | 100 | n | ─ | ─ | ─ | ─ | ─ | 17 | n | 0.5 | n | 50 | n | ─ | ─ | ─ | ─ | ─
Tert-amyl ethyl ether (TAEE) | 919-94-8 | 41000 | n | 28 | n | 2800 | n | ─ | ─ | ─ | ─ | ─ | 41000 | n | 14 | n | 1400 | n | ─ | ─ | ─ | ─ | ─
Tert-amyl-methyl ether (TAME) | 994-05-8 | 41000 | n | 11 | n | 1100 | n | ─ | ─ | ─ | ─ | ─ | 41000 | n | 5.7 | n | 570 | n | ─ | ─ | ─ | ─ | ─
Tert-butyl alcohol (2-methyl-2-propanol) | 75-65-0 | 92000 | n | 14 | n | 1400 | n | ─ | ─ | ─ | ─ | ─ | 92000 | n | 6.9 | n | 690 | n | ─ | ─ | ─ | ─ | ─
Tetrachlorobenzene, 1,2,3,4- | 634-66-2 | 200 | n | 36 | n | 3600 | n | ─ | ─ | ─ | ─ | ─ | 200 | n | 18 | n | 1800 | n | ─ | ─ | ─ | ─ | ─
Tetrachlorobenzene, 1,2,3,5- | 634-90-2 | 200 | n | 5.6 | n | 560 | n | ─ | ─ | ─ | ─ | ─ | 200 | n | 2.8 | n | 280 | n | ─ | ─ | ─ | ─ | ─
Tetrachlorobenzene, 1,2,4,5- | 95-94-3 | 200 | n | 1.4 | n | 140 | n >S | ─ | ─ | ─ | ─ | ─ | 200 | n | 0.72 | n | 72 | n >S | ─ | ─ | ─ | ─ | ─
Tetrachloroethane, 1,1,1,2- | 630-20-6 | 130 | c | 3.2 | c | 320 | c | 150 | c | 7500 | c | ─ | 73 | c | 1.6 | c | 160 | c | 78 | c | 490 | c | ─
Tetrachloroethane, 1,1,2,2- | 79-34-5 | 140 | c | 0.052 | c | 5.2 | c | ─ | ─ | ─ | ─ | ─ | 140 | c | 0.026 | c | 2.6 | c | ─ | ─ | ─ | ─ | ─
Tetrachloroethylene | 127-18-4 | 1400 | c | 0.05 | m | 5 | m | 1600 | c | 8400 | c >S | ─ | 770 | c | 0.025 | m | 2.5 | m | 810 | c | 540 | c | ─
Tetrachlorophenol, 2,3,4,5- | 4901-51-3 | 20000 | n | 44 | n | 4400 | n | ─ | ─ | ─ | ─ | ─ | 20000 | n | 22 | n | 2200 | n | ─ | ─ | ─ | ─ | ─
Tetrachlorophenol, 2,3,4,6- | 58-90-2 | 20000 | n | 13 | n | 1300 | n >S | ─ | ─ | ─ | ─ | ─ | 20000 | n | 6.7 | n | 670 | n >S | ─ | ─ | ─ | ─ | ─
Tetrachlorophenol, 2,3,5,6- | 935-95-5 | 20000 | n | 6.5 | n >S | 650 | n >S | ─ | ─ | ─ | ─ | ─ | 20000 | n | 3.2 | n >S | 320 | n >S | ─ | ─ | ─ | ─ | ─
Tetrachlorvinphos (Stirophos) | 22248-79-9 | 29000 | n | 7100 | n | 710000 | n >S | ─ | ─ | ─ | ─ | ─ | 29000 | n | 3500 | n | 350000 | n >S | ─ | ─ | ─ | ─ | ─
Tetradifon | 116-29-0 | 14000 | n | 260 | n >S | 26000 | n >S | ─ | ─ | ─ | ─ | ─ | 14000 | n | 130 | n >S | 13000 | n >S | ─ | ─ | ─ | ─ | ─
Tetraethyl dithiopyrophosphate (sulfotep) | 3689-24-5 | 340 | n | 1.2 | n | 120 | n | ─ | ─ | ─ | ─ | ─ | 340 | n | 0.58 | n | 58 | n | ─ | ─ | ─ | ─ | ─
Tetraethyl lead | 78-00-2 | 0.068 | n | 0.0015 | n | 0.15 | n | ─ | ─ | ─ | ─ | ─ | 0.068 | n | 0.00075 | n | 0.075 | n | ─ | ─ | ─ | ─ | ─
Tetraethyl pyrophosphate (TEPP) | 107-49-3 | 7.5 | n | 0.028 | n | 2.8 | n | ─ | ─ | ─ | ─ | ─ | 7.5 | n | 0.014 | n | 1.4 | n | ─ | ─ | ─ | ─ | ─
Tetraethylene glycol | 112-60-7 | 220000 | n | 46 | n | 4600 | n | ─ | ─ | ─ | ─ | ─ | 220000 | n | 23 | n | 2300 | n | ─ | ─ | ─ | ─ | ─
Tetrahydrofuran | 109-99-9 | 290 | c | 0.56 | c | 56 | c | 320 | c | 7800 | c | ─ | 160 | c | 0.28 | c | 28 | c | 160 | c | 500 | c | ─
Tetrahydropyran | 142-68-7 | 310 | c | 0.61 | c | 61 | c | 340 | c | 10000 | c | ─ | 170 | c | 0.3 | c | 30 | c | 170 | c | 650 | c | ─
Tetraoxadodecane, 2,5,8,11- | 112-49-2 | 17000 | n | 5.1 | n | 510 | n | ─ | ─ | ─ | ─ | ─ | 17000 | n | 2.6 | n | 260 | n | ─ | ─ | ─ | ─ | ─
Thallium | 7440-28-0 | 65 | n | 1.7 | m | 170 | m | ─ | ─ | ─ | ─ | ─ | 65 | n | 0.87 | m | 87 | m | ─ | ─ | ─ | ─ | ─
Thiofanox | 39196-18-4 | 200 | n | 0.094 | n | 9.4 | n | ─ | ─ | ─ | ─ | ─ | 200 | n | 0.047 | n | 4.7 | n | ─ | ─ | ─ | ─ | ─
Thionazin | 297-97-2 | 48 | n | 0.033 | n | 3.3 | n | ─ | ─ | ─ | ─ | ─ | 48 | n | 0.017 | n | 1.7 | n | ─ | ─ | ─ | ─ | ─
Thiophanate-methyl | 23564-05-8 | 55000 | n | 13 | n >S | 1300 | n >S | ─ | ─ | ─ | ─ | ─ | 55000 | n | 6.6 | n >S | 660 | n >S | ─ | ─ | ─ | ─ | ─
Thiram | 137-26-8 | 3400 | n | 10 | n | 1000 | n >S | ─ | ─ | ─ | ─ | ─ | 3400 | n | 5.2 | n | 520 | n >S | ─ | ─ | ─ | ─ | ─
Tin | 7440-31-5 | 410000 | n | 110000 | n >S | 1000000 | n >S | ─ | ─ | ─ | ─ | ─ | 410000 | n | 55000 | n >S | 1000000 | n >S | ─ | ─ | ─ | ─ | ─
Titanium | 7440-32-6 | 1000000 | n | ─ | ─ | ─ | ─ | ─ | ─ | ─ | ─ | ─ | 1000000 | n | ─ | ─ | ─ | ─ | ─ | ─ | ─ | ─ | ─
Toluene | 108-88-3 | 42000 | n | 8.2 | m | 820 | m | 88000 | n | 730000 | n >S | ─ | 29000 | n | 4.1 | m | 410 | m | 45000 | n | 47000 | n >S | ─
Toluene diisocyanate, 2,4/2,6- | 26471-62-5 | 200 | n | ─ | ─ | ─ | ─ | 200 | n | 240000 | n | ─ | 100 | n | ─ | ─ | ─ | ─ | 100 | n | 15000 | n | ─
Toluenediamine, 2,4- | 95-80-7 | 6 | c | 0.034 | c | 3.4 | c | ─ | ─ | ─ | ─ | ─ | 6 | c | 0.017 | c | 1.7 | c | ─ | ─ | ─ | ─ | ─
Toluenediamine, 2,6- | 823-40-5 | 20000 | n | 4.3 | n | 430 | n | ─ | ─ | ─ | ─ | ─ | 20000 | n | 2.2 | n | 220 | n | ─ | ─ | ─ | ─ | ─
Toluidine, o- | 95-53-4 | 110 | c | 1.3 | c | 130 | c | 230 | c | 45000 | c | ─ | 76 | c | 0.65 | c | 65 | c | 120 | c | 2900 | c | ─
Toluidine, p- | 106-49-0 | 230 | c | 0.2 | c | 20 | c | ─ | ─ | ─ | ─ | ─ | 230 | c | 0.099 | c | 9.9 | c | ─ | ─ | ─ | ─ | ─
Toxaphene | 8001-35-2 | 17 | c | 12 | m | 1200 | m | 1600 | c | 1000000 | c >S | ─ | 17 | c | 5.8 | m | 580 | m | 830 | c | 750000 | c >S | ─
TPH, TX1005, C6-C12 | TPH-1005-1 | 3900 | n | 190 | n | 19000 | n >S | 4300 | n | 160000 | n >S | ─ | 2100 | n | 97 | n | 9700 | n >S | 2200 | n | 11000 | n >S | ─
TPH, TX1005, >C12-C28 | TPH-1005-2 | 12000 | n | 590 | n | 59000 | n >S | 21000 | n | 1000000 | n >S | ─ | 7800 | n | 300 | n | 30000 | n >S | 11000 | n | 140000 | n >S | ─
TPH, TX1005, >C12-C35 | TPH-1005-3 | 12000 | n | 590 | n | 59000 | n >S | 21000 | n | 1000000 | n >S | ─ | 7800 | n | 300 | n | 30000 | n >S | 11000 | n | 140000 | n >S | ─
TPH, TX1005, >C28-C35 | TPH-1005-4 | 12000 | n | 590 | n | 59000 | n >S | 21000 | n | 1000000 | n >S | ─ | 7800 | n | 300 | n | 30000 | n >S | 11000 | n | 140000 | n >S | ─
TP Silvex, 2,4,5- | 93-72-1 | 5500 | n | 5.3 | m | 530 | m | ─ | ─ | ─ | ─ | ─ | 5500 | n | 2.6 | m | 260 | m | ─ | ─ | ─ | ─ | ─
Triademenol | 55219-65-3 | 20000 | n | 25 | n | 2500 | n >S | ─ | ─ | ─ | ─ | ─ | 20000 | n | 12 | n | 1200 | n >S | ─ | ─ | ─ | ─ | ─
Triallate | 2303-17-5 | 8900 | n | 56 | n | 5600 | n >S | ─ | ─ | ─ | ─ | ─ | 8900 | n | 28 | n | 2800 | n >S | ─ | ─ | ─ | ─ | ─
Triaminotrinitrobenzene (TATB) | 3058-38-6 | 2000 | n | 0.46 | n | 46 | n | ─ | ─ | ─ | ─ | ─ | 2000 | n | 0.23 | n | 23 | n | ─ | ─ | ─ | ─ | ─
Tributyltin oxide | 56-35-9 | 200 | n | ─ | ─ | ─ | ─ | ─ | ─ | ─ | ─ | ─ | 200 | n | ─ | ─ | ─ | ─ | ─ | ─ | ─ | ─ | ─
Trichloro-1,2,2-trifluoroethane, 1,1,2- | 76-13-1 | 110000 | n | 240000 | n >S | 1000000 | n >S | 110000 | n | 230000 | n >S | ─ | 55000 | n | 120000 | n >S | 1000000 | n >S | 55000 | n | 15000 | n >S | ─
Trichlorobenzene, 1,2,3- | 87-61-6 | 350 | n | 79 | n | 7900 | n >S | 420 | n | 67000 | n >S | ─ | 200 | n | 39 | n | 3900 | n >S | 220 | n | 4300 | n >S | ─
Trichlorobenzene, 1,2,4- | 120-82-1 | 200 | n | 4.8 | m | 480 | m | 210 | n | 15000 | n >S | ─ | 110 | n | 2.4 | m | 240 | m | 110 | n | 970 | n | ─
Trichlorobenzene, 1,3,5- | 108-70-3 | 160 | n | 22 | n | 2200 | n >S | 180 | n | 15000 | n >S | ─ | 87 | n | 11 | n | 1100 | n >S | 91 | n | 940 | n >S | ─
Trichloroethane, 1,1,1- | 71-55-6 | 100000 | n | 1.6 | m | 160 | m | 110000 | n | 460000 | n >S | ─ | 55000 | n | 0.81 | m | 81 | m | 56000 | n | 30000 | n >S | ─
Trichloroethane, 1,1,2- | 79-00-5 | 35 | c | 0.02 | m | 2 | m | 38 | c | 540 | c | ─ | 19 | c | 0.01 | m | 1 | m | 19 | c | 35 | c | ─
Trichloroethylene | 79-01-6 | 40 | n | 0.034 | m | 3.4 | m | 43 | n | 220 | n | ─ | 21 | n | 0.017 | m | 1.7 | m | 22 | n | 14 | n | ─
Trichlorofluoromethane | 75-69-4 | 310000 | n | 380 | n | 38000 | n >S | ─ | ─ | ─ | ─ | ─ | 310000 | n | 190 | n | 19000 | n >S | ─ | ─ | ─ | ─ | ─
Trichloronate | 327-98-0 | 2000 | n | 370 | n | 37000 | n >S | ─ | ─ | ─ | ─ | ─ | 2000 | n | 180 | n | 18000 | n >S | ─ | ─ | ─ | ─ | ─
Trichlorophenol, 2,3,4- | 15950-66-0 | 68000 | n | 180 | n | 18000 | n | ─ | ─ | ─ | ─ | ─ | 68000 | n | 89 | n | 8900 | n | ─ | ─ | ─ | ─ | ─
Trichlorophenol, 2,3,5- | 933-78-8 | 68000 | n | 83 | n | 8300 | n | ─ | ─ | ─ | ─ | ─ | 68000 | n | 41 | n | 4100 | n | ─ | ─ | ─ | ─ | ─
Trichlorophenol, 2,3,6- | 933-75-5 | 68000 | n | 86 | n | 8600 | n >S | ─ | ─ | ─ | ─ | ─ | 68000 | n | 43 | n | 4300 | n >S | ─ | ─ | ─ | ─ | ─
Trichlorophenol, 2,4,5- | 95-95-4 | 68000 | n | 100 | n | 10000 | n | ─ | ─ | ─ | ─ | ─ | 68000 | n | 51 | n | 5100 | n | ─ | ─ | ─ | ─ | ─
Trichlorophenol, 2,4,6- | 88-06-2 | 680 | n | 0.52 | n | 52 | n | 3300 | c | 590000 | c >S | ─ | 680 | n | 0.26 | n | 26 | n | 1700 | c | 38000 | c >S | ─
Trichlorophenol, 3,4,5- | 609-19-8 | 68000 | n | 980 | n | 98000 | n | ─ | ─ | ─ | ─ | ─ | 68000 | n | 490 | n | 49000 | n | ─ | ─ | ─ | ─ | ─
Trichlorophenoxyacetic acid, 2,4,5- | 93-76-5 | 6800 | n | 2.9 | n | 290 | n | ─ | ─ | ─ | ─ | ─ | 6800 | n | 1.5 | n | 150 | n | ─ | ─ | ─ | ─ | ─
Trichloropropane, 1,1,2- | 598-77-6 | 6.4 | n | 4.3 | n | 430 | n | 6.4 | n | 45 | n | ─ | 3.3 | n | 2.2 | n | 220 | n | 3.3 | n | 2.9 | n | ─
Trichloropropane, 1,2,3- | 96-18-4 | 0.95 | c | 0.0012 | c | 0.12 | c | 20 | n | 790 | n | ─ | 0.95 | c | 0.0006 | c | 0.06 | c | 10 | n | 51 | n | ─
Triethanolamine | 102-71-6 | 140000 | n | 28 | n | 2800 | n | ─ | ─ | ─ | ─ | ─ | 140000 | n | 14 | n | 1400 | n | ─ | ─ | ─ | ─ | ─
Triethylamine | 121-44-8 | 150 | n | ─ | ─ | ─ | ─ | 150 | n | 2200 | n | ─ | 77 | n | ─ | ─ | ─ | ─ | 77 | n | 140 | n | ─
Triethylene glycol | 112-27-6 | 1000000 | n | 280 | n | 28000 | n | ─ | ─ | ─ | ─ | ─ | 1000000 | n | 140 | n | 14000 | n | ─ | ─ | ─ | ─ | ─
Triethylphosphorothioate, O, O, O- | 126-68-1 | 5.7 | n | 0.013 | n | 1.3 | n | ─ | ─ | ─ | ─ | ─ | 5.7 | n | 0.0065 | n | 0.65 | n | ─ | ─ | ─ | ─ | ─
Trifluralin | 1582-09-8 | 2500 | c | 150 | c | 15000 | c >S | ─ | ─ | ─ | ─ | ─ | 2500 | c | 73 | c | 7300 | c >S | ─ | ─ | ─ | ─ | ─
Trimethylamine | 75-50-3 | 210 | n | ─ | ─ | ─ | ─ | 210 | n | 6100 | n | ─ | 110 | n | ─ | ─ | ─ | ─ | 110 | n | 390 | n | ─
Trimethylbenzene, 1,2,3- | 526-73-8 | 4400 | n | 64 | n | 6400 | n >S | 5100 | n | 200000 | n >S | ─ | 2400 | n | 32 | n | 3200 | n >S | 2600 | n | 13000 | n >S | ─
Trimethylbenzene, 1,2,4- | 95-63-6 | 4900 | n | 99 | n | 9900 | n >S | 5600 | n | 270000 | n >S | ─ | 2700 | n | 49 | n | 4900 | n >S | 2900 | n | 18000 | n >S | ─
Trimethylbenzene, 1,3,5- | 108-67-8 | 4300 | n | 110 | n | 11000 | n >S | 4900 | n | 230000 | n >S | ─ | 2300 | n | 54 | n | 5400 | n >S | 2500 | n | 15000 | n >S | ─
Trinitrobenzene, 1,3,5- | 99-35-4 | 20000 | n | 5.4 | n | 540 | n | ─ | ─ | ─ | ─ | ─ | 20000 | n | 2.7 | n | 270 | n | ─ | ─ | ─ | ─ | ─
Trinitrophenylmethylnitramine (tetryl; nitramine) | 479-45-8 | 1600 | n | 1.6 | n | 160 | n | ─ | ─ | ─ | ─ | ─ | 1600 | n | 0.82 | n | 82 | n | ─ | ─ | ─ | ─ | ─
Trinitrotoluene, 2,4,6- | 118-96-7 | 340 | n | 0.51 | n | 51 | n | ─ | ─ | ─ | ─ | ─ | 340 | n | 0.26 | n | 26 | n | ─ | ─ | ─ | ─ | ─
Tungsten (as sodium tungstate dihydride) | 7440-33-7 | 820 | n | 240 | n | 24000 | n | ─ | ─ | ─ | ─ | ─ | 820 | n | 120 | n | 12000 | n | ─ | ─ | ─ | ─ | ─
Uranium (soluble salts) | 7440-61-1 | 2800 | n | 1800 | m >S | 180000 | m >S | ─ | ─ | ─ | ─ | ─ | 2600 | n | 890 | m >S | 89000 | m >S | ─ | ─ | ─ | ─ | ─
Valeric acid (pentanoic acid) | 109-52-4 | 180 | n | 70 | n >S | 7000 | n >S | 180 | n | 53000 | n >S | ─ | 95 | n | 35 | n >S | 3500 | n >S | 95 | n | 3400 | n >S | ─
Vanadium | 7440-62-2 | 620 | n | 2600 | n >S | 260000 | n >S | ─ | ─ | ─ | ─ | ─ | 610 | n | 1300 | n >S | 130000 | n >S | ─ | ─ | ─ | ─ | ─
Vernam | 1929-77-7 | 680 | n | 8.2 | n | 820 | n | ─ | ─ | ─ | ─ | ─ | 680 | n | 4.1 | n | 410 | n | ─ | ─ | ─ | ─ | ─
Vinyl acetate | 108-05-4 | 4300 | n | 160 | n | 16000 | n | 4300 | n | 43000 | n | ─ | 2200 | n | 80 | n | 8000 | n | 2200 | n | 2800 | n | ─
Vinyl chloride | 75-01-4 | 15 | c | 0.022 | m | 2.2 | m | 72 | c | 71 | c | ─ | 13 | c | 0.011 | m | 1.1 | m | 37 | c | 4.6 | c | ─
Vinylcyclohexane | 695-12-5 | 510000 | n | 4200 | n >S | 420000 | n >S | ─ | ─ | ─ | ─ | ─ | 510000 | n | 2100 | n >S | 210000 | n >S | ─ | ─ | ─ | ─ | ─
Warfarin | 81-81-2 | 200 | n | 0.84 | n | 84 | n | ─ | ─ | ─ | ─ | ─ | 200 | n | 0.42 | n | 42 | n | ─ | ─ | ─ | ─ | ─
Xylene, m- | 108-38-3 | 13000 | n | 110 | m | 11000 | m >S | 13000 | n | 160000 | n >S | ─ | 6700 | n | 53 | m | 5300 | m >S | 6700 | n | 10000 | n >S | ─
Xylene, o- | 95-47-6 | 91000 | n | 71 | m | 7100 | m >S | 95000 | n | 1000000 | n >S | ─ | 48000 | n | 35 | m | 3500 | m >S | 49000 | n | 490000 | n >S | ─
Xylene, p- | 106-42-3 | 13000 | n | 150 | m | 15000 | m >S | 13000 | n | 200000 | n >S | ─ | 6700 | n | 75 | m | 7500 | m >S | 6700 | n | 13000 | n >S | ─
Xylenes | 1330-20-7 | 12000 | n | 120 | m | 12000 | m >S | 13000 | n | 180000 | n >S | ─ | 6500 | n | 61 | m | 6100 | m >S | 6700 | n | 11000 | n >S | ─
Zinc | 7440-66-6 | 250000 | n | 7000 | n >S | 700000 | n >S | ─ | ─ | ─ | ─ | 1600 | 250000 | n | 3500 | n >S | 350000 | n >S | ─ | ─ | ─ | ─ | 800
6 C aliphatics (TPH) (>53% n-hexane content) | ALI-C6-GT53 | 12000 | n | 510 | n | 51000 | n >S | 14000 | n | 17000 | n >S | ─ | 6600 | n | 260 | n | 26000 | n >S | 7400 | n | 1100 | n | ─
6 C aliphatics (TPH) (<53% n-hexane content) | ALI-C6-LT53 | 53000 | n | 510 | n | 51000 | n >S | 400000 | n | 480000 | n >S | ─ | 47000 | n | 260 | n | 26000 | n >S | 200000 | n | 31000 | n >S | ─
>6-8 C aliphatics (TPH) (>53% n-hexane content) | ALI-C6-8-GT53 | 12000 | n | 1300 | n | 130000 | n >S | 14000 | n | 28000 | n >S | ─ | 6600 | n | 630 | n | 63000 | n >S | 7400 | n | 1800 | n >S | ─
>6-8 C aliphatics (TPH) (<53% n-hexane content) | ALI-C6-8-LT53 | 53000 | n | 1300 | n | 130000 | n >S | 400000 | n | 780000 | n >S | ─ | 47000 | n | 630 | n | 63000 | n >S | 200000 | n | 50000 | n >S | ─
>8-10 C aliphatics (TPH) | ALI-C8-10 | 9700 | n | 11000 | n >S | 1000000 | n >S | 11000 | n | 68000 | n >S | ─ | 5200 | n | 5400 | n >S | 540000 | n >S | 5500 | n | 4400 | n >S | ─
>10-12 C aliphatics (TPH) | ALI-C10-12 | 9300 | n | 76000 | n >S | 1000000 | n >S | 11000 | n | 320000 | n >S | ─ | 5100 | n | 38000 | n >S | 1000000 | n >S | 5500 | n | 21000 | n >S | ─
>12-16 C aliphatics (TPH) | ALI-C12-16 | 14000 | n | 1000000 | n >S | 1000000 | n >S | 17000 | n | 1000000 | n >S | ─ | 7700 | n | 740000 | n >S | 1000000 | n >S | 8700 | n | 93000 | n >S | ─
>16-21 C aliphatics (TPH) | ALI-C16-21 | 1000000 | n | 1000000 | n >S | 1000000 | n >S | ─ | ─ | ─ | ─ | ─ | 1000000 | n | 1000000 | n >S | 1000000 | n >S | ─ | ─ | ─ | ─ | ─
>16-21 C aliphatics (TPH) (for transformer mineral oil releases only) | ALI-C16-21-TMO | 1000000 | n | 1000000 | n >S | 1000000 | n >S | ─ | ─ | ─ | ─ | ─ | 1000000 | n | 1000000 | n >S | 1000000 | n >S | ─ | ─ | ─ | ─ | ─
>21-35 C aliphatics (TPH) | ALI-C21-35 | 1000000 | n | 1000000 | n >S | 1000000 | n >S | ─ | ─ | ─ | ─ | ─ | 1000000 | n | 1000000 | n >S | 1000000 | n >S | ─ | ─ | ─ | ─ | ─
>21-35 C aliphatics (TPH) (for transformer mineral oil releases only) | ALI-C21-35-TMO | 1000000 | n | 1000000 | n >S | 1000000 | n >S | ─ | ─ | ─ | ─ | ─ | 1000000 | n | 1000000 | n >S | 1000000 | n >S | ─ | ─ | ─ | ─ | ─
>7-8 C aromatics (TPH) | ARO-C7-8 | 29000 | n | 60 | n | 6000 | n >S | 41000 | n | 340000 | n >S | ─ | 17000 | n | 30 | n | 3000 | n >S | 21000 | n | 22000 | n >S | ─
>8-10 C aromatics (TPH) | ARO-C8-10 | 3900 | n | 190 | n | 19000 | n >S | 4300 | n | 160000 | n >S | ─ | 2100 | n | 97 | n | 9700 | n >S | 2200 | n | 11000 | n >S | ─
>10-12 C aromatics (TPH) | ARO-C10-12 | 6900 | n | 300 | n | 30000 | n >S | 9200 | n | 610000 | n >S | ─ | 4000 | n | 150 | n | 15000 | n >S | 4800 | n | 40000 | n >S | ─
>12-16 C aromatics (TPH) | ARO-C12-16 | 12000 | n | 590 | n | 59000 | n >S | 21000 | n | 1000000 | n >S | ─ | 7800 | n | 300 | n | 30000 | n >S | 11000 | n | 140000 | n >S | ─
>16-21 C aromatics (TPH) | ARO-C16-21 | 20000 | n | 1400 | n >S | 140000 | n >S | ─ | ─ | ─ | ─ | ─ | 20000 | n | 700 | n >S | 70000 | n >S | ─ | ─ | ─ | ─ | ─
>21-35 C aromatics (TPH) | ARO-C21-35 | 20000 | n | 11000 | n >S | 1000000 | n >S | ─ | ─ | ─ | ─ | ─ | 20000 | n | 5500 | n >S | 550000 | n >S | ─ | ─ | ─ | ─ | ─
Footnotes
1 In accordance with §350.72(b), when establishing Tier 1 PCLs for individual COCs for each of the individual and combined human health exposure pathways, the person must evaluate whether the PCLs need to be adjusted to lower concentrations to meet the cumulative carcinogenic risk level and hazard index criteria specified in §350.72(c). For COCs which exhibit both carcinogenic and noncarcinogenic characteristics, they shall be evaluated as both a carcinogen and noncarcinogen when determining whether the PCL established for an individual COC for each of the individual and combined human health exposure pathways needs to be adjusted to a lower concentration to meet the cumulative risk and hazard criteria. The person shall then use the lower of the carcinogenic or noncarcinogenic PCL as the Tier 1 human health PCL. In other words, the Tier 1 PCLs provided in this table for an individual COC should not be used as the final Tier 1 human health PCL for any of the individual or combined exposure pathways in cases where there are more than 10 carcinogenic and/or more than 10 noncarcinogenic COCs within a source medium unless it can be demonstrated that further downward adjustment is not necessary to meet the cumulative risk and hazard criteria.
2 Combined includes inhalation; ingestion; dermal
3 c = carcinogenic; n = noncarcinogenic; m = primary MCL-based; e = EPA Action Level-based; > S = solubility limit exceeded during calculation
4 For subsurface soils only
5 Please contact the TCEQ for assistance in determining a site-specific approach for GWSoilIng values for these compounds.
6 Site-specific PCLs for mercury may vary based on the pH-dependent Kd value (see Figure:30 TAC §350.73(f)(1)(C)).
7 Persons must use the value provided in the "GWSoil for Secondary MCL" column of this table as the GWSoil PCL for MTBE if the conditions described in §350.74(f)(3) exist.
8 Please see the note on nitrate/nitrite in the "List of Updates" spreadsheet for March 31, 2017.
* These compounds are not necessarily of concern from a human health standpoint, therefore calculation of human health-based values is not required. However, aesthetics and ecological criteria would still apply. See table entitled "Compounds for which Calculation of a Human Health PCL is Not Required" available on the TCEQ website at http://www.tceq.state.tx.us/remediation/trrp/trrp.html.
NA=Not applicable
All values capped at 1E+06
This table shows the commerical industrial protective concentration levels for 0.5 and 30 acre source areas
end of worksheet

## Table 3 Groundwater
Table 3
Tier 1 Groundwater PCLs - Residential and Commercial/Industrial1
Last Revised: March 31, 2017
no data | no data | Residential | [7 empty] | Commercial/Industrial | [7 empty] | NA
Chemical of Concern | CAS | GWGWIng2 (mg/L) | note4 | GWGWClass33 (mg/L) | note4 | AirGWInh-V 0.5 acre source area (mg/L) | note4 | AirGWInh-V 30 acre source area (mg/L) | note4 | GWGWIng2 (mg/L) | note4 | GWGWClass33 (mg/L) | note4 | AirGWInh-V 0.5 acre source area (mg/L) | note4 | AirGWInh-V 30 acre source area (mg/L) | note4 | Secondary MCL5 (mg/L)
Acenaphthene | 83-32-9 | 1.5 | n | 150 | n >S | ─ | ─ | ─ | ─ | 4.4 | n >S | 440 | n >S | ─ | ─ | ─ | ─ | ─
Acenaphthylene | 208-96-8 | 1.5 | n | 150 | n >S | ─ | ─ | ─ | ─ | 4.4 | n >S | 440 | n >S | ─ | ─ | ─ | ─ | ─
Acetaldehyde | 75-07-0 | 2.4 | n | 240 | n | 2400 | n | 310 | n | 7.3 | n | 730 | n | 3300 | n | 430 | n | ─
Acetate, 2-ethoxyethanol | 111-15-9 | 2.4 | n | 240 | n | 450000 | n >S | 58000 | n | 7.3 | n | 730 | n | 630000 | n >S | 81000 | n | ─
Acetate, isoamyl | 123-92-2 | 1.8 | n | 180 | n | ─ | ─ | ─ | ─ | 5.3 | n | 530 | n | ─ | ─ | ─ | ─ | ─
Acetate, isobutyl | 110-19-0 | 1.2 | n | 120 | n | ─ | ─ | ─ | ─ | 3.5 | n | 350 | n | ─ | ─ | ─ | ─ | ─
Acetate, sec-butyl | 105-46-4 | 1.2 | n | 120 | n | ─ | ─ | ─ | ─ | 3.5 | n | 350 | n | ─ | ─ | ─ | ─ | ─
Acetic acid* | 64-19-7 | ─ | ─ | ─ | ─ | ─ | ─ | ─ | ─ | ─ | ─ | ─ | ─ | ─ | ─ | ─ | ─ | ─
Acetone (2-propanone) | 67-64-1 | 22 | n | 2200 | n | 1000000 | n >S | 1000000 | n >S | 66 | n | 6600 | n | 1000000 | n >S | 1000000 | n >S | ─
Acetone cyanohydrin | 75-86-5 | 0.073 | n | 7.3 | n | 340000 | n | 44000 | n | 0.22 | n | 22 | n | 480000 | n | 62000 | n | ─
Acetonitrile | 75-05-8 | 0.78 | n | 78 | n | 32000 | n | 4200 | n | 2.3 | n | 230 | n | 45000 | n | 5800 | n | ─
Acetophenone | 98-86-2 | 2.4 | n | 240 | n | ─ | ─ | ─ | ─ | 7.3 | n | 730 | n | ─ | ─ | ─ | ─ | ─
Acetylaminofluorene, 2- | 53-96-3 | 0.00024 | c | 0.024 | c | 630 | c >S | 100 | c >S | 0.00054 | c | 0.054 | c | 1100 | c >S | 180 | c >S | ─
Acifluorfen, sodium | 62476-59-9 | 0.32 | n | 32 | n | ─ | ─ | ─ | ─ | 0.95 | n | 95 | n | ─ | ─ | ─ | ─ | ─
Acridine | 260-94-6 | 0.073 | n | 7.3 | n | ─ | ─ | ─ | ─ | 0.22 | n | 22 | n | ─ | ─ | ─ | ─ | ─
Acrolein | 107-02-8 | 0.012 | n | 1.2 | n | 9500 | n | 1200 | n | 0.037 | n | 3.7 | n | 13000 | n | 1700 | n | ─
Acrylamide | 79-06-1 | 0.0018 | c | 0.18 | c | 3800 | c | 500 | c | 0.0041 | c | 0.41 | c | 6300 | c | 840 | c | ─
Acrylic acid | 79-10-7 | 12 | n | 1200 | n | 15000 | n | 2000 | n | 37 | n | 3700 | n | 21000 | n | 2700 | n | ─
Acrylonitrile | 107-13-1 | 0.0017 | c | 0.17 | c | 58 | c | 7.5 | c | 0.0038 | c | 0.38 | c | 97 | c | 13 | c | ─
Adipic acid (hexanedioic acid) | 124-04-9 | 49 | n | 4900 | n | ─ | ─ | ─ | ─ | 150 | n | 15000 | n | ─ | ─ | ─ | ─ | ─
Alachlor | 15972-60-8 | 0.002 | m | 0.2 | m | ─ | ─ | ─ | ─ | 0.002 | m | 0.2 | m | ─ | ─ | ─ | ─ | ─
Aldicarb | 116-06-3 | 0.007 | m | 0.7 | m | ─ | ─ | ─ | ─ | 0.007 | m | 0.7 | m | ─ | ─ | ─ | ─ | ─
Aldicarb sulfone | 1646-88-4 | 0.007 | m | 0.7 | m | ─ | ─ | ─ | ─ | 0.007 | m | 0.7 | m | ─ | ─ | ─ | ─ | ─
Aldrin | 309-00-2 | 5.4e-05 | c | 0.0054 | c | 4.4 | c >S | 0.57 | c >S | 0.00012 | c | 0.012 | c | 7.4 | c >S | 0.96 | c >S | ─
Allyl alcohol | 107-18-6 | 0.12 | n | 12 | n | 300 | n | 38 | n | 0.37 | n | 37 | n | 410 | n | 54 | n | ─
Allyl chloride | 107-05-1 | 0.24 | n | 24 | n | 9.1 | n | 1.2 | n | 0.73 | n | 73 | n | 13 | n | 1.7 | n | ─
Aluminum | 7429-90-5 | 24 | n >S | 2400 | n >S | ─ | ─ | ─ | ─ | 73 | n >S | 7300 | n >S | ─ | ─ | ─ | ─ | 0.2
Ametryn | 834-12-8 | 0.22 | n | 22 | n | ─ | ─ | ─ | ─ | 0.66 | n | 66 | n | ─ | ─ | ─ | ─ | ─
Amino-2,6-dinitrotoluene, 4- | 19406-51-0 | 0.0041 | n | 0.41 | n | ─ | ─ | ─ | ─ | 0.012 | n | 1.2 | n | ─ | ─ | ─ | ─ | ─
Amino-4,6-dinitrotoluene, 2- | 35572-78-2 | 0.0041 | n | 0.41 | n | ─ | ─ | ─ | ─ | 0.012 | n | 1.2 | n | ─ | ─ | ─ | ─ | ─
Aminobiphenyl, 4- (1,1-biphenyl-4-amine) | 92-67-1 | 0.00015 | c | 0.015 | c | ─ | ─ | ─ | ─ | 0.00034 | c | 0.034 | c | ─ | ─ | ─ | ─ | ─
Aminopyridine, 4- | 504-24-5 | 0.00049 | n | 0.049 | n | ─ | ─ | ─ | ─ | 0.0015 | n | 0.15 | n | ─ | ─ | ─ | ─ | ─
Ammonia | 7664-41-7 | ─ | ─ | ─ | ─ | 8700 | n | 1100 | n | ─ | ─ | ─ | ─ | 12000 | n | 1600 | n | 1.5
Ammonium polyphosphate* | 6833-79-9 | ─ | ─ | ─ | ─ | ─ | ─ | ─ | ─ | ─ | ─ | ─ | ─ | ─ | ─ | ─ | ─ | ─
Ammonium salts* | AMMONIUM | ─ | ─ | ─ | ─ | ─ | ─ | ─ | ─ | ─ | ─ | ─ | ─ | ─ | ─ | ─ | ─ | ─
Aniline | 62-53-3 | 0.16 | c | 16 | c | 11000 | n | 1400 | n | 0.36 | c | 36 | c | 16000 | n | 2000 | n | ─
Anthracene | 120-12-7 | 7.3 | n >S | 730 | n >S | ─ | ─ | ─ | ─ | 22 | n >S | 2200 | n >S | ─ | ─ | ─ | ─ | ─
Anthraquinone, 9,10- | 84-65-1 | 0.023 | c | 2.3 | c >S | ─ | ─ | ─ | ─ | 0.052 | c | 5.2 | c >S | ─ | ─ | ─ | ─ | ─
Antimony | 7440-36-0 | 0.006 | m >S | 0.6 | m >S | ─ | ─ | ─ | ─ | 0.006 | m >S | 0.6 | m >S | ─ | ─ | ─ | ─ | ─
Aramite | 140-57-8 | 0.037 | c | 3.7 | c | ─ | ─ | ─ | ─ | 0.082 | c | 8.2 | c | ─ | ─ | ─ | ─ | ─
Arsenic | 7440-38-2 | 0.01 | m >S | 1 | m >S | ─ | ─ | ─ | ─ | 0.01 | m >S | 1 | m >S | ─ | ─ | ─ | ─ | ─
Arsine | 7784-42-1 | ─ | ─ | ─ | ─ | ─ | ─ | ─ | ─ | ─ | ─ | ─ | ─ | ─ | ─ | ─ | ─ | ─
Atrazine | 1912-24-9 | 0.003 | m | 0.3 | m | ─ | ─ | ─ | ─ | 0.003 | m | 0.3 | m | ─ | ─ | ─ | ─ | ─
Azinphos-methyl (guthion) | 86-50-0 | 0.037 | n | 3.7 | n >S | ─ | ─ | ─ | ─ | 0.11 | n >S | 11 | n >S | ─ | ─ | ─ | ─ | ─
Azobenzene | 103-33-3 | 0.0083 | c | 0.83 | c | 680 | c >S | 88 | c >S | 0.019 | c | 1.9 | c >S | 1100 | c >S | 150 | c >S | ─
Barium | 7440-39-3 | 2 | m >S | 200 | m >S | ─ | ─ | ─ | ─ | 2 | m >S | 200 | m >S | ─ | ─ | ─ | ─ | ─
Bayleton | 43121-43-3 | 0.73 | n | 73 | n >S | ─ | ─ | ─ | ─ | 2.2 | n | 220 | n >S | ─ | ─ | ─ | ─ | ─
Benefin (benfluralin) | 1861-40-1 | 7.3 | n >S | 730 | n >S | ─ | ─ | ─ | ─ | 22 | n >S | 2200 | n >S | ─ | ─ | ─ | ─ | ─
Benomyl | 17804-35-2 | 1.2 | n | 120 | n >S | ─ | ─ | ─ | ─ | 3.7 | n >S | 370 | n >S | ─ | ─ | ─ | ─ | ─
Benz-a-anthracene | 56-55-3 | 0.0091 | c | 0.91 | c >S | 3000 | c >S | 390 | c >S | 0.02 | c >S | 2 | c >S | 5000 | c >S | 650 | c >S | ─
Benzaldehyde | 100-52-7 | 2.4 | n | 240 | n | ─ | ─ | ─ | ─ | 7.3 | n | 730 | n | ─ | ─ | ─ | ─ | ─
Benzene | 71-43-2 | 0.005 | m | 0.5 | m | 180 | c | 23 | c | 0.005 | m | 0.5 | m | 300 | c | 39 | c | ─
Benzenedicarbonitrile, 1,3- | 626-17-5 | 0.15 | n | 15 | n | ─ | ─ | ─ | ─ | 0.44 | n | 44 | n | ─ | ─ | ─ | ─ | ─
Benzenedicarboxylic acid, 1,2-disodecyl ester | 26761-40-0 | 0.98 | n >S | 98 | n >S | 150000 | n >S | 19000 | n >S | 2.9 | n >S | 290 | n >S | 200000 | n >S | 26000 | n >S | ─
Benzenethiol | 108-98-5 | 0.024 | n | 2.4 | n | ─ | ─ | ─ | ─ | 0.073 | n | 7.3 | n | ─ | ─ | ─ | ─ | ─
Benzidine | 92-87-5 | 4e-06 | c | 0.0004 | c | 5 | c | 0.84 | c | 8.9e-06 | c | 0.00089 | c | 8.4 | c | 1.4 | c | ─
Benzo-a-pyrene | 50-32-8 | 0.0002 | m | 0.02 | m >S | 29 | n >S | 3.8 | n >S | 0.0002 | m | 0.02 | m >S | 41 | n >S | 5.3 | n >S | ─
Benzo-b-fluoranthene | 205-99-2 | 0.0091 | c >S | 0.91 | c >S | 2400 | c >S | 310 | c >S | 0.02 | c >S | 2 | c >S | 4000 | c >S | 520 | c >S | ─
Benzo-e-pyrene | 192-97-2 | 0.73 | n >S | 73 | n >S | ─ | ─ | ─ | ─ | 2.2 | n >S | 220 | n >S | ─ | ─ | ─ | ─ | ─
Benzo-g,h,i-perylene | 191-24-2 | 0.73 | n >S | 73 | n >S | ─ | ─ | ─ | ─ | 2.2 | n >S | 220 | n >S | ─ | ─ | ─ | ─ | ─
Benzoic acid | 65-85-0 | 98 | n | 9800 | n >S | ─ | ─ | ─ | ─ | 290 | n | 29000 | n >S | ─ | ─ | ─ | ─ | ─
Benzo-j-fluoranthene | 205-82-3 | 0.0013 | c | 0.13 | c >S | 1000 | c >S | 130 | c >S | 0.0028 | c >S | 0.28 | c >S | 1700 | c >S | 230 | c >S | ─
Benzo-k-fluoranthene | 207-08-9 | 0.091 | c >S | 9.1 | c >S | 140000 | c >S | 18000 | c >S | 0.2 | c >S | 20 | c >S | 240000 | c >S | 31000 | c >S | ─
Benzophenone | 119-61-9 | 0.16 | n | 16 | n | ─ | ─ | ─ | ─ | 0.49 | n | 49 | n >S | ─ | ─ | ─ | ─ | ─
Benzotrichloride | 98-07-7 | 7e-05 | c | 0.007 | c | ─ | ─ | ─ | ─ | 0.00016 | c | 0.016 | c | ─ | ─ | ─ | ─ | ─
Benzoyl peroxide | 94-36-0 | 1.2 | n | 120 | n >S | ─ | ─ | ─ | ─ | 3.7 | n | 370 | n >S | ─ | ─ | ─ | ─ | ─
Benzyl alcohol | 100-51-6 | 2.4 | n | 240 | n | ─ | ─ | ─ | ─ | 7.3 | n | 730 | n | ─ | ─ | ─ | ─ | ─
Benzyl chloride | 100-44-7 | 0.0054 | c | 0.54 | c | 100 | n | 13 | n | 0.012 | c | 1.2 | c | 140 | n | 18 | n | ─
Benzyl dichloride | 98-87-3 | 0.0054 | c | 0.54 | c | 200 | n | 26 | n | 0.012 | c | 1.2 | c | 280 | n >S | 36 | n | ─
Beryllium | 7440-41-7 | 0.004 | m >S | 0.4 | m >S | ─ | ─ | ─ | ─ | 0.004 | m >S | 0.4 | m >S | ─ | ─ | ─ | ─ | ─
Biphenyl, 1,1- | 92-52-4 | 12 | n >S | 1200 | n >S | ─ | ─ | ─ | ─ | 37 | n >S | 3700 | n >S | ─ | ─ | ─ | ─ | ─
Biphenyl, 1,1'-, 2-phenoxy- | 6738-04-1 | 1.2 | n >S | 120 | n >S | ─ | ─ | ─ | ─ | 3.7 | n >S | 370 | n >S | ─ | ─ | ─ | ─ | ─
Biquinoline, 2,2'- | 119-91-5 | 0.073 | n | 7.3 | n >S | ─ | ─ | ─ | ─ | 0.22 | n | 22 | n >S | ─ | ─ | ─ | ─ | ─
Bis (2-chloroethoxy) methane | 111-91-1 | 0.00083 | c | 0.083 | c | 80 | c | 10 | c | 0.0019 | c | 0.19 | c | 130 | c | 17 | c | ─
Bis (2-chloroethyl) ether | 111-44-4 | 0.00083 | c | 0.083 | c | 93 | c | 12 | c | 0.0019 | c | 0.19 | c | 160 | c | 20 | c | ─
Bis (2-chloroisopropyl) ether | 108-60-1 | 0.013 | c | 1.3 | c | 870 | c | 110 | c | 0.029 | c | 2.9 | c | 1500 | c | 190 | c | ─
Bis (2-chloromethyl) ether | 542-88-1 | 4.1e-06 | c | 0.00041 | c | 0.085 | c | 0.011 | c | 9.3e-06 | c | 0.00093 | c | 0.14 | c | 0.019 | c | ─
Bis (2-ethyl-hexyl) phthalate | 117-81-7 | 0.006 | m | 0.6 | m >S | ─ | ─ | ─ | ─ | 0.006 | m | 0.6 | m >S | ─ | ─ | ─ | ─ | ─
Bismuth | 7440-69-9 | 12 | n | 1200 | n | ─ | ─ | ─ | ─ | 37 | n | 3700 | n | ─ | ─ | ─ | ─ | ─
Bisphenol A | 80-05-7 | 1.2 | n | 120 | n | ─ | ─ | ─ | ─ | 3.7 | n | 370 | n | ─ | ─ | ─ | ─ | ─
Boron | 7440-42-8 | 4.9 | n | 490 | n | ─ | ─ | ─ | ─ | 15 | n | 1500 | n | ─ | ─ | ─ | ─ | ─
Bromacil | 314-40-9 | 2.4 | n | 240 | n | ─ | ─ | ─ | ─ | 7.3 | n | 730 | n | ─ | ─ | ─ | ─ | ─
Bromo-2-chloroethane, 1- | 107-04-0 | 0.98 | n | 98 | n | ─ | ─ | ─ | ─ | 2.9 | n | 290 | n | ─ | ─ | ─ | ─ | ─
Bromobenzene | 108-86-1 | 0.2 | n | 20 | n | 2300 | n >S | 290 | n | 0.58 | n | 58 | n | 3200 | n >S | 410 | n >S | ─
Bromodichloromethane | 75-27-4 | 0.015 | c | 1.5 | c | ─ | ─ | ─ | ─ | 0.033 | c | 3.3 | c | ─ | ─ | ─ | ─ | ─
Bromoform | 75-25-2 | 0.12 | c | 12 | c | 5100 | c >S | 670 | c | 0.26 | c | 26 | c | 8600 | c >S | 1100 | c | ─
Bromomethane | 74-83-9 | 0.034 | n | 3.4 | n | 46 | n | 6 | n | 0.1 | n | 10 | n | 64 | n | 8.3 | n | ─
Bromophenyl phenylether, 4- | 101-55-3 | 6.1e-05 | c | 0.0061 | c | 1.6 | c >S | 0.2 | c | 0.00014 | c | 0.014 | c | 2.7 | c >S | 0.34 | c | ─
Butadiene, 1,3- | 106-99-0 | ─ | ─ | ─ | ─ | 36 | n | 4.7 | n | ─ | ─ | ─ | ─ | 51 | n | 6.6 | n | ─
Butadiene, 2-methyl-1,3- (isoprene) | 78-79-5 | 1.5 | n | 150 | n | 82000 | n >S | 11000 | n >S | 4.4 | n | 440 | n | 120000 | n >S | 15000 | n >S | ─
Butanal (butyraldehyde) | 123-72-8 | 1.5 | n | 150 | n | 20000 | n | 2600 | n | 4.4 | n | 440 | n | 28000 | n | 3600 | n | ─
Butane, 2,3-dimethyl- | 79-29-8 | 1.5 | n | 150 | n >S | 2400 | n >S | 300 | n >S | 4.4 | n | 440 | n >S | 3300 | n >S | 430 | n >S | ─
Butanoic acid (butyric acid) | 107-92-6 | 12 | n | 1200 | n | 19000 | n | 2500 | n | 37 | n | 3700 | n | 27000 | n | 3400 | n | ─
Butanol, 2- | 78-92-2 | 49 | n | 4900 | n | 1000000 | n >S | 1000000 | n >S | 150 | n | 15000 | n | 1000000 | n >S | 1000000 | n >S | ─
Butanol, 2-methyl-1- | 137-32-6 | 0.24 | n | 24 | n | ─ | ─ | ─ | ─ | 0.73 | n | 73 | n | ─ | ─ | ─ | ─ | ─
Butanol, 2-methyl-2- | 75-85-4 | 0.24 | n | 24 | n | ─ | ─ | ─ | ─ | 0.73 | n | 73 | n | ─ | ─ | ─ | ─ | ─
Butanol, n- | 71-36-3 | 2.4 | n | 240 | n | ─ | ─ | ─ | ─ | 7.3 | n | 730 | n | ─ | ─ | ─ | ─ | ─
Butene, 1- | 106-98-9 | 1.5 | n | 150 | n | 2900 | n >S | 380 | n >S | 4.4 | n | 440 | n >S | 4100 | n >S | 530 | n >S | ─
Butene, cis-2- | 590-18-1 | 1.5 | n | 150 | n | 1300 | n >S | 170 | n | 4.4 | n | 440 | n >S | 1800 | n >S | 230 | n | ─
Butene, trans-2- | 624-64-6 | 1.5 | n | 150 | n | 1300 | n >S | 170 | n | 4.4 | n | 440 | n >S | 1800 | n >S | 230 | n | ─
Butoxy ethanol, 2- (Ethylene glycol monobutyl ether; EGBE) | 111-76-2 | 2.4 | n | 240 | n | 1000000 | n >S | 1000000 | n >S | 7.3 | n | 730 | n | 1000000 | n >S | 1000000 | n >S | ─
Butyl acetate | 123-86-4 | 3.4 | n | 340 | n | 700000 | n >S | 91000 | n >S | 10 | n | 1000 | n | 980000 | n >S | 130000 | n >S | ─
Butyl acrylate | 141-32-2 | 0.22 | n | 22 | n | ─ | ─ | ─ | ─ | 0.66 | n | 66 | n | ─ | ─ | ─ | ─ | ─
Butyl benzyl phthalate | 85-68-7 | 0.48 | c | 48 | c >S | ─ | ─ | ─ | ─ | 1.1 | c | 110 | c >S | ─ | ─ | ─ | ─ | ─
Butyl ether, n- (dibutyl ether) | 142-96-1 | 2.4 | n | 240 | n | ─ | ─ | ─ | ─ | 7.3 | n | 730 | n >S | ─ | ─ | ─ | ─ | ─
Butyl methacrylate | 97-88-1 | 2.2 | n | 220 | n | ─ | ─ | ─ | ─ | 6.6 | n | 660 | n >S | ─ | ─ | ─ | ─ | ─
Butylate | 2008-41-5 | 1.2 | n | 120 | n >S | ─ | ─ | ─ | ─ | 3.7 | n | 370 | n >S | ─ | ─ | ─ | ─ | ─
Butylbenzene, n- | 104-51-8 | 1.2 | n | 120 | n >S | ─ | ─ | ─ | ─ | 3.7 | n | 370 | n >S | ─ | ─ | ─ | ─ | ─
Butylbenzene, sec- | 135-98-8 | 0.98 | n | 98 | n >S | ─ | ─ | ─ | ─ | 2.9 | n | 290 | n >S | ─ | ─ | ─ | ─ | ─
Butylbenzene, tert- | 98-06-6 | 0.98 | n | 98 | n >S | ─ | ─ | ─ | ─ | 2.9 | n | 290 | n >S | ─ | ─ | ─ | ─ | ─
Cacodylic acid | 75-60-5 | 0.073 | n | 7.3 | n | ─ | ─ | ─ | ─ | 0.22 | n | 22 | n | ─ | ─ | ─ | ─ | ─
Cadmium | 7440-43-9 | 0.005 | m >S | 0.5 | m >S | ─ | ─ | ─ | ─ | 0.005 | m >S | 0.5 | m >S | ─ | ─ | ─ | ─ | ─
Calcium* | 7440-70-2 | ─ | ─ | ─ | ─ | ─ | ─ | ─ | ─ | ─ | ─ | ─ | ─ | ─ | ─ | ─ | ─ | ─
Caprolactam | 105-60-2 | 12 | n | 1200 | n | ─ | ─ | ─ | ─ | 37 | n | 3700 | n | ─ | ─ | ─ | ─ | ─
Captan | 133-06-2 | 0.26 | c | 26 | c >S | ─ | ─ | ─ | ─ | 0.58 | c >S | 58 | c >S | ─ | ─ | ─ | ─ | ─
Carbaryl | 63-25-2 | 2.4 | n | 240 | n >S | ─ | ─ | ─ | ─ | 7.3 | n | 730 | n >S | ─ | ─ | ─ | ─ | ─
Carbazole | 86-74-8 | 0.046 | c | 4.6 | c >S | ─ | ─ | ─ | ─ | 0.1 | c | 10 | c >S | ─ | ─ | ─ | ─ | ─
Carbofuran | 1563-66-2 | 0.04 | m | 4 | m | ─ | ─ | ─ | ─ | 0.04 | m | 4 | m | ─ | ─ | ─ | ─ | ─
Carbon disulfide | 75-15-0 | 2.4 | n | 240 | n | 4900 | n >S | 630 | n | 7.3 | n | 730 | n | 6800 | n >S | 880 | n | ─
Carbon tetrachloride | 56-23-5 | 0.005 | m | 0.5 | m | 20 | c | 2.5 | c | 0.005 | m | 0.5 | m | 33 | c | 4.3 | c | ─
Carbophenothion | 786-19-6 | 0.32 | n | 32 | n >S | ─ | ─ | ─ | ─ | 0.95 | n | 95 | n >S | ─ | ─ | ─ | ─ | ─
Carbosulfan | 55285-14-8 | 0.24 | n | 24 | n >S | ─ | ─ | ─ | ─ | 0.73 | n >S | 73 | n >S | ─ | ─ | ─ | ─ | ─
Carboxin | 5234-68-4 | 2.4 | n | 240 | n >S | ─ | ─ | ─ | ─ | 7.3 | n | 730 | n >S | ─ | ─ | ─ | ─ | ─
Chloral | 75-87-6 | 2.4 | n | 240 | n | ─ | ─ | ─ | ─ | 7.3 | n | 730 | n | ─ | ─ | ─ | ─ | ─
Chloral hydrate (1,1-ethanediol, 2,2,2-trichloro-) | 302-17-0 | 2.4 | n | 240 | n | ─ | ─ | ─ | ─ | 7.3 | n | 730 | n | ─ | ─ | ─ | ─ | ─
Chloramben (amiben; 3-amino-2,5-dichlorobenzoic acid) | 133-90-4 | 0.37 | n | 37 | n | ─ | ─ | ─ | ─ | 1.1 | n | 110 | n | ─ | ─ | ─ | ─ | ─
Chlordane (technical) | 12789-03-6 | 0.002 | m | 0.2 | m >S | 770 | c >S | 99 | c >S | 0.002 | m | 0.2 | m >S | 1300 | c >S | 170 | c >S | ─
Chlordane, cis- (alpha chlordane) | 5103-71-9 | 0.0026 | c | 0.26 | c >S | 150 | c >S | 20 | c >S | 0.0058 | c | 0.58 | c >S | 260 | c >S | 33 | c >S | ─
Chlordane, trans- (gamma chordane) | 5103-74-2 | 0.0026 | c | 0.26 | c >S | 150 | c >S | 20 | c >S | 0.0058 | c | 0.58 | c >S | 260 | c >S | 33 | c >S | ─
Chlorfenvinphos | 470-90-6 | 0.017 | n | 1.7 | n | ─ | ─ | ─ | ─ | 0.051 | n | 5.1 | n | ─ | ─ | ─ | ─ | ─
Chloride* | 16887-00-6 | ─ | ─ | ─ | ─ | ─ | ─ | ─ | ─ | ─ | ─ | ─ | ─ | ─ | ─ | ─ | ─ | 250
Chlorine | 7782-50-5 | 4 | m | 400 | m | 0.22 | n | 0.028 | n | 4 | m | 400 | m | 0.31 | n | 0.04 | n | ─
Chloro-1,3-butadiene, 2- | 126-99-8 | ─ | ─ | ─ | ─ | 0.28 | c | 0.037 | c | ─ | ─ | ─ | ─ | 0.47 | c | 0.061 | c | ─
Chloro-2-propanol, 1- | 127-00-4 | 0.49 | n | 49 | n | ─ | ─ | ─ | ─ | 1.5 | n | 150 | n | ─ | ─ | ─ | ─ | ─
Chloro-3-methylphenol, 4- | 59-50-7 | 0.12 | n | 12 | n | ─ | ─ | ─ | ─ | 0.37 | n | 37 | n | ─ | ─ | ─ | ─ | ─
Chloroaniline, p- | 106-47-8 | 0.0046 | c | 0.46 | c | ─ | ─ | ─ | ─ | 0.01 | c | 1 | c | ─ | ─ | ─ | ─ | ─
Chlorobenzene | 108-90-7 | 0.1 | m | 10 | m | 1200 | n >S | 150 | n | 0.1 | m | 10 | m | 1600 | n >S | 210 | n | ─
Chlorobenzilate | 510-15-6 | 0.0034 | c | 0.34 | c | 7000 | c >S | 900 | c >S | 0.0076 | c | 0.76 | c | 12000 | c >S | 1500 | c >S | ─
Chlorobromomethane (bromochloromethane) | 74-97-5 | 0.98 | n | 98 | n | ─ | ─ | ─ | ─ | 2.9 | n | 290 | n | ─ | ─ | ─ | ─ | ─
Chlorodifluoromethane | 75-45-6 | ─ | ─ | ─ | ─ | 170000 | n >S | 22000 | n >S | ─ | ─ | ─ | ─ | 240000 | n >S | 31000 | n >S | ─
Chloroethane (ethyl chloride) | 75-00-3 | 9.8 | n | 980 | n | 120000 | n >S | 15000 | n | 29 | n | 2900 | n | 160000 | n >S | 21000 | n >S | ─
Chloroethanol, 2- | 107-07-3 | 0.49 | n | 49 | n | ─ | ─ | ─ | ─ | 1.5 | n | 150 | n | ─ | ─ | ─ | ─ | ─
Chloroethoxy ethene, 2- (2-chloroethylvinylether) | 110-75-8 | 0.00083 | c | 0.083 | c | 20 | n | 2.5 | n | 0.0019 | c | 0.19 | c | 27 | n | 3.5 | n | ─
Chloroform | 67-66-3 | 0.24 | n | 24 | n | 20 | c | 2.6 | c | 0.73 | n | 73 | n | 33 | c | 4.3 | c | ─
Chlorohexane, 1- | 544-10-5 | 0.98 | n | 98 | n >S | 7300 | n >S | 940 | n >S | 2.9 | n | 290 | n >S | 10000 | n >S | 1300 | n >S | ─
Chloromethane (methyl chloride) | 74-87-3 | 0.07 | c | 7 | c | 36 | c | 4.7 | c | 0.16 | c | 16 | c | 61 | c | 7.9 | c | ─
Chloronaphthalene, 1- (Chloronaphthalene, alpha-) | 90-13-1 | 2 | n | 200 | n >S | ─ | ─ | ─ | ─ | 5.8 | n | 580 | n >S | ─ | ─ | ─ | ─ | ─
Chloronaphthalene, 2- (chloronaphthalene, beta) | 91-58-7 | 2 | n | 200 | n >S | ─ | ─ | ─ | ─ | 5.8 | n | 580 | n >S | ─ | ─ | ─ | ─ | ─
Chloronitrobenzene, p- (1-chloro-4-nitrobenzene) | 100-00-5 | 0.024 | n | 2.4 | n | 760 | n >S | 99 | n | 0.073 | n | 7.3 | n | 1100 | n >S | 140 | n | ─
Chlorophenol, 2- | 95-57-8 | 0.12 | n | 12 | n | ─ | ─ | ─ | ─ | 0.37 | n | 37 | n | ─ | ─ | ─ | ─ | ─
Chlorophenol, 3- | 108-43-0 | 0.12 | n | 12 | n | ─ | ─ | ─ | ─ | 0.37 | n | 37 | n | ─ | ─ | ─ | ─ | ─
Chlorophenol, 4- | 106-48-9 | 0.12 | n | 12 | n | ─ | ─ | ─ | ─ | 0.37 | n | 37 | n | ─ | ─ | ─ | ─ | ─
Chlorophenyl phenylether, 4- | 7005-72-3 | 6.1e-05 | c | 0.0061 | c | 1.2 | c | 0.16 | c | 0.00014 | c | 0.014 | c | 2.1 | c >S | 0.27 | c | ─
Chloropropane, 2- | 75-29-6 | 0.73 | n | 73 | n | 470 | n | 60 | n | 2.2 | n | 220 | n | 650 | n | 85 | n | ─
Chlorothalonil | 1897-45-6 | 0.083 | c | 8.3 | c | ─ | ─ | ─ | ─ | 0.19 | c | 19 | c | ─ | ─ | ─ | ─ | ─
Chlorotoluene, o- (2-chlorotoluene) | 95-49-8 | 0.49 | n | 49 | n | 24000 | n >S | 3100 | n >S | 1.5 | n | 150 | n | 33000 | n >S | 4300 | n >S | ─
Chlorotoluene, p- (4-chlorotoluene) | 106-43-4 | 0.49 | n | 49 | n | ─ | ─ | ─ | ─ | 1.5 | n | 150 | n >S | ─ | ─ | ─ | ─ | ─
Chlorpyrifos | 2921-88-2 | 0.073 | n | 7.3 | n >S | ─ | ─ | ─ | ─ | 0.22 | n | 22 | n >S | ─ | ─ | ─ | ─ | ─
Chromium (III) | 16065-83-1 | 0.1 | m >S | 10 | m >S | ─ | ─ | ─ | ─ | 0.1 | m >S | 10 | m >S | ─ | ─ | ─ | ─ | ─
Chromium (total) | 7440-47-3 | 0.1 | m >S | 10 | m >S | ─ | ─ | ─ | ─ | 0.1 | m >S | 10 | m >S | ─ | ─ | ─ | ─ | ─
Chromium (VI) | 18540-29-9 | 0.1 | m >S | 10 | m >S | ─ | ─ | ─ | ─ | 0.1 | m >S | 10 | m >S | ─ | ─ | ─ | ─ | ─
Chrysene | 218-01-9 | 0.91 | c >S | 91 | c >S | 860000 | c >S | 110000 | c >S | 2 | c >S | 200 | c >S | 1000000 | c >S | 190000 | c >S | ─
Cobalt | 7440-48-4 | 0.24 | n >S | 24 | n >S | ─ | ─ | ─ | ─ | 0.73 | n >S | 73 | n >S | ─ | ─ | ─ | ─ | ─
Copolymer acrylamide | 69418-26-4 | 0.0049 | n | 0.49 | n | ─ | ─ | ─ | ─ | 0.015 | n | 1.5 | n | ─ | ─ | ─ | ─ | ─
Copper | 7440-50-8 | 1.3 | e >S | 130 | e >S | ─ | ─ | ─ | ─ | 1.3 | e >S | 130 | e >S | ─ | ─ | ─ | ─ | 1
Coronene | 191-07-1 | 0.049 | n >S | 4.9 | n >S | ─ | ─ | ─ | ─ | 0.15 | n >S | 15 | n >S | ─ | ─ | ─ | ─ | ─
Coumaphos | 56-72-4 | 0.17 | n | 17 | n >S | ─ | ─ | ─ | ─ | 0.51 | n >S | 51 | n >S | ─ | ─ | ─ | ─ | ─
Cresol | 1319-77-3 | 1.2 | n | 120 | n | ─ | ─ | ─ | ─ | 3.7 | n | 370 | n | ─ | ─ | ─ | ─ | ─
Cresol, m- (3-methylphenol) | 108-39-4 | 1.2 | n | 120 | n | ─ | ─ | ─ | ─ | 3.7 | n | 370 | n | ─ | ─ | ─ | ─ | ─
Cresol, o- (2-methylphenol) | 95-48-7 | 1.2 | n | 120 | n | ─ | ─ | ─ | ─ | 3.7 | n | 370 | n | ─ | ─ | ─ | ─ | ─
Cresol, p- (4-methylphenol) | 106-44-5 | 0.12 | n | 12 | n | ─ | ─ | ─ | ─ | 0.37 | n | 37 | n | ─ | ─ | ─ | ─ | ─
Crotonaldehyde | 123-73-9 | 0.00048 | c | 0.048 | c | ─ | ─ | ─ | ─ | 0.0011 | c | 0.11 | c | ─ | ─ | ─ | ─ | ─
Cumene (isopropylbenzene) | 98-82-8 | 2.4 | n | 240 | n >S | 4400 | n >S | 570 | n >S | 7.3 | n | 730 | n >S | 6200 | n >S | 800 | n >S | ─
Cyanazine | 21725-46-2 | 0.0011 | c | 0.11 | c | ─ | ─ | ─ | ─ | 0.0024 | c | 0.24 | c | ─ | ─ | ─ | ─ | ─
Cyanide | 57-12-5 | 0.2 | m | 20 | m | ─ | ─ | ─ | ─ | 0.2 | m | 20 | m | ─ | ─ | ─ | ─ | ─
Cyanogen | 460-19-5 | 0.024 | n | 2.4 | n | 7.3 | n | 0.94 | n | 0.073 | n | 7.3 | n | 10 | n | 1.3 | n | ─
Cycloate | 1134-23-2 | 1.3 | n | 130 | n >S | ─ | ─ | ─ | ─ | 4 | n | 400 | n >S | ─ | ─ | ─ | ─ | ─
Cyclohexane | 110-82-7 | 120 | n >S | 12000 | n >S | 5900 | n >S | 770 | n >S | 370 | n >S | 37000 | n >S | 8300 | n >S | 1100 | n >S | ─
Cyclohexanol | 108-93-0 | 120 | n >S | 12000 | n >S | ─ | ─ | ─ | ─ | 370 | n >S | 37000 | n >S | ─ | ─ | ─ | ─ | ─
Cyclohexanone | 108-94-1 | 120 | n | 12000 | n | 1000000 | n >S | 180000 | n >S | 370 | n | 37000 | n >S | 1000000 | n >S | 250000 | n >S | ─
Cyclohexene, 1-methanol-3- | 1679-51-2 | 0.49 | n | 49 | n | ─ | ─ | ─ | ─ | 1.5 | n | 150 | n | ─ | ─ | ─ | ─ | ─
Cyclohexene, 4-vinyl-1- | 100-40-3 | 0.54 | n | 54 | n >S | 1100 | n >S | 140 | n >S | 1.6 | n | 160 | n >S | 1500 | n >S | 200 | n >S | ─
Cyclopentane | 287-92-3 | 1.5 | n | 150 | n | 37000 | n >S | 4800 | n >S | 4.4 | n | 440 | n >S | 51000 | n >S | 6700 | n >S | ─
Cyclopentane, methyl- | 96-37-7 | 2.4 | n | 240 | n >S | 680 | n >S | 88 | n >S | 7.3 | n | 730 | n >S | 950 | n >S | 120 | n >S | ─
Cyclopentene | 142-29-0 | 120 | n | 12000 | n >S | ─ | ─ | ─ | ─ | 370 | n | 37000 | n >S | ─ | ─ | ─ | ─ | ─
Cyclotetramethylenetetranitramine (HMX) | 2691-41-0 | 1.2 | n | 120 | n | ─ | ─ | ─ | ─ | 3.7 | n | 370 | n | ─ | ─ | ─ | ─ | ─
Cyclotrimethylenetrinitramine (RDX) | 121-82-4 | 0.0083 | c | 0.83 | c | ─ | ─ | ─ | ─ | 0.019 | c | 1.9 | c | ─ | ─ | ─ | ─ | ─
Cymene (isopropyltoluene) | 99-87-6 | 2.4 | n | 240 | n >S | ─ | ─ | ─ | ─ | 7.3 | n | 730 | n >S | ─ | ─ | ─ | ─ | ─
Cymoxanil | 57966-95-7 | 0.32 | n | 32 | n | ─ | ─ | ─ | ─ | 0.95 | n | 95 | n | ─ | ─ | ─ | ─ | ─
Dacthal (DCPA) | 1861-32-1 | 0.24 | n >S | 24 | n >S | ─ | ─ | ─ | ─ | 0.73 | n >S | 73 | n >S | ─ | ─ | ─ | ─ | ─
Dalapon, sodium salt (2,2-dichloropropanoic acid) | 75-99-0 | 0.2 | m | 20 | m | ─ | ─ | ─ | ─ | 0.2 | m | 20 | m | ─ | ─ | ─ | ─ | ─
DDD | 72-54-8 | 0.0038 | c | 0.38 | c >S | ─ | ─ | ─ | ─ | 0.0085 | c | 0.85 | c >S | ─ | ─ | ─ | ─ | ─
DDE | 72-55-9 | 0.0027 | c | 0.27 | c >S | ─ | ─ | ─ | ─ | 0.006 | c | 0.6 | c >S | ─ | ─ | ─ | ─ | ─
DDT | 50-29-3 | 0.0027 | c | 0.27 | c >S | 620 | c >S | 81 | c >S | 0.006 | c >S | 0.6 | c >S | 1000 | c >S | 140 | c >S | ─
Demeton | 8065-48-3 | 0.00098 | n | 0.098 | n | ─ | ─ | ─ | ─ | 0.0029 | n | 0.29 | n | ─ | ─ | ─ | ─ | ─
Desethylatrazine | 6190-65-4 | 0.86 | n | 86 | n | ─ | ─ | ─ | ─ | 2.6 | n | 260 | n | ─ | ─ | ─ | ─ | ─
Diacetone alcohol (4-hydroxy-4-methyl-2-pentanone) | 123-42-2 | 0.98 | n | 98 | n | ─ | ─ | ─ | ─ | 2.9 | n | 290 | n | ─ | ─ | ─ | ─ | ─
Diallate | 2303-16-4 | 0.015 | c | 1.5 | c | ─ | ─ | ─ | ─ | 0.034 | c | 3.4 | c | ─ | ─ | ─ | ─ | ─
Diazinon | 333-41-5 | 0.022 | n | 2.2 | n | 4000 | n >S | 520 | n >S | 0.066 | n | 6.6 | n | 5600 | n >S | 720 | n >S | ─
Dibenz(a,h)acridine | 226-36-8 | 0.00076 | c >S | 0.076 | c >S | 8100 | c >S | 1100 | c >S | 0.0017 | c >S | 0.17 | c >S | 14000 | c >S | 1800 | c >S | ─
Dibenz(a,j)acridine | 224-42-0 | 0.0013 | c >S | 0.13 | c >S | 10000 | c >S | 1300 | c >S | 0.0028 | c >S | 0.28 | c >S | 17000 | c >S | 2200 | c >S | ─
Dibenz-a,h-anthracene | 53-70-3 | 0.0002 | m4 | 0.02 | m >S | 1500 | c >S | 200 | c >S | 0.002 | c >S | 0.2 | c >S | 2600 | c >S | 330 | c >S | ─
Dibenzo(a,e)pyrene | 192-65-4 | 0.00013 | c >S | 0.013 | c >S | 1000 | c >S | 130 | c >S | 0.00028 | c >S | 0.028 | c >S | 1700 | c >S | 220 | c >S | ─
Dibenzo(a,h)pyrene | 189-64-0 | 1.3e-05 | c | 0.0013 | c >S | 100 | c >S | 13 | c >S | 2.8e-05 | c >S | 0.0028 | c >S | 170 | c >S | 22 | c >S | ─
Dibenzo(a,i)pyrene | 189-55-9 | 1.3e-05 | c | 0.0013 | c >S | 100 | c >S | 13 | c >S | 2.8e-05 | c | 0.0028 | c >S | 170 | c >S | 22 | c >S | ─
Dibenzofuran | 132-64-9 | 0.098 | n | 9.8 | n >S | ─ | ─ | ─ | ─ | 0.29 | n | 29 | n >S | ─ | ─ | ─ | ─ | ─
Dibenzothiophene | 132-65-0 | 0.24 | n >S | 24 | n >S | ─ | ─ | ─ | ─ | 0.73 | n >S | 73 | n >S | ─ | ─ | ─ | ─ | ─
Dibromo-3-chloropropane, 1,2- | 96-12-8 | 0.0002 | m | 0.02 | m | 0.62 | c | 0.08 | c | 0.0002 | m | 0.02 | m | 1 | c | 0.13 | c | ─
Dibromochloromethane (chlorodibromomethane) | 124-48-1 | 0.011 | c | 1.1 | c | ─ | ─ | ─ | ─ | 0.024 | c | 2.4 | c | ─ | ─ | ─ | ─ | ─
Dibromofluoromethane | 1868-53-7 | 4.9 | n | 490 | n | ─ | ─ | ─ | ─ | 15 | n | 1500 | n | ─ | ─ | ─ | ─ | ─
Dicamba | 1918-00-9 | 0.73 | n | 73 | n | ─ | ─ | ─ | ─ | 2.2 | n | 220 | n | ─ | ─ | ─ | ─ | ─
Dichlormid | 37764-25-3 | 0.61 | n | 61 | n | ─ | ─ | ─ | ─ | 1.8 | n | 180 | n | ─ | ─ | ─ | ─ | ─
Dichloro-2-butene, 1,4- | 764-41-0 | ─ | ─ | ─ | ─ | 0.67 | c | 0.087 | c | ─ | ─ | ─ | ─ | 1.1 | c | 0.15 | c | ─
Dichloro-2-butene, 1,4- trans | 110-57-6 | ─ | ─ | ─ | ─ | 0.65 | c | 0.085 | c | ─ | ─ | ─ | ─ | 1.1 | c | 0.14 | c | ─
Dichlorobenzene, 1,2- | 95-50-1 | 0.6 | m | 60 | m | 1200 | n >S | 150 | n | 0.6 | m | 60 | m | 1600 | n >S | 210 | n >S | ─
Dichlorobenzene, 1,3- | 541-73-1 | 0.73 | n | 73 | n | 190 | n >S | 25 | n | 2.2 | n | 220 | n >S | 270 | n >S | 34 | n | ─
Dichlorobenzene, 1,4- | 106-46-7 | 0.075 | m | 7.5 | m | 17000 | n >S | 2200 | n >S | 0.075 | m | 7.5 | m | 24000 | n >S | 3100 | n >S | ─
Dichlorobenzidine, 3,3- | 91-94-1 | 0.002 | c | 0.2 | c | ─ | ─ | ─ | ─ | 0.0045 | c | 0.45 | c | ─ | ─ | ─ | ─ | ─
Dichlorobutane, 2,3- | 7581-97-7 | 0.24 | n | 24 | n | 140 | n | 19 | n | 0.73 | n | 73 | n | 200 | n | 26 | n | ─
Dichlorodifluoromethane | 75-71-8 | 4.9 | n | 490 | n >S | 60 | n | 7.8 | n | 15 | n | 1500 | n >S | 84 | n | 11 | n | ─
Dichloroethane, 1,1- | 75-34-3 | 4.9 | n | 490 | n | 43000 | n >S | 5600 | n >S | 15 | n | 1500 | n | 60000 | n >S | 7800 | n >S | ─
Dichloroethane, 1,2- | 107-06-2 | 0.005 | m | 0.5 | m | 250 | c | 33 | c | 0.005 | m | 0.5 | m | 420 | c | 55 | c | ─
Dichloroethylene, 1,1- | 75-35-4 | 0.007 | m | 0.7 | m | 1700 | n | 220 | n | 0.007 | m | 0.7 | m | 2300 | n | 300 | n | ─
Dichloroethylene, cis-1,2- | 156-59-2 | 0.07 | m | 7 | m | 1200 | n | 160 | n | 0.07 | m | 7 | m | 1700 | n | 220 | n | ─
Dichloroethylene, trans-1,2 | 156-60-5 | 0.1 | m | 10 | m | 770 | n | 99 | n | 0.1 | m | 10 | m | 1100 | n | 140 | n | ─
Dichlorofluoromethane | 75-43-4 | 4.9 | n | 490 | n | ─ | ─ | ─ | ─ | 15 | n | 1500 | n | ─ | ─ | ─ | ─ | ─
Dichlorophenol, 2,3- | 576-24-9 | 0.073 | n | 7.3 | n | ─ | ─ | ─ | ─ | 0.22 | n | 22 | n | ─ | ─ | ─ | ─ | ─
Dichlorophenol, 2,4- | 120-83-2 | 0.073 | n | 7.3 | n | ─ | ─ | ─ | ─ | 0.22 | n | 22 | n | ─ | ─ | ─ | ─ | ─
Dichlorophenol, 2,5- | 583-78-8 | 0.073 | n | 7.3 | n | ─ | ─ | ─ | ─ | 0.22 | n | 22 | n | ─ | ─ | ─ | ─ | ─
Dichlorophenol, 2,6- | 87-65-0 | 0.024 | n | 2.4 | n | ─ | ─ | ─ | ─ | 0.073 | n | 7.3 | n | ─ | ─ | ─ | ─ | ─
Dichlorophenol, 3,4- | 95-77-2 | 0.073 | n | 7.3 | n | ─ | ─ | ─ | ─ | 0.22 | n | 22 | n | ─ | ─ | ─ | ─ | ─
Dichlorophenol, 3,5- | 591-35-5 | 0.073 | n | 7.3 | n | ─ | ─ | ─ | ─ | 0.22 | n | 22 | n | ─ | ─ | ─ | ─ | ─
Dichlorophenoxy, 2,4- butyric acid, 4- (2,4-DB) | 94-82-6 | 0.2 | n | 20 | n | ─ | ─ | ─ | ─ | 0.58 | n | 58 | n | ─ | ─ | ─ | ─ | ─
Dichlorophenoxyacetic acid, 2,4- (2,4-D) | 94-75-7 | 0.07 | m | 7 | m | ─ | ─ | ─ | ─ | 0.07 | m | 7 | m | ─ | ─ | ─ | ─ | ─
Dichloroprop (2-(2,4-dichlorophenoxy) propanoic acid) | 120-36-5 | 0.24 | n | 24 | n | ─ | ─ | ─ | ─ | 0.73 | n | 73 | n | ─ | ─ | ─ | ─ | ─
Dichloropropane, 1,2- | 78-87-5 | 0.005 | m | 0.5 | m | 120 | n | 15 | n | 0.005 | m | 0.5 | m | 160 | n | 21 | n | ─
Dichloropropane, 1,3- | 142-28-9 | 0.0091 | c | 0.91 | c | 250 | c | 33 | c | 0.02 | c | 2 | c | 430 | c | 55 | c | ─
Dichloropropane, 2,2- | 594-20-7 | 0.013 | c | 1.3 | c | 57 | n | 7.3 | n | 0.03 | c | 3 | c | 79 | n | 10 | n | ─
Dichloropropanol, 2,3- | 616-23-9 | 0.073 | n | 7.3 | n | ─ | ─ | ─ | ─ | 0.22 | n | 22 | n | ─ | ─ | ─ | ─ | ─
Dichloropropene, 1,1- | 563-58-6 | 0.0091 | c | 0.91 | c | 19 | c | 2.5 | c | 0.02 | c | 2 | c | 32 | c | 4.2 | c | ─
Dichloropropene, 1,3- (mixed isomers) | 542-75-6 | 0.0091 | c | 0.91 | c | 180 | c | 23 | c | 0.02 | c | 2 | c | 300 | c | 38 | c | ─
Dichloropropene, cis 1,3- | 10061-01-5 | 0.0017 | c | 0.17 | c | 690 | n | 89 | n | 0.0038 | c | 0.38 | c | 970 | n | 120 | n | ─
Dichloropropene, trans 1,3- | 10061-02-6 | 0.0091 | c | 0.91 | c | 190 | c | 25 | c | 0.02 | c | 2 | c | 320 | c | 41 | c | ─
Dichlorvos | 62-73-7 | 0.0031 | c | 0.31 | c | 10000 | n | 1300 | n | 0.007 | c | 0.7 | c | 14000 | n | 1800 | n | ─
Dicrotophos (bidrin) | 141-66-2 | 0.0024 | n | 0.24 | n | ─ | ─ | ─ | ─ | 0.0073 | n | 0.73 | n | ─ | ─ | ─ | ─ | ─
Dicyclopentadiene | 77-73-6 | 2 | n | 200 | n | ─ | ─ | ─ | ─ | 5.8 | n | 580 | n | ─ | ─ | ─ | ─ | ─
Dieldrin | 60-57-1 | 5.7e-05 | c | 0.0057 | c | 130 | c >S | 16 | c >S | 0.00013 | c | 0.013 | c | 210 | c >S | 28 | c >S | ─
Diethanolamine | 111-42-2 | 0.012 | n | 1.2 | n | ─ | ─ | ─ | ─ | 0.037 | n | 3.7 | n | ─ | ─ | ─ | ─ | ─
Diethyldithiocarbamate, sodium salt | 148-18-5 | 0.0034 | c | 0.34 | c | ─ | ─ | ─ | ─ | 0.0076 | c | 0.76 | c | ─ | ─ | ─ | ─ | ─
Diethyl phthalate | 84-66-2 | 20 | n | 2000 | n >S | ─ | ─ | ─ | ─ | 58 | n | 5800 | n >S | ─ | ─ | ─ | ─ | ─
Diethylene glycol | 111-46-6 | 49 | n | 4900 | n | ─ | ─ | ─ | ─ | 150 | n | 15000 | n | ─ | ─ | ─ | ─ | ─
Diethylene glycol monobutyl ether | 112-34-5 | 0.73 | n | 73 | n | 3200 | n | 410 | n | 2.2 | n | 220 | n | 4500 | n | 580 | n | ─
Diethylhexyl adipate | 103-23-1 | 0.4 | m >S | 40 | m >S | ─ | ─ | ─ | ─ | 0.4 | m >S | 40 | m >S | ─ | ─ | ─ | ─ | ─
Diethylstilbestrol | 56-53-1 | 1.9e-07 | c | 1.9e-05 | c | ─ | ─ | ─ | ─ | 4.3e-07 | c | 4.3e-05 | c | ─ | ─ | ─ | ─ | ─
Diisobutylene (trimethyl-1-pentene, 2,4,4-) | 107-39-1 | 1.5 | n | 150 | n >S | 23 | n >S | 3 | n | 4.4 | n >S | 440 | n >S | 32 | n >S | 4.2 | n >S | ─
Diisopropylbenzene, p- | 100-18-5 | 0.24 | n | 24 | n >S | ─ | ─ | ─ | ─ | 0.73 | n | 73 | n >S | ─ | ─ | ─ | ─ | ─
Diisopropyl ether (2,2'-oxybis-propane) | 108-20-3 | 2.4 | n | 240 | n | 20000 | n >S | 2500 | n | 7.3 | n | 730 | n | 27000 | n >S | 3500 | n >S | ─
Dimethenamid | 87674-68-8 | 0.37 | n | 37 | n | ─ | ─ | ─ | ─ | 1.1 | n | 110 | n | ─ | ─ | ─ | ─ | ─
Dimethoate | 60-51-5 | 0.0049 | n | 0.49 | n | ─ | ─ | ─ | ─ | 0.015 | n | 1.5 | n | ─ | ─ | ─ | ─ | ─
Dimethoxybenzidine, 3,3'- | 119-90-4 | 0.065 | c | 6.5 | c | ─ | ─ | ─ | ─ | 0.15 | c | 15 | c | ─ | ─ | ─ | ─ | ─
Dimethyl-2-nitrobenzene, 1,3- | 81-20-9 | 0.049 | n | 4.9 | n | 11000 | n >S | 1400 | n >S | 0.15 | n | 15 | n | 15000 | n >S | 2000 | n >S | ─
Dimethyl-3-nitrobenzene, 1,2- | 83-41-0 | 0.049 | n | 4.9 | n | 13000 | n >S | 1700 | n >S | 0.15 | n | 15 | n | 19000 | n >S | 2400 | n >S | ─
Dimethyl-4-nitrobenzene, 1-2- | 99-51-4 | 0.049 | n | 4.9 | n | 15000 | n >S | 1900 | n >S | 0.15 | n | 15 | n | 21000 | n >S | 2700 | n >S | ─
Dimethyl-5-nitrobenzene, 1,3- | 99-12-7 | 0.049 | n | 4.9 | n | 9500 | n >S | 1200 | n >S | 0.15 | n | 15 | n | 13000 | n >S | 1700 | n >S | ─
Dimethylphenethylamine, alpha, alpha- | 122-09-8 | 0.049 | n | 4.9 | n | ─ | ─ | ─ | ─ | 0.15 | n | 15 | n | ─ | ─ | ─ | ─ | ─
Dimethyl phenol, 2,4- | 105-67-9 | 0.49 | n | 49 | n | ─ | ─ | ─ | ─ | 1.5 | n | 150 | n | ─ | ─ | ─ | ─ | ─
Dimethylaminoazobenzene, p- | 60-11-7 | 0.00024 | n | 0.024 | n | ─ | ─ | ─ | ─ | 0.00073 | n | 0.073 | n | ─ | ─ | ─ | ─ | ─
Dimethylbenz-a-anthracene, 7,12- | 57-97-6 | 3.7e-06 | c | 0.00037 | c | 33 | c >S | 4.3 | c >S | 8.2e-06 | c | 0.00082 | c | 55 | c >S | 7.2 | c >S | ─
Dimethylbenzidine, 3,3'- | 119-93-7 | 8.3e-05 | c | 0.0083 | c | ─ | ─ | ─ | ─ | 0.00019 | c | 0.019 | c | ─ | ─ | ─ | ─ | ─
Dimethylformamide, N,N- | 68-12-2 | 2.4 | n | 240 | n | 370000 | n | 48000 | n | 7.3 | n | 730 | n | 520000 | n | 68000 | n | ─
Dimethylnaphthalene, 1,3- | 575-41-7 | 0.98 | n | 98 | n >S | ─ | ─ | ─ | ─ | 2.9 | n | 290 | n >S | ─ | ─ | ─ | ─ | ─
Dimethylphthalate | 131-11-3 | 20 | n | 2000 | n | ─ | ─ | ─ | ─ | 58 | n | 5800 | n >S | ─ | ─ | ─ | ─ | ─
Di-n-butyl phthalate | 84-74-2 | 2.4 | n | 240 | n >S | ─ | ─ | ─ | ─ | 7.3 | n | 730 | n >S | ─ | ─ | ─ | ─ | ─
Dinitro-2-methylphenol, 4,6- (dinitro-o-cresol, 4, 6-) | 534-52-1 | 0.0024 | n | 0.24 | n | ─ | ─ | ─ | ─ | 0.0073 | n | 0.73 | n | ─ | ─ | ─ | ─ | ─
Dinitrobenzene, 1,3- (dinitrobenzene, 2,4-) | 99-65-0 | 0.0024 | n | 0.24 | n | ─ | ─ | ─ | ─ | 0.0073 | n | 0.73 | n | ─ | ─ | ─ | ─ | ─
Dinitrobenzene, 1,4- | 100-25-4 | 0.0024 | n | 0.24 | n | ─ | ─ | ─ | ─ | 0.0073 | n | 0.73 | n | ─ | ─ | ─ | ─ | ─
Dinitrophenol, 2,4- | 51-28-5 | 0.049 | n | 4.9 | n | ─ | ─ | ─ | ─ | 0.15 | n | 15 | n | ─ | ─ | ─ | ─ | ─
Dinitrophenol, 2,5- | 329-71-5 | 0.049 | n | 4.9 | n | ─ | ─ | ─ | ─ | 0.15 | n | 15 | n | ─ | ─ | ─ | ─ | ─
Dinitrotoluene, 2,4- | 121-14-2 | 0.0013 | c | 0.13 | c | ─ | ─ | ─ | ─ | 0.003 | c | 0.3 | c | ─ | ─ | ─ | ─ | ─
Dinitrotoluene, 2,6- | 606-20-2 | 0.0013 | c | 0.13 | c | ─ | ─ | ─ | ─ | 0.003 | c | 0.3 | c | ─ | ─ | ─ | ─ | ─
Di-n-octyl phthalate | 117-84-0 | 0.24 | n >S | 24 | n >S | ─ | ─ | ─ | ─ | 0.73 | n >S | 73 | n >S | ─ | ─ | ─ | ─ | ─
Dinoseb | 88-85-7 | 0.007 | m | 0.7 | m | ─ | ─ | ─ | ─ | 0.007 | m | 0.7 | m | ─ | ─ | ─ | ─ | ─
Dioxane 1,4- | 123-91-1 | 0.0091 | c | 0.91 | c | 7700 | c | 1000 | c | 0.02 | c | 2 | c | 13000 | c | 1700 | c | ─
Dioxin (as 2,3,7,8-TCDD toxicity equivalent quotients (TEQs)) | 1746-01-6 | 3e-08 | m | 3e-06 | m | ─ | ─ | ─ | ─ | 3e-08 | m | 3e-06 | m | ─ | ─ | ─ | ─ | ─
Diphenyl ether | 101-84-8 | 0.15 | n | 15 | n >S | ─ | ─ | ─ | ─ | 0.45 | n | 45 | n >S | ─ | ─ | ─ | ─ | ─
Diphenylamine | 122-39-4 | 0.61 | n | 61 | n | ─ | ─ | ─ | ─ | 1.8 | n | 180 | n | ─ | ─ | ─ | ─ | ─
Diphenylhydrazine, 1,2- | 122-66-7 | 0.0011 | c | 0.11 | c | 3800 | c >S | 490 | c | 0.0026 | c | 0.26 | c | 6400 | c >S | 830 | c | ─
Dipropylene glycol | 110-98-5 | 2.9 | n | 290 | n | ─ | ─ | ─ | ─ | 8.8 | n | 880 | n | ─ | ─ | ─ | ─ | ─
Diquat | 85-00-7 | 0.02 | m | 2 | m | ─ | ─ | ─ | ─ | 0.02 | m | 2 | m | ─ | ─ | ─ | ─ | ─
Disodium iminodiacetate (iminodiacetic acid, disodium salt) | 142-73-4 | 0.24 | n | 24 | n | ─ | ─ | ─ | ─ | 0.73 | n | 73 | n | ─ | ─ | ─ | ─ | ─
Disulfoton | 298-04-4 | 0.00098 | n | 0.098 | n | ─ | ─ | ─ | ─ | 0.0029 | n | 0.29 | n | ─ | ─ | ─ | ─ | ─
Diuron | 330-54-1 | 0.049 | n | 4.9 | n | ─ | ─ | ─ | ─ | 0.15 | n | 15 | n | ─ | ─ | ─ | ─ | ─
Dodecylphenol, 4- | 104-43-8 | 1.2 | n >S | 120 | n >S | ─ | ─ | ─ | ─ | 3.7 | n >S | 370 | n >S | ─ | ─ | ─ | ─ | ─
Endosulfan | 115-29-7 | 0.15 | n | 15 | n >S | ─ | ─ | ─ | ─ | 0.44 | n | 44 | n >S | ─ | ─ | ─ | ─ | ─
Endosulfan I | 959-98-8 | 0.049 | n | 4.9 | n >S | ─ | ─ | ─ | ─ | 0.15 | n | 15 | n >S | ─ | ─ | ─ | ─ | ─
Endosulfan II | 33213-65-9 | 0.15 | n | 15 | n >S | ─ | ─ | ─ | ─ | 0.44 | n | 44 | n >S | ─ | ─ | ─ | ─ | ─
Endosulfan sulfate | 1031-07-8 | 0.15 | n >S | 15 | n >S | ─ | ─ | ─ | ─ | 0.44 | n >S | 44 | n >S | ─ | ─ | ─ | ─ | ─
Endothall | 145-73-3 | 0.1 | m | 10 | m | ─ | ─ | ─ | ─ | 0.1 | m | 10 | m | ─ | ─ | ─ | ─ | ─
Endrin | 72-20-8 | 0.002 | m | 0.2 | m | ─ | ─ | ─ | ─ | 0.002 | m | 0.2 | m | ─ | ─ | ─ | ─ | ─
Endrin aldehyde | 7421-93-4 | 0.0073 | n | 0.73 | n >S | ─ | ─ | ─ | ─ | 0.022 | n >S | 2.2 | n >S | ─ | ─ | ─ | ─ | ─
Endrin ketone | 53494-70-5 | 0.0073 | n | 0.73 | n | ─ | ─ | ─ | ─ | 0.022 | n | 2.2 | n >S | ─ | ─ | ─ | ─ | ─
Epichlorohydrin | 106-89-8 | 0.092 | c | 9.2 | c | 710 | n | 91 | n | 0.21 | c | 21 | c | 990 | n | 130 | n | ─
EPN (o-ethyl o-(4-nitrophenyl)phenylphosphonothioate) | 2104-64-5 | 0.00024 | n | 0.024 | n | ─ | ─ | ─ | ─ | 0.00073 | n | 0.073 | n | ─ | ─ | ─ | ─ | ─
Esfenvalerate | 66230-04-4 | 0.049 | n >S | 4.9 | n >S | ─ | ─ | ─ | ─ | 0.15 | n >S | 15 | n >S | ─ | ─ | ─ | ─ | ─
Ethalfluralin (sonolan) | 55283-68-6 | 0.01 | c | 1 | c | ─ | ─ | ─ | ─ | 0.023 | c | 2.3 | c | ─ | ─ | ─ | ─ | ─
Ethanol | 64-17-5 | 810 | n | 81000 | n | ─ | ─ | ─ | ─ | 2400 | n | 240000 | n | ─ | ─ | ─ | ─ | ─
Ethanol, 2-amino- | 141-43-5 | 0.042 | n | 4.2 | n | 420000 | n | 55000 | n | 0.12 | n | 12 | n | 590000 | n | 77000 | n | ─
Ethanol, 2-(2-aminoethoxy)- | 929-06-6 | 0.012 | n | 1.2 | n | ─ | ─ | ─ | ─ | 0.037 | n | 3.7 | n | ─ | ─ | ─ | ─ | ─
Ethanol, 2-(2-ethoxyethoxy)- | 111-90-0 | 49 | n | 4900 | n | ─ | ─ | ─ | ─ | 150 | n | 15000 | n | ─ | ─ | ─ | ─ | ─
Ethanol, 2-(methylamino)- | 109-83-1 | 0.39 | n | 39 | n | 1000000 | n | 130000 | n | 1.2 | n | 120 | n | 1000000 | n >S | 180000 | n | ─
Ethion | 563-12-2 | 0.012 | n | 1.2 | n >S | ─ | ─ | ─ | ─ | 0.037 | n | 3.7 | n >S | ─ | ─ | ─ | ─ | ─
Ethoprop | 13194-48-4 | 0.0024 | n | 0.24 | n | ─ | ─ | ─ | ─ | 0.0073 | n | 0.73 | n | ─ | ─ | ─ | ─ | ─
Ethoxy ethanol, 2- | 110-80-5 | 2.2 | n | 220 | n >S | 1000000 | n >S | 430000 | n >S | 6.6 | n | 660 | n >S | 1000000 | n >S | 610000 | n >S | ─
Ethyl acetate | 141-78-6 | 22 | n | 2200 | n | 53000 | n | 6900 | n | 66 | n | 6600 | n | 74000 | n | 9600 | n | ─
Ethyl acrylate | 140-88-5 | 0.019 | c | 1.9 | c | 1100 | n | 140 | n | 0.043 | c | 4.3 | c | 1500 | n | 200 | n | ─
Ethyl benzene | 100-41-4 | 0.7 | m | 70 | m | 30000 | n >S | 3800 | n >S | 0.7 | m | 70 | m | 42000 | n >S | 5400 | n >S | ─
Ethyl dipropylthiocarbamate, S- | 759-94-4 | 0.61 | n | 61 | n | ─ | ─ | ─ | ─ | 1.8 | n | 180 | n | ─ | ─ | ─ | ─ | ─
Ethyl ether | 60-29-7 | 4.9 | n | 490 | n | ─ | ─ | ─ | ─ | 15 | n | 1500 | n | ─ | ─ | ─ | ─ | ─
Ethyl methacrylate | 97-63-2 | 2.2 | n | 220 | n | 57000 | n >S | 7400 | n | 6.6 | n | 660 | n | 80000 | n >S | 10000 | n | ─
Ethyl methanesulfonate | 62-50-0 | 0.0092 | c | 0.92 | c | 19000 | c | 2400 | c | 0.021 | c | 2.1 | c | 31000 | c | 4000 | c | ─
Ethyl tert-butyl ether (2-ethyl-2-ethoxypropane) | 637-92-3 | 0.024 | n | 2.4 | n | 11000 | n >S | 1400 | n | 0.073 | n | 7.3 | n | 15000 | n >S | 2000 | n | ─
Ethyl-1-hexanol, 2- | 104-76-7 | 3.7 | n | 370 | n | ─ | ─ | ─ | ─ | 11 | n | 1100 | n >S | ─ | ─ | ─ | ─ | ─
Ethyl-2-hexenal, 2- | 645-62-5 | 3.7 | n | 370 | n | ─ | ─ | ─ | ─ | 11 | n | 1100 | n >S | ─ | ─ | ─ | ─ | ─
Ethyl-2-methyl benzene, 1- | 611-14-3 | 1.2 | n | 120 | n >S | 9200 | n >S | 1200 | n >S | 3.7 | n | 370 | n >S | 13000 | n >S | 1700 | n >S | ─
Ethyl-4-methyl benzene, 1- | 622-96-8 | 1.2 | n | 120 | n >S | 7000 | n >S | 900 | n >S | 3.7 | n | 370 | n >S | 9700 | n >S | 1300 | n >S | ─
Ethylene* | 74-85-1 | ─ | ─ | ─ | ─ | ─ | ─ | ─ | ─ | ─ | ─ | ─ | ─ | ─ | ─ | ─ | ─ | ─
Ethylene dibromide (dibromoethane, 1,2- ) | 106-93-4 | 5e-05 | m | 0.005 | m | 5.6 | c | 0.72 | c | 5e-05 | m | 0.005 | m | 9.4 | c | 1.2 | c | ─
Ethylene glycol | 107-21-1 | 49 | n | 4900 | n | ─ | ─ | ─ | ─ | 150 | n | 15000 | n | ─ | ─ | ─ | ─ | ─
Ethylene oxide | 75-21-8 | 0.00089 | c | 0.089 | c | 55 | c | 7.1 | c | 0.002 | c | 0.2 | c | 93 | c | 12 | c | ─
Ethylene thiourea | 96-45-7 | 0.002 | n | 0.2 | n | ─ | ─ | ─ | ─ | 0.0058 | n | 0.58 | n | ─ | ─ | ─ | ─ | ─
Ethylenediamine | 107-15-3 | 2.2 | n | 220 | n | ─ | ─ | ─ | ─ | 6.6 | n | 660 | n | ─ | ─ | ─ | ─ | ─
Ethylenimine | 151-56-4 | 1.4e-05 | c | 0.0014 | c | 14 | c | 1.8 | c | 3.1e-05 | c | 0.0031 | c | 23 | c | 3 | c | ─
Ethylhexyl acrylate, 2- | 103-11-7 | 0.019 | c | 1.9 | c | ─ | ─ | ─ | ─ | 0.043 | c | 4.3 | c | ─ | ─ | ─ | ─ | ─
Famphur | 52-85-7 | 0.00073 | n | 0.073 | n | ─ | ─ | ─ | ─ | 0.0022 | n | 0.22 | n | ─ | ─ | ─ | ─ | ─
Fensulfothion | 115-90-2 | 0.024 | n | 2.4 | n | ─ | ─ | ─ | ─ | 0.073 | n | 7.3 | n | ─ | ─ | ─ | ─ | ─
Fenthion | 55-38-9 | 0.0017 | n | 0.17 | n | ─ | ─ | ─ | ─ | 0.0051 | n | 0.51 | n | ─ | ─ | ─ | ─ | ─
Fenuron | 101-42-8 | 1.7 | n | 170 | n | ─ | ─ | ─ | ─ | 5.1 | n | 510 | n | ─ | ─ | ─ | ─ | ─
Fluoranthene | 206-44-0 | 0.98 | n >S | 98 | n >S | ─ | ─ | ─ | ─ | 2.9 | n >S | 290 | n >S | ─ | ─ | ─ | ─ | ─
Fluorene | 86-73-7 | 0.98 | n | 98 | n >S | ─ | ─ | ─ | ─ | 2.9 | n >S | 290 | n >S | ─ | ─ | ─ | ─ | ─
Fluorine (soluble fluoride) | 7782-41-4 | 4 | m | 400 | m | ─ | ─ | ─ | ─ | 4 | m | 400 | m | ─ | ─ | ─ | ─ | 2
Fluorochloridone | 61213-25-0 | 0.18 | n | 18 | n | ─ | ─ | ─ | ─ | 0.55 | n | 55 | n | ─ | ─ | ─ | ─ | ─
Fonofos | 944-22-9 | 0.049 | n | 4.9 | n | ─ | ─ | ─ | ─ | 0.15 | n | 15 | n >S | ─ | ─ | ─ | ─ | ─
Formaldehyde | 50-00-0 | 4.9 | n | 490 | n | 86000 | n | 11000 | n | 15 | n | 1500 | n | 120000 | n | 16000 | n | ─
Formic acid | 64-18-6 | 22 | n | 2200 | n | 17000 | n | 2300 | n | 66 | n | 6600 | n | 24000 | n | 3200 | n | ─
Furan | 110-00-9 | 0.024 | n | 2.4 | n | ─ | ─ | ─ | ─ | 0.073 | n | 7.3 | n | ─ | ─ | ─ | ─ | ─
Furfural | 98-01-1 | 0.073 | n | 7.3 | n | ─ | ─ | ─ | ─ | 0.22 | n | 22 | n | ─ | ─ | ─ | ─ | ─
Glycidylaldehyde | 765-34-4 | 0.0098 | n | 0.98 | n | 14000 | n | 1900 | n | 0.029 | n | 2.9 | n | 20000 | n | 2600 | n | ─
Glyphosate | 1071-83-6 | 0.7 | m | 70 | m | ─ | ─ | ─ | ─ | 0.7 | m | 70 | m | ─ | ─ | ─ | ─ | ─
Heptachlor | 76-44-8 | 0.0004 | m | 0.04 | m | 6.3 | c >S | 0.81 | c >S | 0.0004 | m | 0.04 | m | 11 | c >S | 1.4 | c >S | ─
Heptachlor epoxide | 1024-57-3 | 0.0002 | m | 0.02 | m | 120 | c >S | 15 | c >S | 0.0002 | m | 0.02 | m | 200 | c >S | 26 | c >S | ─
Heptane, n- | 142-82-5 | 1.5 | n | 150 | n >S | 870 | n >S | 110 | n >S | 4.4 | n >S | 440 | n >S | 1200 | n >S | 160 | n >S | ─
Heptanoic acid, n- | 111-14-8 | 12 | n | 1200 | n | 17000 | n >S | 2100 | n >S | 37 | n | 3700 | n >S | 23000 | n >S | 3000 | n >S | ─
Hexachlorobenzene | 118-74-1 | 0.001 | m | 0.1 | m >S | 5.7 | c >S | 0.74 | c >S | 0.001 | m | 0.1 | m >S | 9.6 | c >S | 1.2 | c >S | ─
Hexachlorobutadiene | 87-68-3 | 0.012 | c | 1.2 | c | 8.9 | c >S | 1.1 | c | 0.026 | c | 2.6 | c >S | 15 | c >S | 1.9 | c | ─
Hexachlorocyclohexane, alpha (alpha-BHC) | 319-84-6 | 0.00014 | c | 0.014 | c | 150 | c >S | 20 | c >S | 0.00032 | c | 0.032 | c | 260 | c >S | 33 | c >S | ─
Hexachlorocyclohexane, beta (beta-BHC) | 319-85-7 | 0.00051 | c | 0.051 | c | 1100 | c >S | 150 | c >S | 0.0011 | c | 0.11 | c | 1900 | c >S | 250 | c >S | ─
Hexachlorocyclohexane, delta (delta-BHC) | 319-86-8 | 0.00051 | c | 0.051 | c | 360 | c >S | 47 | c >S | 0.0011 | c | 0.11 | c | 610 | c >S | 79 | c >S | ─
Hexachlorocyclohexane, gamma (lindane; gamma-BHC) | 58-89-9 | 0.0002 | m | 0.02 | m | ─ | ─ | ─ | ─ | 0.0002 | m | 0.02 | m | ─ | ─ | ─ | ─ | ─
Hexachlorocyclohexane, techn (technical-BHC) | 608-73-1 | 0.00051 | c | 0.051 | c | 990 | c >S | 130 | c >S | 0.0011 | c | 0.11 | c | 1700 | c >S | 220 | c >S | ─
Hexachlorocyclopentadiene | 77-47-4 | 0.05 | m | 5 | m >S | 5.4 | n >S | 0.7 | n | 0.05 | m | 5 | m >S | 7.6 | n >S | 0.98 | n | ─
Hexachloroethane | 67-72-1 | 0.017 | n | 1.7 | n | 7300 | n >S | 950 | n >S | 0.051 | n | 5.1 | n | 10000 | n >S | 1300 | n >S | ─
Hexachlorophene | 70-30-4 | 0.0073 | n >S | 0.73 | n >S | ─ | ─ | ─ | ─ | 0.022 | n >S | 2.2 | n >S | ─ | ─ | ─ | ─ | ─
Hexachloropropylene | 1888-71-7 | 0.017 | n | 1.7 | n | 2100 | n >S | 280 | n >S | 0.051 | n | 5.1 | n | 3000 | n >S | 390 | n >S
Hexanal, 2-ethyl- | 123-05-7 | 3.7 | n | 370 | n | ─ | ─ | ─ | ─ | 11 | n | 1100 | n >S | ─ | ─ | ─ | ─ | ─
Hexane, n- | 110-54-3 | 1.5 | n | 150 | n >S | 38 | n >S | 4.9 | n | 4.4 | n | 440 | n >S | 53 | n >S | 6.9 | n | ─
Hexanediamine, 1,6- | 124-09-4 | 0.12 | n | 12 | n | ─ | ─ | ─ | ─ | 0.37 | n | 37 | n | ─ | ─ | ─ | ─ | ─
Hexanedinitrile | 111-69-3 | 0.034 | n | 3.4 | n | 160000 | n | 21000 | n | 0.1 | n | 10 | n | 220000 | n | 29000 | n | ─
Hexanediol, 1,6- | 629-11-8 | 120 | n | 12000 | n | 1000000 | n >S | 1000000 | n >S | 370 | n | 37000 | n >S | 1000000 | n >S | 1000000 | n >S | ─
Hexanoic acid | 142-62-1 | 1.6 | n | 160 | n | 21000 | n >S | 2700 | n | 4.7 | n | 470 | n | 30000 | n >S | 3800 | n | ─
Hexanone, 2- | 591-78-6 | 0.12 | n | 12 | n | 12000 | n | 1500 | n | 0.37 | n | 37 | n | 16000 | n | 2100 | n | ─
Hexazinone | 51235-04-2 | 0.81 | n | 81 | n | ─ | ─ | ─ | ─ | 2.4 | n | 240 | n | ─ | ─ | ─ | ─ | ─
Hexene, 1- | 592-41-6 | 8.1 | n | 810 | n >S | 34 | n >S | 4.3 | n | 24 | n | 2400 | n >S | 47 | n >S | 6.1 | n | ─
Hexene, cis-2- | 7688-21-3 | 8.1 | n | 810 | n >S | 48 | n >S | 6.2 | n | 24 | n | 2400 | n >S | 67 | n >S | 8.7 | n | ─
Hexylene glycol (2-methyl-2,4-pentanediol) | 107-41-5 | 7.3 | n | 730 | n | ─ | ─ | ─ | ─ | 22 | n | 2200 | n | ─ | ─ | ─ | ─ | ─
Hydrazine | 302-01-2 | 0.0003 | c | 0.03 | c | 51 | c | 6.7 | c | 0.00068 | c | 0.068 | c | 86 | c | 11 | c | ─
Hydrocaproic acid, 6- (6-hydroxyhexanoic acid) | 1191-25-9 | 1.6 | n | 160 | n | 29000 | n >S | 4200 | n | 4.7 | n | 470 | n | 40000 | n >S | 5900 | n | ─
Hydrogen chloride (hydrochloric acid)* | 7647-01-0 | ─ | ─ | ─ | ─ | ─ | ─ | ─ | ─ | ─ | ─ | ─ | ─ | ─ | ─ | ─ | ─ | ─
Hydroquinone | 123-31-9 | 0.015 | c | 1.5 | c | ─ | ─ | ─ | ─ | 0.034 | c | 3.4 | c | ─ | ─ | ─ | ─ | ─
Indene | 95-13-6 | 0.49 | n | 49 | n | 270 | n | 35 | n | 1.5 | n | 150 | n | 380 | n | 50 | n | ─
Indeno-1,2,3-cd-pyrene | 193-39-5 | 0.0091 | c >S | 0.91 | c >S | 14000 | c >S | 1800 | c >S | 0.02 | c >S | 2 | c >S | 23000 | c >S | 3000 | c >S | ─
Iron* | 7439-89-6 | ─ | ─ | ─ | ─ | ─ | ─ | ─ | ─ | ─ | ─ | ─ | ─ | ─ | ─ | ─ | ─ | ─
Isoamyl alcohol | 123-51-3 | 0.12 | n | 12 | n | ─ | ─ | ─ | ─ | 0.37 | n | 37 | n | ─ | ─ | ─ | ─ | ─
Isobutyl alcohol | 78-83-1 | 7.3 | n | 730 | n | ─ | ─ | ─ | ─ | 22 | n | 2200 | n | ─ | ─ | ─ | ─ | ─
Isobutylene (2-methyl-1-propene) | 115-11-7 | 0.09 | n | 9 | n | 61000 | n >S | 7900 | n >S | 0.27 | n | 27 | n | 85000 | n >S | 11000 | n >S | ─
Isobutyric acid (2-methylpropanoic acid) | 79-31-2 | 12 | n | 1200 | n | ─ | ─ | ─ | ─ | 37 | n | 3700 | n | ─ | ─ | ─ | ─ | ─
Isodecanol | 25339-17-7 | 0.039 | n | 3.9 | n | ─ | ─ | ─ | ─ | 0.12 | n | 12 | n | ─ | ─ | ─ | ─ | ─
Isodrin | 465-73-6 | 5.4e-06 | c | 0.00054 | c | 0.034 | c >S | 0.0044 | c | 1.2e-05 | c | 0.0012 | c | 0.057 | c >S | 0.0074 | c | ─
Isopentane | 78-78-4 | 1.5 | n | 150 | n >S | 2500 | n >S | 320 | n >S | 4.4 | n | 440 | n >S | 3400 | n >S | 440 | n >S | ─
Isophorone | 78-59-1 | 0.96 | c | 96 | c | ─ | ─ | ─ | ─ | 2.2 | c | 220 | c | ─ | ─ | ─ | ─ | ─
Isopropyl acetate | 108-21-4 | 1.7 | n | 170 | n | ─ | ─ | ─ | ─ | 5.1 | n | 510 | n | ─ | ─ | ─ | ─ | ─
Isopropyl alcohol | 67-63-0 | 49 | n | 4900 | n | 420000 | n >S | 55000 | n | 150 | n | 15000 | n | 590000 | n >S | 76000 | n | ─
Isosafrole | 120-58-1 | 0.0041 | c | 0.41 | c | 430 | c >S | 55 | c | 0.0093 | c | 0.93 | c | 720 | c >S | 93 | c | ─
Kelthane (dicofol) | 115-32-2 | 0.15 | n | 15 | n >S | ─ | ─ | ─ | ─ | 0.44 | n | 44 | n >S | ─ | ─ | ─ | ─ | ─
Kepone (chlordecone) | 143-50-0 | 9.1e-05 | c | 0.0091 | c | 240 | c >S | 30 | c >S | 0.0002 | c | 0.02 | c | 400 | c >S | 51 | c >S | ─
Lead (inorganic) | 7439-92-1 | 0.015 | e >S | 1.5 | e >S | ─ | ─ | ─ | ─ | 0.015 | e >S | 1.5 | e >S | ─ | ─ | ─ | ─ | ─
Leptophos | 21609-90-5 | 0.00012 | n | 0.012 | n >S | 64 | n >S | 8.2 | n >S | 0.00037 | n | 0.037 | n >S | 89 | n >S | 12 | n >S | ─
Limonene, d-* | 5989-27-5 | ─ | ─ | ─ | ─ | ─ | ─ | ─ | ─ | ─ | ─ | ─ | ─ | ─ | ─ | ─ | ─ | ─
Lithium | 7439-93-2 | 0.049 | n | 4.9 | n | ─ | ─ | ─ | ─ | 0.15 | n | 15 | n | ─ | ─ | ─ | ─ | ─
Magnesium* | 7439-95-4 | ─ | ─ | ─ | ─ | ─ | ─ | ─ | ─ | ─ | ─ | ─ | ─ | ─ | ─ | ─ | ─ | ─
Malathion | 121-75-5 | 0.49 | n | 49 | n | 9200 | n >S | 1200 | n >S | 1.5 | n | 150 | n >S | 13000 | n >S | 1700 | n >S | ─
Maleic anhydride | 108-31-6 | 2.4 | n | 240 | n | ─ | ─ | ─ | ─ | 7.3 | n | 730 | n | ─ | ─ | ─ | ─ | ─
Maleic hydrazide | 123-33-1 | 12 | n | 1200 | n | ─ | ─ | ─ | ─ | 37 | n | 3700 | n | ─ | ─ | ─ | ─ | ─
Malononitrile | 109-77-3 | 0.0024 | n | 0.24 | n | ─ | ─ | ─ | ─ | 0.0073 | n | 0.73 | n | ─ | ─ | ─ | ─ | ─
Mancozeb | 8018-01-7 | 0.73 | n | 73 | n >S | ─ | ─ | ─ | ─ | 2.2 | n | 220 | n >S | ─ | ─ | ─ | ─ | ─
Manganese | 7439-96-5 | 1.1 | n >S | 110 | n >S | ─ | ─ | ─ | ─ | 10 | n >S | 1000 | n >S | ─ | ─ | ─ | ─ | 0.05
MCPA (4-(chloro-2-methylphenoxy) acetic acid) | 94-74-6 | 0.012 | n | 1.2 | n | ─ | ─ | ─ | ─ | 0.037 | n | 3.7 | n | ─ | ─ | ─ | ─ | ─
MCPP (2-(4-chloro-2-methylphenoxy) propanoic acid) | 93-65-2 | 0.024 | n | 2.4 | n | ─ | ─ | ─ | ─ | 0.073 | n | 7.3 | n | ─ | ─ | ─ | ─ | ─
Mercury (pH = 4.9) | 7439-97-6 | 0.002 | m | 0.2 | m >S | 7.3 | n >S | 0.94 | n >S | 0.002 | m | 0.2 | m >S | 10 | n >S | 1.3 | n >S | ─
Mercury (pH=6.8) | 7439-97-6A | 0.002 | m | 0.2 | m >S | 7.3 | n >S | 0.94 | n >S | 0.002 | m | 0.2 | m >S | 10 | n >S | 1.3 | n >S | ─
Merphos | 150-50-5 | 0.00073 | n | 0.073 | n >S | ─ | ─ | ─ | ─ | 0.0022 | n | 0.22 | n >S | ─ | ─ | ─ | ─ | ─
Methacrylic acid (2-methyl-2-propenoic acid) | 79-41-4 | 0.24 | n | 24 | n | ─ | ─ | ─ | ─ | 0.73 | n | 73 | n | ─ | ─ | ─ | ─ | ─
Methacrylonitrile | 126-98-7 | 1.2 | n | 120 | n | 11000 | n | 1400 | n | 3.7 | n | 370 | n | 16000 | n | 2000 | n | ─
Methanol | 67-56-1 | 49 | n | 4900 | n | 1000000 | n >S | 1000000 | n >S | 150 | n | 15000 | n | 1000000 | n >S | 1000000 | n >S | ─
Methapyrilene | 91-80-5 | 0.00019 | c | 0.019 | c | ─ | ─ | ─ | ─ | 0.00043 | c | 0.043 | c | ─ | ─ | ─ | ─ | ─
Methomyl | 16752-77-5 | 0.61 | n | 61 | n | ─ | ─ | ─ | ─ | 1.8 | n | 180 | n | ─ | ─ | ─ | ─ | ─
Methoxychlor | 72-43-5 | 0.04 | m | 4 | m >S | ─ | ─ | ─ | ─ | 0.04 | m | 4 | m >S | ─ | ─ | ─ | ─ | ─
Methoxyethanol, 2- | 109-86-4 | 0.66 | n | 66 | n >S | 81 | n >S | 11 | n | 2 | n | 200 | n >S | 110 | n >S | 15 | n | ─
Methyl acetate (acetic acid, methyl ester) | 79-20-9 | 24 | n | 2400 | n | ─ | ─ | ─ | ─ | 73 | n | 7300 | n | ─ | ─ | ─ | ─ | ─
Methyl acrylate | 96-33-3 | 0.049 | n | 4.9 | n | 2700 | n | 340 | n | 0.15 | n | 15 | n | 3700 | n | 480 | n | ─
Methyl amyl ketone (2-heptanone) | 110-43-0 | 1.2 | n | 120 | n | 1000000 | n >S | 140000 | n >S | 3.7 | n | 370 | n | 1000000 | n >S | 200000 | n >S | ─
Methyl chrysene, 1- | 3351-28-8 | 0.13 | c >S | 13 | c >S | 800000 | c >S | 100000 | c >S | 0.28 | c >S | 28 | c >S | 1000000 | c >S | 170000 | c >S | ─
Methyl chrysene, 2- | 3351-32-4 | 0.13 | c >S | 13 | c >S | 800000 | c >S | 100000 | c >S | 0.28 | c >S | 28 | c >S | 1000000 | c >S | 170000 | c >S | ─
Methyl chrysene, 6- | 1705-85-7 | 0.013 | c >S | 1.3 | c >S | 80000 | c >S | 10000 | c >S | 0.028 | c >S | 2.8 | c >S | 130000 | c >S | 17000 | c >S | ─
Methyl cyclohexane | 108-87-2 | 120 | n >S | 12000 | n >S | 1400 | n >S | 180 | n >S | 370 | n >S | 37000 | n >S | 2000 | n >S | 260 | n >S | ─
Methyl ethyl ketone (2-butanone) | 78-93-3 | 15 | n | 1500 | n | 1000000 | n >S | 620000 | n >S | 44 | n | 4400 | n | 1000000 | n >S | 870000 | n >S | ─
Methyl iodide (iodomethane) | 74-88-4 | 0.034 | n | 3.4 | n | ─ | ─ | ─ | ─ | 0.1 | n | 10 | n | ─ | ─ | ─ | ─ | ─
Methyl isobutyl ketone (4-methyl-2-pentanone) | 108-10-1 | 2 | n | 200 | n | 670000 | n >S | 87000 | n >S | 5.8 | n | 580 | n | 940000 | n >S | 120000 | n >S | ─
Methyl mercury | 22967-92-6 | 0.0024 | n | 0.24 | n | ─ | ─ | ─ | ─ | 0.0073 | n | 0.73 | n | ─ | ─ | ─ | ─ | ─
Methyl methacrylate | 80-62-6 | 34 | n | 3400 | n | 79000 | n >S | 10000 | n | 100 | n | 10000 | n | 110000 | n >S | 14000 | n | ─
Methyl methanesulfonate | 66-27-3 | 0.0092 | c | 0.92 | c | 17000 | c | 2200 | c | 0.021 | c | 2.1 | c | 28000 | c | 3700 | c | ─
Methyl parathion | 298-00-0 | 0.0061 | n | 0.61 | n | ─ | ─ | ─ | ─ | 0.018 | n | 1.8 | n | ─ | ─ | ─ | ─ | ─
Methyl-1-butene, 2- | 563-46-2 | 1.5 | n | 150 | n >S | 7800 | n >S | 1000 | n >S | 4.4 | n | 440 | n >S | 11000 | n >S | 1400 | n >S | ─
Methyl-1-propanal, 2- (isobutyraldehyde) | 78-84-2 | 0.98 | n | 98 | n | ─ | ─ | ─ | ─ | 2.9 | n | 290 | n | ─ | ─ | ─ | ─ | ─
Methyl-2-butene, 2- | 513-35-9 | 1.5 | n | 150 | n | 15000 | n >S | 1900 | n >S | 4.4 | n | 440 | n >S | 21000 | n >S | 2700 | n >S | ─
Methyl-2-pentenal, 2- | 623-36-9 | 0.00048 | c | 0.048 | c | ─ | ─ | ─ | ─ | 0.0011 | c | 0.11 | c | ─ | ─ | ─ | ─ | ─
Methylcholanthrene, 3- | 56-49-5 | 4.1e-05 | c | 0.0041 | c >S | 410 | c >S | 54 | c >S | 9.3e-05 | c | 0.0093 | c >S | 700 | c >S | 90 | c >S | ─
Methylene bromide (dibromomethane) | 74-95-3 | 0.12 | c | 12 | c | 240 | n | 31 | n | 0.27 | c | 27 | c | 330 | n | 43 | n | ─
Methylene chloride (dichloromethane) | 75-09-2 | 0.005 | m | 0.5 | m | 21000 | c >S | 2800 | c | 0.005 | m | 0.5 | m | 36000 | c >S | 4600 | c | ─
Methylene-bis (2-chloroaniline) 4,4'- | 101-14-4 | 0.0091 | c | 0.91 | c | 20000 | c >S | 2600 | c >S | 0.02 | c | 2 | c | 33000 | c >S | 4300 | c >S | ─
Methylmecury hydroxide | 1184-57-2 | 0.0024 | n | 0.24 | n | ─ | ─ | ─ | ─ | 0.0073 | n | 0.73 | n | ─ | ─ | ─ | ─ | ─
Methylnaphthalene, 1- | 90-12-0 | 0.031 | c | 3.1 | c | ─ | ─ | ─ | ─ | 0.07 | c | 7 | c | ─ | ─ | ─ | ─ | ─
Methylnaphthalene, 2- | 91-57-6 | 0.098 | n | 9.8 | n | ─ | ─ | ─ | ─ | 0.29 | n | 29 | n >S | ─ | ─ | ─ | ─ | ─
Methylpyrrolidone, N- | 872-50-4 | 0.49 | n | 49 | n | ─ | ─ | ─ | ─ | 1.5 | n | 150 | n | ─ | ─ | ─ | ─ | ─
Methylstyrene, alpha- | 98-83-9 | 0.2 | n | 20 | n | 660 | n >S | 85 | n >S | 0.61 | n | 61 | n | 920 | n >S | 120 | n >S | ─
Methyltetrahydrofuran, 2- | 96-47-9 | 0.12 | c | 12 | c | 1800 | c | 230 | c | 0.27 | c | 27 | c | 3100 | c | 390 | c | ─
Methyltetrahydropyran, 2- | 10141-72-7 | 0.12 | c | 12 | c | 2100 | c | 270 | c | 0.27 | c | 27 | c | 3600 | c | 460 | c | ─
Metolachlor | 51218-45-2 | 3.7 | n | 370 | n | ─ | ─ | ─ | ─ | 11 | n | 1100 | n >S | ─ | ─ | ─ | ─ | ─
Metribuzin | 21087-64-9 | 0.61 | n | 61 | n | ─ | ─ | ─ | ─ | 1.8 | n | 180 | n | ─ | ─ | ─ | ─ | ─
Mirex | 2385-85-5 | 0.0049 | n >S | 0.49 | n >S | ─ | ─ | ─ | ─ | 0.015 | n >S | 1.5 | n >S | ─ | ─ | ─ | ─ | ─
Molinate | 2212-67-1 | 0.049 | n | 4.9 | n | ─ | ─ | ─ | ─ | 0.15 | n | 15 | n | ─ | ─ | ─ | ─ | ─
Molybdenum | 7439-98-7 | 0.12 | n >S | 12 | n >S | ─ | ─ | ─ | ─ | 0.37 | n >S | 37 | n >S | ─ | ─ | ─ | ─ | ─
Monocrotophos | 2157-98-4 | 0.015 | n | 1.5 | n | ─ | ─ | ─ | ─ | 0.044 | n | 4.4 | n | ─ | ─ | ─ | ─ | ─
Morpholine | 110-91-8 | 12000 | n | 1000000 | n | ─ | ─ | ─ | ─ | 37000 | n | 1000000 | n | ─ | ─ | ─ | ─ | ─
Morpholine, N-butyl- | 1005-67-0 | 0.056 | n | 5.6 | n | ─ | ─ | ─ | ─ | 0.17 | n | 17 | n | ─ | ─ | ─ | ─ | ─
MTBE (methyl tert-butyl ether) | 1634-04-4 | 0.24 | n | 24 | n | 4000 | c | 520 | c | 0.73 | n | 73 | n | 6800 | c | 880 | c | 0.015
Naled | 300-76-5 | 0.049 | n | 4.9 | n >S | ─ | ─ | ─ | ─ | 0.15 | n | 15 | n >S | ─ | ─ | ─ | ─ | ─
Naphthalene | 91-20-3 | 0.49 | n | 49 | n >S | 320 | n >S | 41 | n >S | 1.5 | n | 150 | n >S | 440 | n >S | 57 | n >S | ─
Naphthoquinone, 1,4- | 130-15-4 | 0.17 | n | 17 | n | ─ | ─ | ─ | ─ | 0.51 | n | 51 | n | ─ | ─ | ─ | ─ | ─
Naphthylamine, 1- | 134-32-7 | 0.49 | n | 49 | n | ─ | ─ | ─ | ─ | 1.5 | n | 150 | n | ─ | ─ | ─ | ─ | ─
Naphthylamine, 2- | 91-59-8 | 0.00051 | c | 0.051 | c | ─ | ─ | ─ | ─ | 0.0011 | c | 0.11 | c | ─ | ─ | ─ | ─ | ─
Napropamide | 15299-99-7 | 2.4 | n | 240 | n >S | ─ | ─ | ─ | ─ | 7.3 | n | 730 | n >S | ─ | ─ | ─ | ─ | ─
Neopentyl glycol | 126-30-7 | 7.3 | n | 730 | n | ─ | ─ | ─ | ─ | 22 | n | 2200 | n | ─ | ─ | ─ | ─ | ─
Nickel and compounds | 7440-02-0 | 0.49 | n >S | 49 | n >S | ─ | ─ | ─ | ─ | 1.5 | n >S | 150 | n >S | ─ | ─ | ─ | ─ | ─
Nitrate-N 9 | 14797-55-8 | 10 | m | 1000 | m | ─ | ─ | ─ | ─ | 10 | m | 1000 | m | ─ | ─ | ─ | ─ | ─
Nitrite-N 9 | 14797-65-0 | 1 | m | 100 | m | ─ | ─ | ─ | ─ | 1 | m | 100 | m | ─ | ─ | ─ | ─ | ─
Nitroaniline, 2- | 88-74-4 | 0.0073 | n | 0.73 | n | 4000 | n >S | 520 | n | 0.022 | n | 2.2 | n | 5600 | n >S | 720 | n | ─
Nitroaniline, 3- | 99-09-2 | 0.0073 | n | 0.73 | n | 4700 | n >S | 610 | n >S | 0.022 | n | 2.2 | n | 6600 | n >S | 860 | n >S | ─
Nitroaniline, 4- | 100-01-6 | 0.046 | c | 4.6 | c | 140000 | n >S | 19000 | n >S | 0.1 | c | 10 | c | 200000 | n >S | 26000 | n >S | ─
Nitrobenzene | 98-95-3 | 0.049 | n | 4.9 | n | 720 | c | 93 | c | 0.15 | n | 15 | n | 1200 | c | 160 | c | ─
Nitroglycerin | 55-63-0 | 0.0024 | n | 0.24 | n | ─ | ─ | ─ | ─ | 0.0073 | n | 0.73 | n | ─ | ─ | ─ | ─ | ─
Nitrophenol, 2- | 88-75-5 | 0.049 | n | 4.9 | n | ─ | ─ | ─ | ─ | 0.15 | n | 15 | n | ─ | ─ | ─ | ─ | ─
Nitrophenol, 3- | 554-84-7 | 0.049 | n | 4.9 | n | ─ | ─ | ─ | ─ | 0.15 | n | 15 | n | ─ | ─ | ─ | ─ | ─
Nitrophenol, 4- | 100-02-7 | 0.049 | n | 4.9 | n | ─ | ─ | ─ | ─ | 0.15 | n | 15 | n | ─ | ─ | ─ | ─ | ─
Nitropropane, 2- | 79-46-9 | 0.0034 | n | 0.34 | n | 1.7 | c | 0.22 | c | 0.01 | n | 1 | n | 2.9 | c | 0.38 | c | ─
Nitroquinoline-N-oxide, 4- | 56-57-5 | 9.7e-05 | c | 0.0097 | c | 11000 | c | 11000 | c | 0.00022 | c | 0.022 | c | 19000 | c | 18000 | c | ─
Nitrosodiethanolamine | 1116-54-7 | 0.00033 | c | 0.033 | c | ─ | ─ | ─ | ─ | 0.00073 | c | 0.073 | c | ─ | ─ | ─ | ─ | ─
Nitrosodiethylamine, n- | 55-18-5 | 6.1e-06 | c | 0.00061 | c | 7.4 | c | 0.95 | c | 1.4e-05 | c | 0.0014 | c | 12 | c | 1.6 | c | ─
Nitrosodimethylamine, n- | 62-75-9 | 1.8e-05 | c | 0.0018 | c | 20 | c | 2.6 | c | 4e-05 | c | 0.004 | c | 34 | c | 4.4 | c | ─
Nitrosodi-n-butylamine, n- | 924-16-3 | 0.00017 | c | 0.017 | c | 4.7 | c | 0.61 | c | 0.00038 | c | 0.038 | c | 7.9 | c | 1 | c | ─
Nitrosodi-n-propylamine, n- | 621-64-7 | 0.00013 | c | 0.013 | c | ─ | ─ | ─ | ─ | 0.00029 | c | 0.029 | c | ─ | ─ | ─ | ─ | ─
Nitrosodiphenylamine | 86-30-6 | 0.19 | c | 19 | c | ─ | ─ | ─ | ─ | 0.42 | c | 42 | c >S | ─ | ─ | ─ | ─ | ─
Nitroso-methyl-ethyl-amine, n- | 10595-95-6 | 4.1e-05 | c | 0.0041 | c | ─ | ─ | ─ | ─ | 9.3e-05 | c | 0.0093 | c | ─ | ─ | ─ | ─ | ─
Nitrosomorpholine, N- | 59-89-2 | 0.00014 | c | 0.014 | c | 270 | c | 36 | c | 0.00031 | c | 0.031 | c | 460 | c | 60 | c | ─
Nitroso-n-ethylurea, n- | 759-73-9 | 6.5e-06 | c | 0.00065 | c | ─ | ─ | ─ | ─ | 1.5e-05 | c | 0.0015 | c | ─ | ─ | ─ | ─ | ─
Nitrosopiperidine, N- | 100-75-4 | 9.7e-05 | c | 0.0097 | c | 160 | c | 21 | c | 0.00022 | c | 0.022 | c | 280 | c | 36 | c | ─
Nitrosopyrrolidine, n- | 930-55-2 | 0.00043 | c | 0.043 | c | 960 | c | 120 | c | 0.00097 | c | 0.097 | c | 1600 | c | 210 | c | ─
Nitrotoluene, m- | 99-08-1 | 0.24 | n | 24 | n | ─ | ─ | ─ | ─ | 0.73 | n | 73 | n | ─ | ─ | ─ | ─ | ─
Nitrotoluene, o- | 88-72-2 | 0.0041 | c | 0.41 | c | ─ | ─ | ─ | ─ | 0.0093 | c | 0.93 | c | ─ | ─ | ─ | ─ | ─
Nitrotoluene, p- | 99-99-0 | 0.057 | c | 5.7 | c | ─ | ─ | ─ | ─ | 0.13 | c | 13 | c | ─ | ─ | ─ | ─ | ─
Nonachlor, cis- | 5103-73-1 | 0.0026 | c | 0.26 | c >S | 770 | c >S | 99 | c >S | 0.0058 | c | 0.58 | c >S | 1300 | c >S | 170 | c >S | ─
Nonachlor, trans- | 39765-80-5 | 0.0026 | c | 0.26 | c >S | 770 | c >S | 99 | c >S | 0.0058 | c | 0.58 | c >S | 1300 | c >S | 170 | c >S | ─
Nonanal | 124-19-6 | 4.9 | n | 490 | n >S | ─ | ─ | ─ | ─ | 15 | n | 1500 | n >S | ─ | ─ | ─ | ─ | ─
Nonene, 1-n | 124-11-8 | 2.4 | n >S | 240 | n >S | ─ | ─ | ─ | ─ | 7.3 | n >S | 730 | n >S | ─ | ─ | ─ | ─ | ─
Nonylphenol, 4-n- | 104-40-5 | 2.4 | n >S | 240 | n >S | ─ | ─ | ─ | ─ | 7.3 | n >S | 730 | n >S | ─ | ─ | ─ | ─ | ─
Nonylphenol ethoxylate | 9016-45-9 | 2.4 | n >S | 240 | n >S | ─ | ─ | ─ | ─ | 7.3 | n >S | 730 | n >S | ─ | ─ | ─ | ─ | ─
Octamethylpyrophosphoramide | 152-16-9 | 0.049 | n | 4.9 | n | ─ | ─ | ─ | ─ | 0.15 | n | 15 | n | ─ | ─ | ─ | ─ | ─
Octanone | 106-68-3 | 1.5 | n | 150 | n | 1000000 | n >S | 620000 | n >S | 4.4 | n | 440 | n | 1000000 | n >S | 870000 | n >S | ─
Oxamyl | 23135-22-0 | 0.2 | m | 20 | m | ─ | ─ | ─ | ─ | 0.2 | m | 20 | m | ─ | ─ | ─ | ─ | ─
Oxychlordane | 27304-13-8 | 0.0026 | c | 0.26 | c >S | 770 | c >S | 99 | c >S | 0.0058 | c | 0.58 | c >S | 1300 | c >S | 170 | c >S | ─
Paraquat | 1910-42-5 | 0.11 | n | 11 | n | ─ | ─ | ─ | ─ | 0.33 | n | 33 | n | ─ | ─ | ─ | ─ | ─
Parathion (ethyl parathion) | 56-38-2 | 0.15 | n | 15 | n >S | ─ | ─ | ─ | ─ | 0.44 | n | 44 | n >S | ─ | ─ | ─ | ─ | ─
Pebulate | 1114-71-2 | 1.2 | n | 120 | n >S | ─ | ─ | ─ | ─ | 3.7 | n | 370 | n >S | ─ | ─ | ─ | ─ | ─
Pendimethalin | 40487-42-1 | 0.98 | n >S | 98 | n >S | ─ | ─ | ─ | ─ | 2.9 | n >S | 290 | n >S | ─ | ─ | ─ | ─ | ─
Pentachlorobenzene | 608-93-5 | 0.02 | n | 2 | n >S | ─ | ─ | ─ | ─ | 0.058 | n | 5.8 | n >S | ─ | ─ | ─ | ─ | ─
Pentachloroethane | 76-01-7 | 0.01 | c | 1 | c | 300 | c | 38 | c | 0.023 | c | 2.3 | c | 500 | c | 64 | c | ─
Pentachloronitrobenzene | 82-68-8 | 0.0035 | c | 0.35 | c >S | ─ | ─ | ─ | ─ | 0.0079 | c | 0.79 | c >S | ─ | ─ | ─ | ─ | ─
Pentachlorophenol | 87-86-5 | 0.001 | m | 0.1 | m | ─ | ─ | ─ | ─ | 0.001 | m | 0.1 | m | ─ | ─ | ─ | ─ | ─
Pentadiene, 1,3-cis- | 1574-41-0 | 1.5 | n | 150 | n | 43000 | n >S | 5600 | n >S | 4.4 | n | 440 | n | 60000 | n >S | 7800 | n >S | ─
Pentadiene, 1,3-trans- | 2004-70-8 | 1.5 | n | 150 | n | 76000 | n >S | 9800 | n >S | 4.4 | n | 440 | n | 110000 | n >S | 14000 | n >S | ─
Pentaerythritol tetranitrate (PETN) | 78-11-5 | 0.049 | n | 4.9 | n | ─ | ─ | ─ | ─ | 0.15 | n | 15 | n | ─ | ─ | ─ | ─ | ─
Pentane | 109-66-0 | 1.5 | n | 150 | n >S | 340 | n >S | 44 | n >S | 4.4 | n | 440 | n >S | 480 | n >S | 62 | n >S | ─
Pentane, 2-methyl- | 107-83-5 | 1.5 | n | 150 | n >S | 1700 | n >S | 230 | n >S | 4.4 | n | 440 | n >S | 2400 | n >S | 320 | n >S | ─
Pentane, 3-methyl- | 96-14-0 | 1.5 | n | 150 | n >S | 2200 | n >S | 290 | n >S | 4.4 | n | 440 | n >S | 3100 | n >S | 400 | n >S | ─
Pentanediol, 1,5- | 111-29-5 | 120 | n | 12000 | n | 1000000 | n >S | 1000000 | n >S | 370 | n | 37000 | n | 1000000 | n >S | 1000000 | n >S | ─
Pentanol, 1- | 71-41-0 | 0.81 | n | 81 | n | ─ | ─ | ─ | ─ | 2.4 | n | 240 | n | ─ | ─ | ─ | ─ | ─
Pentanol, 4-methyl-2- | 108-11-2 | 0.64 | n | 64 | n | ─ | ─ | ─ | ─ | 1.9 | n | 190 | n | ─ | ─ | ─ | ─ | ─
Pentanone, 2- | 107-87-9 | 0.98 | n | 98 | n | ─ | ─ | ─ | ─ | 2.9 | n | 290 | n | ─ | ─ | ─ | ─ | ─
Pentene, 2- | 109-68-2 | 1.5 | n | 150 | n | 14000 | n >S | 1800 | n >S | 4.4 | n | 440 | n >S | 20000 | n >S | 2500 | n >S | ─
Pentyne, 1- | 627-19-0 | 1.5 | n | 150 | n | 72000 | n >S | 9300 | n >S | 4.4 | n | 440 | n | 100000 | n >S | 13000 | n >S | ─
Perchlorate | 14797-73-0 | 0.017 | n | 1.7 | n | ─ | ─ | ─ | ─ | 0.051 | n | 5.1 | n | ─ | ─ | ─ | ─ | ─
Perfluorooctanoic sulfonic acid (1-Octanesulfonic acid, heptadecafluoro-1-) | 1763-23-1 | 0.00056 | n | 0.056 | n | 1800 | n >S | 240 | n | 0.0017 | n | 0.17 | n | 2600 | n >S | 340 | n | ─
Perfluoroundecanoic acid (Undecanoic acid, uncosafluoro-) | 2058-94-8 | 0.00029 | n | 0.029 | n | ─ | ─ | ─ | ─ | 0.00088 | n | 0.088 | n | ─ | ─ | ─ | ─ | ─
Perfluoropentanoic acid (Pentanoic acid, nonafluoro-) | 2706-90-3 | 9.3e-05 | n | 0.0093 | n | ─ | ─ | ─ | ─ | 0.00028 | n | 0.028 | n | ─ | ─ | ─ | ─ | ─
Perfluorohexanoic acid (Hexanoic acid, undecafluoro-) | 307-24-4 | 9.3e-05 | n | 0.0093 | n | ─ | ─ | ─ | ─ | 0.00028 | n | 0.028 | n | ─ | ─ | ─ | ─ | ─
Perfluorododecanoic acid (Dodecanoic acid, tricosafluoro-) | 307-55-1 | 0.00029 | n | 0.029 | n | 550 | n >S | 72 | n >S | 0.00088 | n | 0.088 | n >S | 780 | n >S | 100 | n >S | ─
Perfluorooctanoic acid (Octanoic acid, pentadecafluoro-) | 335-67-1 | 0.00029 | n | 0.029 | n | 90 | n | 12 | n | 0.00088 | n | 0.088 | n | 130 | n | 16 | n | ─
Perfluorodecanoic acid (Decanoic acid, nonadecafluoro-) | 335-76-2 | 0.00037 | n | 0.037 | n | 1300 | n >S | 160 | n >S | 0.0011 | n | 0.11 | n | 1800 | n >S | 230 | n >S | ─
Perfluorodecane sulfonic acid (1-Decanesulfonic acid, heneicosafluoro-) | 335-77-3 | 0.00029 | n | 0.029 | n | ─ | ─ | ─ | ─ | 0.00088 | n | 0.088 | n >S | ─ | ─ | ─ | ─ | ─
Perfluorohexane sulfonic acid (1-Hexanesulfonic acid, triddecafluoro-) | 355-46-4 | 9.3e-05 | n | 0.0093 | n | 290 | n | 57 | n | 0.00028 | n | 0.028 | n | 400 | n >S | 79 | n | ─
Perfluorobutyric acid (Butanoic acid, heptafluoro-) | 375-22-4 | 0.071 | n | 7.1 | n | 850000 | n >S | 710000 | n | 0.21 | n | 21 | n | 1000000 | n >S | 1000000 | n >S | ─
Perfluorobutane sulfonic acid (1-Butanesulfonic acid, nonafluoro-) | 375-73-5 | 0.034 | n | 3.4 | n | 540000 | n >S | 470000 | n >S | 0.1 | n | 10 | n | 760000 | n >S | 650000 | n >S | ─
Perfluoroheptanoic acid (Heptanoic acid, tridecafluoro-) | 375-85-9 | 0.00056 | n | 0.056 | n | ─ | ─ | ─ | ─ | 0.0017 | n | 0.17 | n | ─ | ─ | ─ | ─ | ─
Perfluorononanoic acid (Nonanoic acid, heptadecafluoro-) | 375-95-1 | 0.00029 | n | 0.029 | n | 650 | n >S | 84 | n >S | 0.00088 | n | 0.088 | n | 910 | n >S | 120 | n >S | ─
Perfluorotetradecanoic acid (Tetradecanoic acid, heptacosafluoro-) | 376-06-7 | 0.00029 | n | 0.029 | n >S | ─ | ─ | ─ | ─ | 0.00088 | n | 0.088 | n >S | ─ | ─ | ─ | ─ | ─
Perfluorotridecanoic acid (Tridecanoic acid, pentacosafluoro-) | 72629-94-8 | 0.00029 | n | 0.029 | n >S | ─ | ─ | ─ | ─ | 0.00088 | n | 0.088 | n >S | ─ | ─ | ─ | ─ | ─
Perfluorooctane sulfonamide (1-Octanesulfonamide, hetpadecafluoro-) | 754-91-6 | 0.00029 | n | 0.029 | n | 5.3e-05 | n | 6.8e-06 | n | 0.00088 | n | 0.088 | n >S | 7.4e-05 | n | 9.6e-06 | n | ─
Perylene | 198-55-0 | 0.49 | n >S | 49 | n >S | ─ | ─ | ─ | ─ | 1.5 | n >S | 150 | n >S | ─ | ─ | ─ | ─ | ─
Phenacetin | 62-44-2 | 0.41 | c | 41 | c | 1000000 | c >S | 150000 | c >S | 0.93 | c | 93 | c | 1000000 | c >S | 250000 | c >S | ─
Phenanthrene | 85-01-8 | 0.73 | n | 73 | n >S | ─ | ─ | ─ | ─ | 2.2 | n >S | 220 | n >S | ─ | ─ | ─ | ─ | ─
Phenanthridine | 229-87-8 | 0.073 | n | 7.3 | n | ─ | ─ | ─ | ─ | 0.22 | n | 22 | n | ─ | ─ | ─ | ─ | ─
Phenol | 108-95-2 | 7.3 | n | 730 | n | 160000 | n >S | 21000 | n | 22 | n | 2200 | n | 220000 | n >S | 29000 | n | ─
Phenol, 4-tert-butyl- | 98-54-4 | 2.9 | n | 290 | n >S | ─ | ─ | ─ | ─ | 8.8 | n | 880 | n >S | ─ | ─ | ─ | ─ | ─
Phenothiazine | 92-84-2 | 0.027 | n >S | 2.7 | n >S | ─ | ─ | ─ | ─ | 0.08 | n >S | 8 | n >S | ─ | ─ | ─ | ─ | ─
Phenyl mercuric acetate | 62-38-4 | 0.002 | n | 0.2 | n | ─ | ─ | ─ | ─ | 0.0058 | n | 0.58 | n | ─ | ─ | ─ | ─ | ─
Phenylene diamine, m- | 108-45-2 | 0.15 | n | 15 | n | ─ | ─ | ─ | ─ | 0.44 | n | 44 | n | ─ | ─ | ─ | ─ | ─
Phenylene diamine, p- | 106-50-3 | 4.6 | n | 460 | n | ─ | ─ | ─ | ─ | 14 | n | 1400 | n | ─ | ─ | ─ | ─ | ─
Phorate | 298-02-2 | 0.0049 | n | 0.49 | n | ─ | ─ | ─ | ─ | 0.015 | n | 1.5 | n | ─ | ─ | ─ | ─ | ─
Phosalone | 2310-17-0 | 0.049 | n | 4.9 | n | ─ | ─ | ─ | ─ | 0.15 | n | 15 | n | ─ | ─ | ─ | ─ | ─
Phosdrin (mevinphos) | 7786-34-7 | 0.00061 | n | 0.061 | n | ─ | ─ | ─ | ─ | 0.0018 | n | 0.18 | n | ─ | ─ | ─ | ─ | ─
Phosmet | 732-11-6 | 0.49 | n | 49 | n | ─ | ─ | ─ | ─ | 1.5 | n | 150 | n | ─ | ─ | ─ | ─ | ─
Phosphine | 7803-51-2 | 0.0073 | n | 0.73 | n | 0.0029 | n | 0.00037 | n | 0.022 | n | 2.2 | n | 0.004 | n | 0.00052 | n | ─
Phosphorotrithioic acid, S,S,S-tributyl ester | 78-48-8 | 0.011 | c >S | 1.1 | c >S | ─ | ─ | ─ | ─ | 0.024 | c >S | 2.4 | c >S | ─ | ─ | ─ | ─ | ─
Phosphorus, total* | 7723-14-0-TOTAL | ─ | ─ | ─ | ─ | ─ | ─ | ─ | ─ | ─ | ─ | ─ | ─ | ─ | ─ | ─ | ─ | ─
Phosphorus, white | 7723-14-0 | 0.00049 | n | 0.049 | n | ─ | ─ | ─ | ─ | 0.0015 | n | 0.15 | n | ─ | ─ | ─ | ─ | ─
Phthalic anhydride | 85-44-9 | 49 | n | 4900 | n | 1000000 | n >S | 400000 | n >S | 150 | n | 15000 | n >S | 1000000 | n >S | 560000 | n >S | ─
Picloram | 1918-02-1 | 0.5 | m | 50 | m | ─ | ─ | ─ | ─ | 0.5 | m | 50 | m | ─ | ─ | ─ | ─ | ─
Picoline, 2- (2-methylpyridine) | 109-06-8 | 0.22 | n | 22 | n | ─ | ─ | ─ | ─ | 0.66 | n | 66 | n | ─ | ─ | ─ | ─ | ─
Polybrominated biphenyls (PBBs) | 67774-32-7 | 0.0001 | c | 0.01 | c | ─ | ─ | ─ | ─ | 0.00023 | c | 0.023 | c >S | ─ | ─ | ─ | ─ | ─
Polychlorinated biphenyls (PCBs) | 1336-36-3 | 0.0005 | m | 0.05 | m | 2.9 | c >S | 0.38 | c >S | 0.0005 | m | 0.05 | m | 4.9 | c >S | 0.64 | c >S | ─
Potassium* | 7440--09-27 | ─ | ─ | ─ | ─ | ─ | ─ | ─ | ─ | ─ | ─ | ─ | ─ | ─ | ─ | ─ | ─ | ─
Primene | 68955-53-3 | 0.15 | n | 15 | n | ─ | ─ | ─ | ─ | 0.44 | n | 44 | n | ─ | ─ | ─ | ─ | ─
Prometon (pramitol) | 1610-18-0 | 0.37 | n | 37 | n | ─ | ─ | ─ | ─ | 1.1 | n | 110 | n >S | ─ | ─ | ─ | ─ | ─
Prometryn | 7287-19-6 | 0.98 | n | 98 | n >S | ─ | ─ | ─ | ─ | 2.9 | n | 290 | n >S | ─ | ─ | ─ | ─ | ─
Pronamide | 23950-58-5 | 1.8 | n | 180 | n >S | ─ | ─ | ─ | ─ | 5.5 | n | 550 | n >S | ─ | ─ | ─ | ─ | ─
Propanal (propionaldehyde) | 123-38-6 | 0.2 | n | 20 | n | 1600 | n | 210 | n | 0.58 | n | 58 | n | 2300 | n | 300 | n | ─
Propane, 1-bromo- | 106-94-5 | 0.88 | n | 88 | n | ─ | ─ | ─ | ─ | 2.6 | n | 260 | n | ─ | ─ | ─ | ─ | ─
Propanil | 709-98-8 | 0.12 | n | 12 | n | ─ | ─ | ─ | ─ | 0.37 | n | 37 | n | ─ | ─ | ─ | ─ | ─
Propanoic acid (propionic acid) | 79-09-4 | 12 | n | 1200 | n | ─ | ─ | ─ | ─ | 37 | n | 3700 | n | ─ | ─ | ─ | ─ | ─
Propanol, 1- | 71-23-8 | 4.9 | n | 490 | n | ─ | ─ | ─ | ─ | 15 | n | 1500 | n | ─ | ─ | ─ | ─ | ─
Propargite | 2312-35-8 | 0.49 | n | 49 | n >S | ─ | ─ | ─ | ─ | 1.5 | n >S | 150 | n >S | ─ | ─ | ─ | ─ | ─
Propargyl alcohol | 107-19-7 | 0.049 | n | 4.9 | n | ─ | ─ | ─ | ─ | 0.15 | n | 15 | n | ─ | ─ | ─ | ─ | ─
Propazine | 139-40-2 | 0.021 | c | 2.1 | c | ─ | ─ | ─ | ─ | 0.046 | c | 4.6 | c | ─ | ─ | ─ | ─ | ─
Propham | 122-42-9 | 0.49 | n | 49 | n | ─ | ─ | ─ | ─ | 1.5 | n | 150 | n | ─ | ─ | ─ | ─ | ─
Propionitrile (propane nitrile) | 107-12-0 | 0.0098 | n | 0.98 | n | ─ | ─ | ─ | ─ | 0.029 | n | 2.9 | n | ─ | ─ | ─ | ─ | ─
Propyl acetate, n- | 109-60-4 | 2.2 | n | 220 | n | ─ | ─ | ─ | ─ | 6.6 | n | 660 | n | ─ | ─ | ─ | ─ | ─
Propylbenzene, n- | 103-65-1 | 0.98 | n | 98 | n >S | 6000 | n >S | 780 | n >S | 2.9 | n | 290 | n >S | 8500 | n >S | 1100 | n >S | ─
Propylene glycol | 57-55-6 | 490 | n | 49000 | n | 50000 | n | 6400 | n | 1500 | n | 150000 | n >S | 70000 | n | 9000 | n | ─
Propylene glycol monomethyl ether | 107-98-2 | 17 | n | 1700 | n | 1000000 | n >S | 1000000 | n >S | 51 | n | 5100 | n | 1000000 | n >S | 1000000 | n >S | ─
Propylene oxide | 75-56-9 | 0.0038 | c | 0.38 | c | 1600 | c | 200 | c | 0.0085 | c | 0.85 | c | 2700 | c | 340 | c | ─
Propylene tetramer | 6842-15-5 | 2.4 | n >S | 240 | n >S | 44 | n >S | 5.7 | n >S | 7.3 | n >S | 730 | n >S | 62 | n >S | 8 | n >S | ─
Prothiofos (Tokuthion) | 34643-46-4 | 0.0024 | n | 0.24 | n >S | ─ | ─ | ─ | ─ | 0.0073 | n >S | 0.73 | n >S | ─ | ─ | ─ | ─ | ─
Pyrene | 129-00-0 | 0.73 | n >S | 73 | n >S | ─ | ─ | ─ | ─ | 2.2 | n >S | 220 | n >S | ─ | ─ | ─ | ─ | ─
Pyridine | 110-86-1 | 0.024 | n | 2.4 | n | ─ | ─ | ─ | ─ | 0.073 | n | 7.3 | n | ─ | ─ | ─ | ─ | ─
Quinoline | 91-22-5 | 0.0003 | c | 0.03 | c | ─ | ─ | ─ | ─ | 0.00068 | c | 0.068 | c | ─ | ─ | ─ | ─ | ─
Ronnel | 299-84-3 | 1.2 | n | 120 | n >S | ─ | ─ | ─ | ─ | 3.7 | n >S | 370 | n >S | ─ | ─ | ─ | ─ | ─
Safrole | 94-59-7 | 0.0041 | c | 0.41 | c | 190 | c >S | 24 | c | 0.0093 | c | 0.93 | c | 320 | c >S | 41 | c | ─
Selenium | 7782-49-2 | 0.05 | m >S | 5 | m >S | ─ | ─ | ─ | ─ | 0.05 | m >S | 5 | m >S | ─ | ─ | ─ | ─ | ─
Selenourea | 630-10-4 | 0.12 | n | 12 | n | ─ | ─ | ─ | ─ | 0.37 | n | 37 | n | ─ | ─ | ─ | ─ | ─
Silver | 7440-22-4 | 0.12 | n >S | 12 | n >S | ─ | ─ | ─ | ─ | 0.37 | n >S | 37 | n >S | ─ | ─ | ─ | ─ | 0.1
Simazine | 122-34-9 | 0.004 | m | 0.4 | m | ─ | ─ | ─ | ─ | 0.004 | m | 0.4 | m | ─ | ─ | ─ | ─ | ─
Sodium* | 7440-23-5 | ─ | ─ | ─ | ─ | ─ | ─ | ─ | ─ | ─ | ─ | ─ | ─ | ─ | ─ | ─ | ─ | ─
Sodium hypochlorite | 7681-52-9 | 5.1 | n | 510 | n | ─ | ─ | ─ | ─ | 15 | n | 1500 | n | ─ | ─ | ─ | ─ | ─
Sodium polyacrylate | 9003-04-7 | 12 | n | 1200 | n | 15000 | n | 2000 | n | 37 | n | 3700 | n | 21000 | n | 2700 | n | ─
Strontium | 7440-24-6 | 15 | n | 1500 | n | ─ | ─ | ─ | ─ | 44 | n | 4400 | n | ─ | ─ | ─ | ─ | ─
Strychnine | 57-24-9 | 0.0073 | n | 0.73 | n | ─ | ─ | ─ | ─ | 0.022 | n | 2.2 | n | ─ | ─ | ─ | ─ | ─
Styrene | 100-42-5 | 0.1 | m | 10 | m | 15000 | n >S | 2000 | n >S | 0.1 | m | 10 | m | 21000 | n >S | 2700 | n >S | ─
Sulfate* | 14808-79-8 | ─ | ─ | ─ | ─ | ─ | ─ | ─ | ─ | ─ | ─ | ─ | ─ | ─ | ─ | ─ | ─ | ─
Sulfide* | 18496-25-8 | ─ | ─ | ─ | ─ | ─ | ─ | ─ | ─ | ─ | ─ | ─ | ─ | ─ | ─ | ─ | ─ | ─
Sulfolane | 126-33-0 | 0.32 | n | 32 | n | 130000 | n >S | 17000 | n >S | 0.95 | n | 95 | n | 180000 | n >S | 23000 | n >S | ─
Sulfur* | 7704-34-9 | ─ | ─ | ─ | ─ | ─ | ─ | ─ | ─ | ─ | ─ | ─ | ─ | ─ | ─ | ─ | ─ | ─
Sulprofos (Bolstar) | 35400-43-2 | 0.073 | n >S | 7.3 | n >S | ─ | ─ | ─ | ─ | 0.22 | n >S | 22 | n >S | ─ | ─ | ─ | ─ | ─
Tebuconazole | 107534-96-3 | 0.73 | n | 73 | n >S | ─ | ─ | ─ | ─ | 2.2 | n | 220 | n >S | ─ | ─ | ─ | ─ | ─
Tebuthiuron | 34014-18-1 | 1.7 | n | 170 | n | ─ | ─ | ─ | ─ | 5.1 | n | 510 | n | ─ | ─ | ─ | ─ | ─
Terbufos | 13071-79-9 | 0.00061 | n | 0.061 | n | ─ | ─ | ─ | ─ | 0.0018 | n | 0.18 | n | ─ | ─ | ─ | ─ | ─
Tert-amyl ethyl ether (TAEE) | 919-94-8 | 0.98 | n | 98 | n | ─ | ─ | ─ | ─ | 2.9 | n | 290 | n | ─ | ─ | ─ | ─ | ─
Tert-amyl-methyl ether (TAME) | 994-05-8 | 0.98 | n | 98 | n | ─ | ─ | ─ | ─ | 2.9 | n | 290 | n | ─ | ─ | ─ | ─ | ─
Tert-butyl alcohol (2-methyl-2-propanol) | 75-65-0 | 2.2 | n | 220 | n | ─ | ─ | ─ | ─ | 6.6 | n | 660 | n | ─ | ─ | ─ | ─ | ─
Tetrachlorobenzene, 1,2,3,4- | 634-66-2 | 0.0073 | n | 0.73 | n | ─ | ─ | ─ | ─ | 0.022 | n | 2.2 | n | ─ | ─ | ─ | ─ | ─
Tetrachlorobenzene, 1,2,3,5- | 634-90-2 | 0.0073 | n | 0.73 | n | ─ | ─ | ─ | ─ | 0.022 | n | 2.2 | n | ─ | ─ | ─ | ─ | ─
Tetrachlorobenzene, 1,2,4,5- | 95-94-3 | 0.0073 | n | 0.73 | n >S | ─ | ─ | ─ | ─ | 0.022 | n | 2.2 | n >S | ─ | ─ | ─ | ─ | ─
Tetrachloroethane, 1,1,1,2- | 630-20-6 | 0.035 | c | 3.5 | c | 110 | c | 14 | c | 0.079 | c | 7.9 | c | 190 | c | 24 | c | ─
Tetrachloroethane, 1,1,2,2- | 79-34-5 | 0.0046 | c | 0.46 | c | ─ | ─ | ─ | ─ | 0.01 | c | 1 | c | ─ | ─ | ─ | ─ | ─
Tetrachloroethylene | 127-18-4 | 0.005 | m | 0.5 | m | 500 | c >S | 64 | c | 0.005 | m | 0.5 | m | 840 | c >S | 110 | c | ─
Tetrachlorophenol, 2,3,4,5- | 4901-51-3 | 0.73 | n | 73 | n | ─ | ─ | ─ | ─ | 2.2 | n | 220 | n | ─ | ─ | ─ | ─ | ─
Tetrachlorophenol, 2,3,4,6- | 58-90-2 | 0.73 | n | 73 | n | ─ | ─ | ─ | ─ | 2.2 | n | 220 | n >S | ─ | ─ | ─ | ─ | ─
Tetrachlorophenol, 2,3,5,6- | 935-95-5 | 0.73 | n | 73 | n >S | ─ | ─ | ─ | ─ | 2.2 | n >S | 220 | n >S | ─ | ─ | ─ | ─ | ─
Tetrachlorvinphos (Stirophos) | 22248-79-9 | 1 | n | 100 | n >S | ─ | ─ | ─ | ─ | 3.1 | n | 310 | n >S | ─ | ─ | ─ | ─ | ─
Tetradifon | 116-29-0 | 0.49 | n | 49 | n >S | ─ | ─ | ─ | ─ | 1.5 | n >S | 150 | n >S | ─ | ─ | ─ | ─ | ─
Tetraethyl dithiopyrophosphate (sulfotep) | 3689-24-5 | 0.012 | n | 1.2 | n | ─ | ─ | ─ | ─ | 0.037 | n | 3.7 | n | ─ | ─ | ─ | ─ | ─
Tetraethyl lead | 78-00-2 | 2.4e-06 | n | 0.00024 | n | ─ | ─ | ─ | ─ | 7.3e-06 | n | 0.00073 | n | ─ | ─ | ─ | ─ | ─
Tetraethyl pyrophosphate (TEPP) | 107-49-3 | 0.00027 | n | 0.027 | n | ─ | ─ | ─ | ─ | 0.0008 | n | 0.08 | n | ─ | ─ | ─ | ─ | ─
Tetraethylene glycol | 112-60-7 | 8.1 | n | 810 | n | ─ | ─ | ─ | ─ | 24 | n | 2400 | n | ─ | ─ | ─ | ─ | ─
Tetrahydrofuran | 109-99-9 | 0.12 | c | 12 | c | 2200 | c | 290 | c | 0.27 | c | 27 | c | 3700 | c | 480 | c | ─
Tetrahydropyran | 142-68-7 | 0.12 | c | 12 | c | 2600 | c | 340 | c | 0.27 | c | 27 | c | 4400 | c | 570 | c | ─
Tetraoxadodecane, 2,5,8,11- | 112-49-2 | 0.61 | n | 61 | n | ─ | ─ | ─ | ─ | 1.8 | n | 180 | n | ─ | ─ | ─ | ─ | ─
Thallium | 7440-28-0 | 0.002 | m | 0.2 | m | ─ | ─ | ─ | ─ | 0.002 | m | 0.2 | m | ─ | ─ | ─ | ─ | ─
Thiofanox | 39196-18-4 | 0.0073 | n | 0.73 | n | ─ | ─ | ─ | ─ | 0.022 | n | 2.2 | n | ─ | ─ | ─ | ─ | ─
Thionazin | 297-97-2 | 0.0017 | n | 0.17 | n | ─ | ─ | ─ | ─ | 0.0051 | n | 0.51 | n | ─ | ─ | ─ | ─ | ─
Thiophanate-methyl | 23564-05-8 | 2 | n | 200 | n >S | ─ | ─ | ─ | ─ | 5.8 | n >S | 580 | n >S | ─ | ─ | ─ | ─ | ─
Thiram | 137-26-8 | 0.12 | n | 12 | n | ─ | ─ | ─ | ─ | 0.37 | n | 37 | n >S | ─ | ─ | ─ | ─ | ─
Tin | 7440-31-5 | 15 | n >S | 1500 | n >S | ─ | ─ | ─ | ─ | 44 | n >S | 4400 | n >S | ─ | ─ | ─ | ─ | ─
Titanium | 7440-32-6 | 120 | n >S | 12000 | n >S | ─ | ─ | ─ | ─ | 370 | n >S | 37000 | n >S | ─ | ─ | ─ | ─ | ─
Toluene | 108-88-3 | 1 | m | 100 | m | 64000 | n >S | 8200 | n >S | 1 | m | 100 | m | 89000 | n >S | 12000 | n >S | ─
Toluene diisocyanate, 2,4/2,6- | 26471-62-5 | ─ | ─ | ─ | ─ | 1800 | n | 240 | n | ─ | ─ | ─ | ─ | 2600 | n | 330 | n | ─
Toluenediamine, 2,4- | 95-80-7 | 0.00029 | c | 0.029 | c | ─ | ─ | ─ | ─ | 0.00064 | c | 0.064 | c | ─ | ─ | ─ | ─ | ─
Toluenediamine, 2,6- | 823-40-5 | 0.73 | n | 73 | n | ─ | ─ | ─ | ─ | 2.2 | n | 220 | n | ─ | ─ | ─ | ─ | ─
Toluidine, o- | 95-53-4 | 0.057 | c | 5.7 | c | 2600 | c | 340 | c | 0.13 | c | 13 | c | 4400 | c | 570 | c | ─
Toluidine, p- | 106-49-0 | 0.03 | c | 3 | c | ─ | ─ | ─ | ─ | 0.068 | c | 6.8 | c | ─ | ─ | ─ | ─ | ─
Toxaphene | 8001-35-2 | 0.003 | m | 0.3 | m | 1800 | c >S | 230 | c >S | 0.003 | m | 0.3 | m | 3000 | c >S | 390 | c >S | ─
TPH, TX1005, C6-C12 | TPH-1005-1 | 0.98 | n | 98 | n >S | 1800 | n >S | 230 | n >S | 2.9 | n | 290 | n >S | 2500 | n >S | 320 | n >S | ─
TPH, TX1005, >C12-C28 | TPH-1005-2 | 0.98 | n | 98 | n >S | 7500 | n >S | 970 | n >S | 2.9 | n | 290 | n >S | 10000 | n >S | 1400 | n >S | ─
TPH, TX1005, >C12-C35 | TPH-1005-3 | 0.98 | n | 98 | n >S | 7500 | n >S | 970 | n >S | 2.9 | n | 290 | n >S | 10000 | n >S | 1400 | n >S | ─
TPH, TX1005, >C28-C35 | TPH-1005-4 | 0.98 | n | 98 | n >S | 7500 | n >S | 970 | n >S | 2.9 | n | 290 | n >S | 10000 | n >S | 1400 | n >S | ─
TP Silvex, 2,4,5- | 93-72-1 | 0.05 | m | 5 | m | ─ | ─ | ─ | ─ | 0.05 | m | 5 | m | ─ | ─ | ─ | ─ | ─
Triademenol | 55219-65-3 | 0.73 | n | 73 | n | ─ | ─ | ─ | ─ | 2.2 | n | 220 | n >S | ─ | ─ | ─ | ─ | ─
Triallate | 2303-17-5 | 0.32 | n | 32 | n >S | ─ | ─ | ─ | ─ | 0.95 | n | 95 | n >S | ─ | ─ | ─ | ─ | ─
Triaminotrinitrobenzene (TATB) | 3058-38-6 | 0.073 | n | 7.3 | n | ─ | ─ | ─ | ─ | 0.22 | n | 22 | n | ─ | ─ | ─ | ─ | ─
Tributyltin oxide | 56-35-9 | 0.0073 | n | 0.73 | n | ─ | ─ | ─ | ─ | 0.022 | n | 2.2 | n | ─ | ─ | ─ | ─ | ─
Trichloro-1,2,2-trifluoroethane, 1,1,2- | 76-13-1 | 730 | n >S | 73000 | n >S | 1500 | n >S | 200 | n | 2200 | n >S | 220000 | n >S | 2100 | n >S | 280 | n >S | ─
Trichlorobenzene, 1,2,3- | 87-61-6 | 0.073 | n | 7.3 | n | 130 | n >S | 17 | n >S | 0.22 | n | 22 | n >S | 190 | n >S | 24 | n >S | ─
Trichlorobenzene, 1,2,4- | 120-82-1 | 0.07 | m | 7 | m | 160 | n >S | 20 | n | 0.07 | m | 7 | m | 220 | n >S | 28 | n | ─
Trichlorobenzene, 1,3,5- | 108-70-3 | 0.073 | n | 7.3 | n | 100 | n >S | 13 | n | 0.22 | n | 22 | n >S | 140 | n >S | 18 | n >S | ─
Trichloroethane, 1,1,1- | 71-55-6 | 0.2 | m | 20 | m | 41000 | n >S | 5200 | n >S | 0.2 | m | 20 | m | 57000 | n >S | 7300 | n >S | ─
Trichloroethane, 1,1,2- | 79-00-5 | 0.005 | m | 0.5 | m | 80 | c | 10 | c | 0.005 | m | 0.5 | m | 130 | c | 17 | c | ─
Trichloroethylene | 79-01-6 | 0.005 | m | 0.5 | m | 24 | n | 3.1 | n | 0.005 | m | 0.5 | m | 33 | n | 4.3 | n | ─
Trichlorofluoromethane | 75-69-4 | 7.3 | n | 730 | n | ─ | ─ | ─ | ─ | 22 | n | 2200 | n >S | ─ | ─ | ─ | ─ | ─
Trichloronate | 327-98-0 | 0.073 | n | 7.3 | n >S | ─ | ─ | ─ | ─ | 0.22 | n | 22 | n >S | ─ | ─ | ─ | ─ | ─
Trichlorophenol, 2,3,4- | 15950-66-0 | 2.4 | n | 240 | n | ─ | ─ | ─ | ─ | 7.3 | n | 730 | n | ─ | ─ | ─ | ─ | ─
Trichlorophenol, 2,3,5- | 933-78-8 | 2.4 | n | 240 | n | ─ | ─ | ─ | ─ | 7.3 | n | 730 | n | ─ | ─ | ─ | ─ | ─
Trichlorophenol, 2,3,6- | 933-75-5 | 2.4 | n | 240 | n >S | ─ | ─ | ─ | ─ | 7.3 | n | 730 | n >S | ─ | ─ | ─ | ─ | ─
Trichlorophenol, 2,4,5- | 95-95-4 | 2.4 | n | 240 | n | ─ | ─ | ─ | ─ | 7.3 | n | 730 | n | ─ | ─ | ─ | ─ | ─
Trichlorophenol, 2,4,6- | 88-06-2 | 0.024 | n | 2.4 | n | 49000 | c >S | 6400 | c >S | 0.073 | n | 7.3 | n | 83000 | c >S | 11000 | c >S | ─
Trichlorophenol, 3,4,5- | 609-19-8 | 2.4 | n | 240 | n | ─ | ─ | ─ | ─ | 7.3 | n | 730 | n | ─ | ─ | ─ | ─ | ─
Trichlorophenoxyacetic acid, 2,4,5- | 93-76-5 | 0.24 | n | 24 | n | ─ | ─ | ─ | ─ | 0.73 | n | 73 | n | ─ | ─ | ─ | ─ | ─
Trichloropropane, 1,1,2- | 598-77-6 | 0.12 | n | 12 | n | 2.7 | n | 0.35 | n | 0.37 | n | 37 | n | 3.8 | n | 0.49 | n | ─
Trichloropropane, 1,2,3- | 96-18-4 | 3e-05 | c | 0.003 | c | 32 | n | 4.2 | n | 6.8e-05 | c | 0.0068 | c | 45 | n | 5.8 | n | ─
Triethanolamine | 102-71-6 | 4.9 | n | 490 | n | ─ | ─ | ─ | ─ | 15 | n | 1500 | n | ─ | ─ | ─ | ─ | ─
Triethylamine | 121-44-8 | ─ | ─ | ─ | ─ | 630 | n | 81 | n | ─ | ─ | ─ | ─ | 880 | n | 110 | n | ─
Triethylene glycol | 112-27-6 | 49 | n | 4900 | n | ─ | ─ | ─ | ─ | 150 | n | 15000 | n | ─ | ─ | ─ | ─ | ─
Triethylphosphorothioate, O, O, O- | 126-68-1 | 0.0002 | n | 0.02 | n | ─ | ─ | ─ | ─ | 0.00061 | n | 0.061 | n | ─ | ─ | ─ | ─ | ─
Trifluralin | 1582-09-8 | 0.12 | c | 12 | c >S | ─ | ─ | ─ | ─ | 0.27 | c | 27 | c >S | ─ | ─ | ─ | ─ | ─
Trimethylamine | 75-50-3 | ─ | ─ | ─ | ─ | 1700 | n | 220 | n | ─ | ─ | ─ | ─ | 2300 | n | 300 | n | ─
Trimethylbenzene, 1,2,3- | 526-73-8 | 0.83 | n | 83 | n >S | 5600 | n >S | 730 | n >S | 2.5 | n | 250 | n >S | 7900 | n >S | 1000 | n >S | ─
Trimethylbenzene, 1,2,4- | 95-63-6 | 0.83 | n | 83 | n >S | 4900 | n >S | 630 | n >S | 2.5 | n | 250 | n >S | 6800 | n >S | 880 | n >S | ─
Trimethylbenzene, 1,3,5- | 108-67-8 | 0.83 | n | 83 | n >S | 3800 | n >S | 490 | n >S | 2.5 | n | 250 | n >S | 5300 | n >S | 680 | n >S | ─
Trinitrobenzene, 1,3,5- | 99-35-4 | 0.73 | n | 73 | n | ─ | ─ | ─ | ─ | 2.2 | n | 220 | n | ─ | ─ | ─ | ─ | ─
Trinitrophenylmethylnitramine (tetryl; nitramine) | 479-45-8 | 0.049 | n | 4.9 | n | ─ | ─ | ─ | ─ | 0.15 | n | 15 | n | ─ | ─ | ─ | ─ | ─
Trinitrotoluene, 2,4,6- | 118-96-7 | 0.012 | n | 1.2 | n | ─ | ─ | ─ | ─ | 0.037 | n | 3.7 | n | ─ | ─ | ─ | ─ | ─
Tungsten (as sodium tungstate dihydride) | 7440-33-7 | 0.024 | n | 2.4 | n | ─ | ─ | ─ | ─ | 0.073 | n | 7.3 | n | ─ | ─ | ─ | ─ | ─
Uranium (soluble salts) | 7440-61-1 | 0.03 | m >S | 3 | m >S | ─ | ─ | ─ | ─ | 0.03 | m >S | 3 | m >S | ─ | ─ | ─ | ─ | ─
Valeric acid (pentanoic acid) | 109-52-4 | 12 | n >S | 1200 | n >S | 20000 | n >S | 2600 | n >S | 37 | n >S | 3700 | n >S | 28000 | n >S | 3600 | n >S | ─
Vanadium | 7440-62-2 | 0.044 | n >S | 4.4 | n >S | ─ | ─ | ─ | ─ | 0.13 | n >S | 13 | n >S | ─ | ─ | ─ | ─ | ─
Vernam | 1929-77-7 | 0.024 | n | 2.4 | n | ─ | ─ | ─ | ─ | 0.073 | n | 7.3 | n | ─ | ─ | ─ | ─ | ─
Vinyl acetate | 108-05-4 | 24 | n | 2400 | n | 14000 | n | 1800 | n | 73 | n | 7300 | n | 20000 | n | 2600 | n | ─
Vinyl chloride | 75-01-4 | 0.002 | m | 0.2 | m | 3.8 | c | 0.49 | c | 0.002 | m | 0.2 | m | 6.4 | c | 0.83 | c | ─
Vinylcyclohexane | 695-12-5 | 12 | n >S | 1200 | n >S | ─ | ─ | ─ | ─ | 37 | n >S | 3700 | n >S | ─ | ─ | ─ | ─ | ─
Warfarin | 81-81-2 | 0.0073 | n | 0.73 | n | ─ | ─ | ─ | ─ | 0.022 | n | 2.2 | n | ─ | ─ | ─ | ─ | ─
Xylene, m- | 108-38-3 | 10 | m | 1000 | m >S | 11000 | n >S | 1400 | n >S | 10 | m | 1000 | m >S | 15000 | n >S | 1900 | n >S | ─
Xylene, o- | 95-47-6 | 10 | m | 1000 | m >S | 760000 | n >S | 98000 | n >S | 10 | m | 1000 | m >S | 1000000 | n >S | 140000 | n >S | ─
Xylene, p- | 106-42-3 | 10 | m | 1000 | m >S | 9400 | n >S | 1200 | n >S | 10 | m | 1000 | m >S | 13000 | n >S | 1700 | n >S | ─
Xylenes | 1330-20-7 | 10 | m | 1000 | m >S | 10000 | n >S | 1300 | n >S | 10 | m | 1000 | m >S | 14000 | n >S | 1900 | n >S | ─
Zinc | 7440-66-6 | 7.3 | n >S | 730 | n >S | ─ | ─ | ─ | ─ | 22 | n >S | 2200 | n >S | ─ | ─ | ─ | ─ | 5
6 C aliphatics (TPH) (>53% n-hexane content) | ALI-C6-GT53 | 1.5 | n | 150 | n >S | 110 | n >S | 14 | n | 4.4 | n | 440 | n >S | 150 | n >S | 19 | n | ─
6 C aliphatics (TPH) (<53% n-hexane content) | ALI-C6-LT53 | 1.5 | n | 150 | n >S | 2900 | n >S | 380 | n >S | 4.4 | n | 440 | n >S | 4100 | n >S | 530 | n >S | ─
>6-8 C aliphatics (TPH) (>53% n-hexane content) | ALI-C6-8-GT53 | 1.5 | n | 150 | n >S | 71 | n >S | 9.1 | n >S | 4.4 | n | 440 | n >S | 99 | n >S | 13 | n >S | ─
>6-8 C aliphatics (TPH) (<53% n-hexane content) | ALI-C6-8-LT53 | 1.5 | n | 150 | n >S | 1900 | n >S | 250 | n >S | 4.4 | n | 440 | n >S | 2700 | n >S | 350 | n >S | ─
>8-10 C aliphatics (TPH) | ALI-C8-10 | 2.4 | n >S | 240 | n >S | 33 | n >S | 4.3 | n >S | 7.3 | n >S | 730 | n >S | 46 | n >S | 6 | n >S | ─
>10-12 C aliphatics (TPH) | ALI-C10-12 | 2.4 | n >S | 240 | n >S | 22 | n >S | 2.8 | n >S | 7.3 | n >S | 730 | n >S | 31 | n >S | 4 | n >S | ─
>12-16 C aliphatics (TPH) | ALI-C12-16 | 2.4 | n >S | 240 | n >S | 5.1 | n >S | 0.66 | n >S | 7.3 | n >S | 730 | n >S | 7.1 | n >S | 0.92 | n >S | ─
>16-21 C aliphatics (TPH) | ALI-C16-21 | 49 | n >S | 4900 | n >S | ─ | ─ | ─ | ─ | 150 | n >S | 15000 | n >S | ─ | ─ | ─ | ─ | ─
>16-21 C aliphatics (TPH) (for transformer mineral oil releases only) | ALI-C16-21-TMO | 39 | n >S | 3900 | n >S | ─ | ─ | ─ | ─ | 120 | n >S | 12000 | n >S | ─ | ─ | ─ | ─ | ─
>21-35 C aliphatics (TPH) | ALI-C21-35 | 49 | n >S | 4900 | n >S | ─ | ─ | ─ | ─ | 150 | n >S | 15000 | n >S | ─ | ─ | ─ | ─ | ─
>21-35 C aliphatics (TPH) (for transformer mineral oil releases only) | ALI-C21-35-TMO | 39 | n >S | 3900 | n >S | ─ | ─ | ─ | ─ | 120 | n >S | 12000 | n >S | ─ | ─ | ─ | ─ | ─
>7-8 C aromatics (TPH) | ARO-C7-8 | 2.4 | n | 240 | n | 29000 | n >S | 3800 | n >S | 7.3 | n | 730 | n >S | 41000 | n >S | 5300 | n >S | ─
>8-10 C aromatics (TPH) | ARO-C8-10 | 0.98 | n | 98 | n >S | 1800 | n >S | 230 | n >S | 2.9 | n | 290 | n >S | 2500 | n >S | 320 | n >S | ─
>10-12 C aromatics (TPH) | ARO-C10-12 | 0.98 | n | 98 | n >S | 4300 | n >S | 550 | n >S | 2.9 | n | 290 | n >S | 6000 | n >S | 770 | n >S | ─
>12-16 C aromatics (TPH) | ARO-C12-16 | 0.98 | n | 98 | n >S | 7500 | n >S | 970 | n >S | 2.9 | n | 290 | n >S | 10000 | n >S | 1400 | n >S | ─
>16-21 C aromatics (TPH) | ARO-C16-21 | 0.73 | n >S | 73 | n >S | ─ | ─ | ─ | ─ | 2.2 | n >S | 220 | n >S | ─ | ─ | ─ | ─ | ─
>21-35 C aromatics (TPH) | ARO-C21-35 | 0.73 | n >S | 73 | n >S | ─ | ─ | ─ | ─ | 2.2 | n >S | 220 | n >S | ─ | ─ | ─ | ─ | ─
Footnotes
1 In accordance with §350.72(b), when establishing Tier 1 PCLs for individual COCs for each of the individual and combined human health exposure pathways, the person must evaluate whether the PCLs need to be adjusted to lower concentrations to meet the cumulative carcinogenic risk level and hazard index criteria specified in §350.72(c). For COCs which exhibit both carcinogenic and noncarcinogenic characteristics, they shall be evaluated as both a carcinogen and noncarcinogen when determining whether the PCL established for an individual COC for each of the individual and combined human health exposure pathways needs to be adjusted to a lower concentration to meet the cumulative risk and hazard criteria. The person shall then use the lower of the carcinogenic or noncarcinogenic PCL as the Tier 1 human health PCL. In other words, the Tier 1 PCLs provided in this table for an individual COC should not be used as the final Tier 1 human health PCL for any of the individual or combined exposure pathways in cases where there are more than 10 carcinogenic and/or more than 10 noncarcinogenic COCs within a source medium unless it can be demonstrated that further downward adjustment is not necessary to meet the cumulative risk and hazard criteria.
2 based on primary MCLs when available
3 100 x GWGWIng
4 c = carcinogenic; n = noncarcinogenic; m = primary MCL-based; e = EPA Action Level-based; > S = solubility limit exceeded during calculation
5 The Secondary MCL values for ammonia and MTBE are based on taste and odor.
6 The total MCL for trihalomethanes (bromodichloromethane, bromoform, chloroform, and dibromochloromethane) is 0.08 mg/L.
7 Dibenz-a,h-anthracene does not have an MCL. However, the relative potency factor for dibenz-a,h-anthracene is equal to the potency factor for benzo-a-pyrene and is treated like benzo-a-pyrene for groundwater pathways.
8 Persons must use the value provided in the "Secondary MCL" column of this table as the GWGWIng PCL for MTBE if the conditions described in §350.74(f)(3) exist.
9 Please see the note on nitrate/nitrite in the "List of Updates" spreadsheet for March 31, 2017.
* These compounds are not necessarily of concern from a human health standpoint, therefore calculation of human health-based values is not required. However, aesthetics and ecological criteria would still apply. See table entitled "Compounds for which Calculation of a Human Health PCL is Not Required" available on the TCEQ website at http://www.tceq.state.tx.us/remediation/trrp/trrp.html.
NA = not applicable
All values capped at 1E+06
This table shows the protective groundwater concentrations for residential and commercial industrial land with 0.5 acre and 30 acre source areas
end of worksheet

## Table 4 Residential SoilComb
Table 4
Tier 1 Residential Total Soil Combined PCLs
Last Revised: March 31, 2017
no data | no data | TotSoilComb (includes inhalation, ingestion, dermal, and vegetable consumption pathways)
Chemical of Concern | CAS | 0.5 acre source area Carcinogenic (mg/kg) | 0.5 acre source area Noncarcinogenic (mg/kg) | 30 acre source area Carcinogenic (mg/kg) | 30 acre source area Noncarcinogenic (mg/kg)
Acenaphthene | 83-32-9 | ─ | 3000 | ─ | 3000
Acenaphthylene | 208-96-8 | ─ | 3800 | ─ | 3800
Acetaldehyde | 75-07-0 | 170 | 140 | 87 | 73
Acetate, 2-ethoxyethanol | 111-15-9 | ─ | 3500 | ─ | 2300
Acetate, isoamyl | 123-92-2 | ─ | 5900 | ─ | 5900
Acetate, isobutyl | 110-19-0 | ─ | 3900 | ─ | 3900
Acetate, sec-butyl | 105-46-4 | ─ | 3900 | ─ | 3900
Acetic acid* | 64-19-7 | ─ | ─ | ─ | ─
Acetone (2-propanone) | 67-64-1 | ─ | 66000 | ─ | 59000
Acetone cyanohydrin | 75-86-5 | ─ | 190 | ─ | 180
Acetonitrile | 75-05-8 | ─ | 870 | ─ | 530
Acetophenone | 98-86-2 | ─ | 6700 | ─ | 6700
Acetylaminofluorene, 2- | 53-96-3 | 1.2 | ─ | 1.1 | ─
Acifluorfen, sodium | 62476-59-9 | ─ | 870 | ─ | 870
Acridine | 260-94-6 | ─ | 200 | ─ | 200
Acrolein | 107-02-8 | ─ | 32 | ─ | 27
Acrylamide | 79-06-1 | 7 | 110 | 5.7 | 98
Acrylic acid | 79-10-7 | ─ | 120 | ─ | 62
Acrylonitrile | 107-13-1 | 3.6 | 22 | 2.2 | 13
Adipic acid (hexanedioic acid) | 124-04-9 | ─ | 130000 | ─ | 130000
Alachlor | 15972-60-8 | 59 | 670 | 59 | 670
Aldicarb | 116-06-3 | ─ | 67 | ─ | 67
Aldicarb sulfone | 1646-88-4 | ─ | 67 | ─ | 67
Aldrin | 309-00-2 | 0.05 | 0.59 | 0.05 | 0.59
Allyl alcohol | 107-18-6 | ─ | 5.6 | ─ | 2.9
Allyl chloride | 107-05-1 | ─ | 15 | ─ | 7.8
Aluminum | 7429-90-5 | ─ | 65000 | ─ | 64000
Ametryn | 834-12-8 | ─ | 600 | ─ | 600
Amino-2,6-dinitrotoluene, 4- | 19406-51-0 | 470 | 11 | 470 | 11
Amino-4,6-dinitrotoluene, 2- | 35572-78-2 | 470 | 11 | 470 | 11
Aminobiphenyl, 4- (1,1-biphenyl-4-amine) | 92-67-1 | 0.77 | ─ | 0.77 | ─
Aminopyridine, 4- | 504-24-5 | ─ | 1.3 | ─ | 1.3
Ammonia | 7664-41-7 | ─ | 4900 | ─ | 2500
Ammonium polyphosphate* | 6833-79-9 | ─ | ─ | ─ | ─
Ammonium salts* | AMMONIUM | ─ | ─ | ─ | ─
Aniline | 62-53-3 | 820 | 100 | 820 | 59
Anthracene | 120-12-7 | ─ | 18000 | ─ | 18000
Anthraquinone, 9,10- | 84-65-1 | 120 | 1300 | 120 | 1300
Antimony | 7440-36-0 | ─ | 15 | ─ | 15
Aramite | 140-57-8 | 110 | 2400 | 110 | 2400
Arsenic | 7440-38-2 | 34 | 24 | 34 | 24
Arsine | 7784-42-1 | ─ | 0.77 | ─ | 0.39
Atrazine | 1912-24-9 | 21 | 2300 | 21 | 2300
Azinphos-methyl (guthion) | 86-50-0 | ─ | 100 | ─ | 100
Azobenzene | 103-33-3 | 37 | ─ | 36 | ─
Barium | 7440-39-3 | ─ | 8100 | ─ | 8100
Bayleton | 43121-43-3 | ─ | 2000 | ─ | 2000
Benefin (benfluralin) | 1861-40-1 | ─ | 19000 | ─ | 19000
Benomyl | 17804-35-2 | ─ | 3300 | ─ | 3300
Benz-a-anthracene | 56-55-3 | 41 | ─ | 41 | ─
Benzaldehyde | 100-52-7 | ─ | 8200 | ─ | 8200
Benzene | 71-43-2 | 120 | 300 | 69 | 290
Benzenedicarbonitrile, 1,3- | 626-17-5 | ─ | 400 | ─ | 400
Benzenedicarboxylic acid, 1,2-disodecyl ester | 26761-40-0 | ─ | 2700 | ─ | 2600
Benzenethiol | 108-98-5 | ─ | 82 | ─ | 82
Benzidine | 92-87-5 | 0.015 | 200 | 0.013 | 200
Benzo-a-pyrene | 50-32-8 | 4.1 | 14 | 4.1 | 12
Benzo-b-fluoranthene | 205-99-2 | 42 | ─ | 41 | ─
Benzo-e-pyrene | 192-97-2 | ─ | 1800 | ─ | 1800
Benzo-g,h,i-perylene | 191-24-2 | ─ | 1800 | ─ | 1800
Benzoic acid | 65-85-0 | ─ | 270000 | ─ | 270000
Benzo-j-fluoranthene | 205-82-3 | 5.4 | ─ | 5.3 | ─
Benzo-k-fluoranthene | 207-08-9 | 420 | ─ | 420 | ─
Benzophenone | 119-61-9 | ─ | 450 | ─ | 450
Benzotrichloride | 98-07-7 | 0.36 | ─ | 0.36 | ─
Benzoyl peroxide | 94-36-0 | ─ | 3300 | ─ | 3300
Benzyl alcohol | 100-51-6 | ─ | 6700 | ─ | 6700
Benzyl chloride | 100-44-7 | 36 | 26 | 36 | 14
Benzyl dichloride | 98-87-3 | 28 | 39 | 28 | 23
Beryllium | 7440-41-7 | 9400 | 38 | 4800 | 38
Biphenyl, 1,1- | 92-52-4 | ─ | 12000 | ─ | 12000
Biphenyl, 1,1'-, 2-phenoxy- | 6738-04-1 | ─ | 3200 | ─ | 3200
Biquinoline, 2,2'- | 119-91-5 | ─ | 180 | ─ | 180
Bis (2-chloroethoxy) methane | 111-91-1 | 3.1 | 200 | 2.5 | 200
Bis (2-chloroethyl) ether | 111-44-4 | 2.2 | ─ | 1.4 | ─
Bis (2-chloroisopropyl) ether | 108-60-1 | 51 | 2700 | 41 | 2700
Bis (2-chloromethyl) ether | 542-88-1 | 0.0048 | ─ | 0.0027 | ─
Bis (2-ethyl-hexyl) phthalate | 117-81-7 | 43 | 270 | 43 | 270
Bismuth | 7440-69-9 | ─ | 37000 | ─ | 37000
Bisphenol A | 80-05-7 | ─ | 3300 | ─ | 3300
Boron | 7440-42-8 | ─ | 16000 | ─ | 16000
Bromacil | 314-40-9 | ─ | 6700 | ─ | 6700
Bromo-2-chloroethane, 1- | 107-04-0 | ─ | 3300 | ─ | 3300
Bromobenzene | 108-86-1 | ─ | 390 | ─ | 280
Bromodichloromethane | 75-27-4 | 98 | 1600 | 98 | 1600
Bromoform | 75-25-2 | 400 | 1600 | 280 | 1600
Bromomethane | 74-83-9 | ─ | 46 | ─ | 29
Bromophenyl phenylether, 4- | 101-55-3 | 0.28 | ─ | 0.27 | ─
Butadiene, 1,3- | 106-99-0 | 720 | 510 | 370 | 260
Butadiene, 2-methyl-1,3- (isoprene) | 78-79-5 | ─ | 4800 | ─ | 4700
Butanal (butyraldehyde) | 123-72-8 | ─ | 1200 | ─ | 680
Butane, 2,3-dimethyl- | 79-29-8 | ─ | 4800 | ─ | 4700
Butanoic acid (butyric acid) | 107-92-6 | ─ | 130 | ─ | 66
Butanol, 2- | 78-92-2 | ─ | 150000 | ─ | 130000
Butanol, 2-methyl-1- | 137-32-6 | ─ | 820 | ─ | 820
Butanol, 2-methyl-2- | 75-85-4 | ─ | 820 | ─ | 820
Butanol, n- | 71-36-3 | ─ | 8200 | ─ | 8200
Butene, 1- | 106-98-9 | ─ | 4600 | ─ | 4400
Butene, cis-2- | 590-18-1 | ─ | 4100 | ─ | 3500
Butene, trans-2- | 624-64-6 | ─ | 4100 | ─ | 3500
Butoxy ethanol, 2- (Ethylene glycol monobutyl ether; EGBE) | 111-76-2 | ─ | 6500 | ─ | 6400
Butyl acetate | 123-86-4 | ─ | 10000 | ─ | 9100
Butyl acrylate | 141-32-2 | ─ | 740 | ─ | 740
Butyl benzyl phthalate | 85-68-7 | 1600 | 10000 | 1600 | 10000
Butyl ether, n- (dibutyl ether) | 142-96-1 | ─ | 8200 | ─ | 8200
Butyl methacrylate | 97-88-1 | ─ | 3400 | ─ | 3400
Butylate | 2008-41-5 | ─ | 3300 | ─ | 3300
Butylbenzene, n- | 104-51-8 | ─ | 3300 | ─ | 3300
Butylbenzene, sec- | 135-98-8 | ─ | 3300 | ─ | 3300
Butylbenzene, tert- | 98-06-6 | ─ | 3300 | ─ | 3300
Cacodylic acid | 75-60-5 | ─ | 200 | ─ | 200
Cadmium | 7440-43-9 | 46000 | 52 | 24000 | 51
Calcium* | 7440-70-2 | ─ | ─ | ─ | ─
Caprolactam | 105-60-2 | ─ | 33000 | ─ | 33000
Captan | 133-06-2 | 1300 | 8700 | 1300 | 8700
Carbaryl | 63-25-2 | ─ | 6700 | ─ | 6700
Carbazole | 86-74-8 | 230 | ─ | 230 | ─
Carbofuran | 1563-66-2 | ─ | 330 | ─ | 330
Carbon disulfide | 75-15-0 | ─ | 4600 | ─ | 3300
Carbon tetrachloride | 56-23-5 | 35 | 270 | 23 | 230
Carbophenothion | 786-19-6 | ─ | 820 | ─ | 820
Carbosulfan | 55285-14-8 | ─ | 430 | ─ | 430
Carboxin | 5234-68-4 | ─ | 6700 | ─ | 6700
Chloral | 75-87-6 | ─ | 8200 | ─ | 8200
Chloral hydrate (1,1-ethanediol, 2,2,2-trichloro-) | 302-17-0 | ─ | 6700 | ─ | 6700
Chloramben (amiben; 3-amino-2,5-dichlorobenzoic acid) | 133-90-4 | ─ | 1000 | ─ | 1000
Chlordane (technical) | 12789-03-6 | 6 | 20 | 5.9 | 20
Chlordane, cis- (alpha chlordane) | 5103-71-9 | 13 | 32 | 13 | 32
Chlordane, trans- (gamma chordane) | 5103-74-2 | 7.4 | 23 | 7.3 | 23
Chlorfenvinphos | 470-90-6 | ─ | 14 | ─ | 9.6
Chloride* | 16887-00-6 | ─ | ─ | ─ | ─
Chlorine | 7782-50-5 | ─ | 2.3 | ─ | 1.2
Chloro-1,3-butadiene, 2- | 126-99-8 | 1.2 | 310 | 0.61 | 160
Chloro-2-propanol, 1- | 127-00-4 | ─ | 1600 | ─ | 1600
Chloro-3-methylphenol, 4- | 59-50-7 | ─ | 330 | ─ | 330
Chloroaniline, p- | 106-47-8 | 23 | 270 | 23 | 270
Chlorobenzene | 108-90-7 | ─ | 520 | ─ | 320
Chlorobenzilate | 510-15-6 | 17 | 1300 | 16 | 1300
Chlorobromomethane (bromochloromethane) | 74-97-5 | ─ | 3300 | ─ | 3300
Chlorodifluoromethane | 75-45-6 | ─ | 770000 | ─ | 390000
Chloroethane (ethyl chloride) | 75-00-3 | ─ | 27000 | ─ | 23000
Chloroethanol, 2- | 107-07-3 | ─ | 1600 | ─ | 1600
Chloroethoxy ethene, 2- (2-chloroethylvinylether) | 110-75-8 | 5.5 | 4.5 | 5.5 | 2.3
Chloroform | 67-66-3 | 16 | 530 | 8 | 400
Chlorohexane, 1- | 544-10-5 | ─ | 2700 | ─ | 2300
Chloromethane (methyl chloride) | 74-87-3 | 140 | 240 | 84 | 210
Chloronaphthalene, 1- (Chloronaphthalene, alpha-) | 90-13-1 | ─ | 4600 | ─ | 4600
Chloronaphthalene, 2- (chloronaphthalene, beta) | 91-58-7 | ─ | 5000 | ─ | 5000
Chloronitrobenzene, p- (1-chloro-4-nitrobenzene) | 100-00-5 | 750 | 32 | 750 | 22
Chlorophenol, 2- | 95-57-8 | ─ | 410 | ─ | 410
Chlorophenol, 3- | 108-43-0 | ─ | 330 | ─ | 330
Chlorophenol, 4- | 106-48-9 | ─ | 330 | ─ | 330
Chlorophenyl phenylether, 4- | 7005-72-3 | 0.16 | ─ | 0.15 | ─
Chloropropane, 2- | 75-29-6 | ─ | 940 | ─ | 600
Chlorothalonil | 1897-45-6 | 430 | 1000 | 430 | 1000
Chlorotoluene, o- (2-chlorotoluene) | 95-49-8 | ─ | 1200 | ─ | 1100
Chlorotoluene, p- (4-chlorotoluene) | 106-43-4 | ─ | 1600 | ─ | 1600
Chlorpyrifos | 2921-88-2 | ─ | 130 | ─ | 130
Chromium (III) | 16065-83-1 | ─ | 33000 | ─ | 27000
Chromium (total) | 7440-47-3 | ─ | 33000 | ─ | 27000
Chromium (VI) | 18540-29-9 | 9800 | 120 | 5100 | 120
Chrysene | 218-01-9 | 4100 | ─ | 4100 | ─
Cobalt | 7440-48-4 | 2500 | 400 | 1300 | 370
Copolymer acrylamide | 69418-26-4 | ─ | 13 | ─ | 13
Copper | 7440-50-8 | ─ | 1300 | ─ | 1300
Coronene | 191-07-1 | ─ | 130 | ─ | 130
Coumaphos | 56-72-4 | ─ | 430 | ─ | 430
Cresol | 1319-77-3 | ─ | 3300 | ─ | 3300
Cresol, m- (3-methylphenol) | 108-39-4 | ─ | 3300 | ─ | 3300
Cresol, o- (2-methylphenol) | 95-48-7 | ─ | 3300 | ─ | 3300
Cresol, p- (4-methylphenol) | 106-44-5 | ─ | 330 | ─ | 330
Crotonaldehyde | 123-73-9 | 3.2 | 82 | 3.2 | 82
Cumene (isopropylbenzene) | 98-82-8 | ─ | 4300 | ─ | 3000
Cyanazine | 21725-46-2 | 5.6 | 130 | 5.6 | 130
Cyanide | 57-12-5 | ─ | 45 | ─ | 43
Cyanogen | 460-19-5 | ─ | 11 | ─ | 5.9
Cycloate | 1134-23-2 | ─ | 3700 | ─ | 3700
Cyclohexane | 110-82-7 | ─ | 75000 | ─ | 42000
Cyclohexanol | 108-93-0 | ─ | 330000 | ─ | 330000
Cyclohexanone | 108-94-1 | ─ | 32000 | ─ | 17000
Cyclohexene, 1-methanol-3- | 1679-51-2 | ─ | 1300 | ─ | 1300
Cyclohexene, 4-vinyl-1- | 100-40-3 | ─ | 1300 | ─ | 1100
Cyclopentane | 287-92-3 | ─ | 4800 | ─ | 4800
Cyclopentane, methyl- | 96-37-7 | ─ | 5300 | ─ | 4000
Cyclopentene | 142-29-0 | ─ | 410000 | ─ | 410000
Cyclotetramethylenetetranitramine (HMX) | 2691-41-0 | ─ | 1600 | ─ | 1600
Cyclotrimethylenetrinitramine (RDX) | 121-82-4 | 43 | 200 | 43 | 200
Cymene (isopropyltoluene) | 99-87-6 | ─ | 8200 | ─ | 8200
Cymoxanil | 57966-95-7 | ─ | 870 | ─ | 870
Dacthal (DCPA) | 1861-32-1 | ─ | 620 | ─ | 620
Dalapon, sodium salt (2,2-dichloropropanoic acid) | 75-99-0 | ─ | 2000 | ─ | 2000
DDD | 72-54-8 | 14 | ─ | 14 | ─
DDE | 72-55-9 | 10 | ─ | 10 | ─
DDT | 50-29-3 | 5.4 | 19 | 5.4 | 19
Demeton | 8065-48-3 | ─ | 2.7 | ─ | 2.7
Desethylatrazine | 6190-65-4 | ─ | 2300 | ─ | 2300
Diacetone alcohol (4-hydroxy-4-methyl-2-pentanone) | 123-42-2 | ─ | 2700 | ─ | 2700
Diallate | 2303-16-4 | 38 | ─ | 38 | ─
Diazinon | 333-41-5 | ─ | 31 | ─ | 21
Dibenz(a,h)acridine | 226-36-8 | 3.7 | ─ | 3.7 | ─
Dibenz(a,j)acridine | 224-42-0 | 5.8 | ─ | 5.8 | ─
Dibenz-a,h-anthracene | 53-70-3 | 4 | ─ | 4 | ─
Dibenzo(a,e)pyrene | 192-65-4 | 0.61 | ─ | 0.61 | ─
Dibenzo(a,h)pyrene | 189-64-0 | 0.061 | ─ | 0.061 | ─
Dibenzo(a,i)pyrene | 189-55-9 | 0.061 | ─ | 0.061 | ─
Dibenzofuran | 132-64-9 | ─ | 270 | ─ | 270
Dibenzothiophene | 132-65-0 | ─ | 440 | ─ | 440
Dibromo-3-chloropropane, 1,2- | 96-12-8 | 0.15 | 5 | 0.08 | 3.2
Dibromochloromethane (chlorodibromomethane) | 124-48-1 | 72 | 1600 | 72 | 1600
Dibromofluoromethane | 1868-53-7 | ─ | 16000 | ─ | 16000
Dicamba | 1918-00-9 | ─ | 2000 | ─ | 2000
Dichlormid | 37764-25-3 | ─ | 1700 | ─ | 1700
Dichloro-2-butene, 1,4- | 764-41-0 | 0.2 | ─ | 0.1 | ─
Dichloro-2-butene, 1,4- trans | 110-57-6 | 0.2 | ─ | 0.11 | ─
Dichlorobenzene, 1,2- | 95-50-1 | ─ | 720 | ─ | 390
Dichlorobenzene, 1,3- | 541-73-1 | ─ | 120 | ─ | 62
Dichlorobenzene, 1,4- | 106-46-7 | 250 | 12000 | 250 | 6100
Dichlorobenzidine, 3,3- | 91-94-1 | 10 | ─ | 10 | ─
Dichlorobutane, 2,3- | 7581-97-7 | ─ | 95 | ─ | 52
Dichlorodifluoromethane | 75-71-8 | ─ | 1400 | ─ | 750
Dichloroethane, 1,1- | 75-34-3 | ─ | 11000 | ─ | 8800
Dichloroethane, 1,2- | 107-06-2 | 41 | 280 | 30 | 200
Dichloroethylene, 1,1- | 75-35-4 | ─ | 2300 | ─ | 1600
Dichloroethylene, cis-1,2- | 156-59-2 | ─ | 140 | ─ | 120
Dichloroethylene, trans-1,2 | 156-60-5 | ─ | 590 | ─ | 370
Dichlorofluoromethane | 75-43-4 | ─ | 16000 | ─ | 16000
Dichlorophenol, 2,3- | 576-24-9 | ─ | 200 | ─ | 200
Dichlorophenol, 2,4- | 120-83-2 | ─ | 200 | ─ | 200
Dichlorophenol, 2,5- | 583-78-8 | ─ | 200 | ─ | 200
Dichlorophenol, 2,6- | 87-65-0 | ─ | 67 | ─ | 67
Dichlorophenol, 3,4- | 95-77-2 | ─ | 200 | ─ | 200
Dichlorophenol, 3,5- | 591-35-5 | ─ | 200 | ─ | 200
Dichlorophenoxy, 2,4- butyric acid, 4- (2,4-DB) | 94-82-6 | ─ | 530 | ─ | 530
Dichlorophenoxyacetic acid, 2,4- (2,4-D) | 94-75-7 | ─ | 730 | ─ | 730
Dichloroprop (2-(2,4-dichlorophenoxy) propanoic acid) | 120-36-5 | ─ | 670 | ─ | 670
Dichloropropane, 1,2- | 78-87-5 | 120 | 61 | 90 | 31
Dichloropropane, 1,3- | 142-28-9 | 36 | 260 | 26 | 140
Dichloropropane, 2,2- | 594-20-7 | 89 | 61 | 89 | 31
Dichloropropanol, 2,3- | 616-23-9 | ─ | 200 | ─ | 200
Dichloropropene, 1,1- | 563-58-6 | 36 | 270 | 26 | 150
Dichloropropene, 1,3- (mixed isomers) | 542-75-6 | 36 | 270 | 26 | 150
Dichloropropene, cis 1,3- | 10061-01-5 | 11 | 8 | 11 | 7.8
Dichloropropene, trans 1,3- | 10061-02-6 | 36 | 270 | 26 | 150
Dichlorvos | 62-73-7 | 16 | 33 | 16 | 33
Dicrotophos (bidrin) | 141-66-2 | ─ | 6.7 | ─ | 6.7
Dicyclopentadiene | 77-73-6 | ─ | 6600 | ─ | 6600
Dieldrin | 60-57-1 | 0.15 | 2.2 | 0.15 | 2.2
Diethanolamine | 111-42-2 | ─ | 33 | ─ | 33
Diethyldithiocarbamate, sodium salt | 148-18-5 | 22 | 2500 | 22 | 2500
Diethyl phthalate | 84-66-2 | ─ | 53000 | ─ | 53000
Diethylene glycol | 111-46-6 | ─ | 130000 | ─ | 130000
Diethylene glycol monobutyl ether | 112-34-5 | ─ | 20 | ─ | 10
Diethylhexyl adipate | 103-23-1 | 3900 | 40000 | 3900 | 40000
Diethylstilbestrol | 56-53-1 | 0.00071 | ─ | 0.00071 | ─
Diisobutylene (trimethyl-1-pentene, 2,4,4-) | 107-39-1 | ─ | 1900 | ─ | 1200
Diisopropylbenzene, p- | 100-18-5 | ─ | 670 | ─ | 670
Diisopropyl ether (2,2'-oxybis-propane) | 108-20-3 | ─ | 4600 | ─ | 3300
Dimethenamid | 87674-68-8 | ─ | 1000 | ─ | 1000
Dimethoate | 60-51-5 | ─ | 13 | ─ | 13
Dimethoxybenzidine, 3,3'- | 119-90-4 | 340 | ─ | 340 | ─
Dimethyl-2-nitrobenzene, 1,3- | 81-20-9 | ─ | 130 | ─ | 120
Dimethyl-3-nitrobenzene, 1,2- | 83-41-0 | ─ | 130 | ─ | 120
Dimethyl-4-nitrobenzene, 1-2- | 99-51-4 | ─ | 130 | ─ | 120
Dimethyl-5-nitrobenzene, 1,3- | 99-12-7 | ─ | 130 | ─ | 120
Dimethylphenethylamine, alpha, alpha- | 122-09-8 | ─ | 130 | ─ | 130
Dimethyl phenol, 2,4- | 105-67-9 | ─ | 1300 | ─ | 1300
Dimethylaminoazobenzene, p- | 60-11-7 | ─ | 0.64 | ─ | 0.64
Dimethylbenz-a-anthracene, 7,12- | 57-97-6 | 0.017 | ─ | 0.017 | ─
Dimethylbenzidine, 3,3'- | 119-93-7 | 0.43 | ─ | 0.43 | ─
Dimethylformamide, N,N- | 68-12-2 | ─ | 2300 | ─ | 1400
Dimethylnaphthalene, 1,3- | 575-41-7 | ─ | 2300 | ─ | 2300
Dimethylphthalate | 131-11-3 | ─ | 53000 | ─ | 53000
Di-n-butyl phthalate | 84-74-2 | ─ | 6200 | ─ | 6200
Dinitro-2-methylphenol, 4,6- (dinitro-o-cresol, 4, 6-) | 534-52-1 | ─ | 6.7 | ─ | 6.7
Dinitrobenzene, 1,3- (dinitrobenzene, 2,4-) | 99-65-0 | ─ | 6.7 | ─ | 6.7
Dinitrobenzene, 1,4- | 100-25-4 | ─ | 6.7 | ─ | 6.7
Dinitrophenol, 2,4- | 51-28-5 | ─ | 130 | ─ | 130
Dinitrophenol, 2,5- | 329-71-5 | ─ | 130 | ─ | 130
Dinitrotoluene, 2,4- | 121-14-2 | 6.9 | 130 | 6.9 | 130
Dinitrotoluene, 2,6- | 606-20-2 | 6.9 | 67 | 6.9 | 67
Di-n-octyl phthalate | 117-84-0 | ─ | 640 | ─ | 640
Dinoseb | 88-85-7 | ─ | 67 | ─ | 67
Dioxane 1,4- | 123-91-1 | 45 | 1600 | 37 | 1200
Dioxin (as 2,3,7,8-TCDD toxicity equivalent quotients (TEQs)) | 1746-01-6 | ─ | ─ | ─ | ─
Diphenyl ether | 101-84-8 | ─ | 380 | ─ | 380
Diphenylamine | 122-39-4 | ─ | 1700 | ─ | 1700
Diphenylhydrazine, 1,2- | 122-66-7 | 5.6 | ─ | 5.4 | ─
Dipropylene glycol | 110-98-5 | ─ | 8000 | ─ | 8000
Diquat | 85-00-7 | ─ | 150 | ─ | 150
Disodium iminodiacetate (iminodiacetic acid, disodium salt) | 142-73-4 | ─ | 670 | ─ | 670
Disulfoton | 298-04-4 | ─ | 2.7 | ─ | 2.7
Diuron | 330-54-1 | ─ | 130 | ─ | 130
Dodecylphenol, 4- | 104-43-8 | ─ | 3300 | ─ | 3300
Endosulfan | 115-29-7 | ─ | 400 | ─ | 400
Endosulfan I | 959-98-8 | ─ | 91 | ─ | 91
Endosulfan II | 33213-65-9 | ─ | 270 | ─ | 270
Endosulfan sulfate | 1031-07-8 | ─ | 380 | ─ | 380
Endothall | 145-73-3 | ─ | 1300 | ─ | 1300
Endrin | 72-20-8 | ─ | 9 | ─ | 9
Endrin aldehyde | 7421-93-4 | ─ | 19 | ─ | 19
Endrin ketone | 53494-70-5 | ─ | 19 | ─ | 19
Epichlorohydrin | 106-89-8 | 280 | 25 | 180 | 13
EPN (o-ethyl o-(4-nitrophenyl)phenylphosphonothioate) | 2104-64-5 | ─ | 0.67 | ─ | 0.67
Esfenvalerate | 66230-04-4 | ─ | 74 | ─ | 74
Ethalfluralin (sonolan) | 55283-68-6 | 47 | 2500 | 47 | 2500
Ethanol | 64-17-5 | ─ | 1000000 | ─ | 1000000
Ethanol, 2-amino- | 141-43-5 | ─ | 110 | ─ | 110
Ethanol, 2-(2-aminoethoxy)- | 929-06-6 | ─ | 33 | ─ | 33
Ethanol, 2-(2-ethoxyethoxy)- | 111-90-0 | ─ | 130000 | ─ | 130000
Ethanol, 2-(methylamino)- | 109-83-1 | ─ | 910 | ─ | 810
Ethion | 563-12-2 | ─ | 27 | ─ | 27
Ethoprop | 13194-48-4 | 170 | 6.7 | 170 | 6.7
Ethoxy ethanol, 2- | 110-80-5 | ─ | 5700 | ─ | 4700
Ethyl acetate | 141-78-6 | ─ | 3500 | ─ | 1800
Ethyl acrylate | 140-88-5 | 130 | 150 | 130 | 96
Ethyl benzene | 100-41-4 | ─ | 6400 | ─ | 5300
Ethyl dipropylthiocarbamate, S- | 759-94-4 | ─ | 1700 | ─ | 1700
Ethyl ether | 60-29-7 | ─ | 16000 | ─ | 16000
Ethyl methacrylate | 97-63-2 | ─ | 3600 | ─ | 2400
Ethyl methanesulfonate | 62-50-0 | 34 | ─ | 27 | ─
Ethyl tert-butyl ether (2-ethyl-2-ethoxypropane) | 637-92-3 | ─ | 80 | ─ | 79
Ethyl-1-hexanol, 2- | 104-76-7 | ─ | 10000 | ─ | 10000
Ethyl-2-hexenal, 2- | 645-62-5 | ─ | 12000 | ─ | 12000
Ethyl-2-methyl benzene, 1- | 611-14-3 | ─ | 2800 | ─ | 2100
Ethyl-4-methyl benzene, 1- | 622-96-8 | ─ | 2600 | ─ | 1900
Ethylene* | 74-85-1 | ─ | ─ | ─ | ─
Ethylene dibromide (dibromoethane, 1,2- ) | 106-93-4 | 0.73 | 170 | 0.43 | 100
Ethylene glycol | 107-21-1 | ─ | 130000 | ─ | 130000
Ethylene oxide | 75-21-8 | 2.6 | ─ | 1.7 | ─
Ethylene thiourea | 96-45-7 | 43 | 5.3 | 43 | 5.3
Ethylenediamine | 107-15-3 | ─ | 7400 | ─ | 7400
Ethylenimine | 151-56-4 | 0.055 | ─ | 0.039 | ─
Ethylhexyl acrylate, 2- | 103-11-7 | 98 | ─ | 98 | ─
Famphur | 52-85-7 | ─ | 2 | ─ | 2
Fensulfothion | 115-90-2 | ─ | 67 | ─ | 67
Fenthion | 55-38-9 | ─ | 4.7 | ─ | 4.7
Fenuron | 101-42-8 | ─ | 4700 | ─ | 4700
Fluoranthene | 206-44-0 | ─ | 2300 | ─ | 2300
Fluorene | 86-73-7 | ─ | 2300 | ─ | 2300
Fluorine (soluble fluoride) | 7782-41-4 | ─ | 4800 | ─ | 4800
Fluorochloridone | 61213-25-0 | ─ | 500 | ─ | 500
Fonofos | 944-22-9 | ─ | 130 | ─ | 130
Formaldehyde | 50-00-0 | ─ | 930 | ─ | 490
Formic acid | 64-18-6 | ─ | 210 | ─ | 110
Furan | 110-00-9 | ─ | 82 | ─ | 82
Furfural | 98-01-1 | ─ | 250 | ─ | 250
Glycidylaldehyde | 765-34-4 | ─ | 27 | ─ | 23
Glyphosate | 1071-83-6 | ─ | 6700 | ─ | 6700
Heptachlor | 76-44-8 | 0.13 | 7.1 | 0.13 | 7.1
Heptachlor epoxide | 1024-57-3 | 0.24 | 0.54 | 0.24 | 0.54
Heptane, n- | 142-82-5 | ─ | 4700 | ─ | 4600
Heptanoic acid, n- | 111-14-8 | ─ | 120 | ─ | 63
Hexachlorobenzene | 118-74-1 | 1.1 | 29 | 1 | 29
Hexachlorobutadiene | 87-68-3 | 20 | 67 | 12 | 67
Hexachlorocyclohexane, alpha (alpha-BHC) | 319-84-6 | 0.26 | 270 | 0.25 | 270
Hexachlorocyclohexane, beta (beta-BHC) | 319-85-7 | 0.93 | ─ | 0.92 | ─
Hexachlorocyclohexane, delta (delta-BHC) | 319-86-8 | 2.9 | 22 | 2.9 | 22
Hexachlorocyclohexane, gamma (lindane; gamma-BHC) | 58-89-9 | 1.1 | 9.2 | 1.1 | 9.2
Hexachlorocyclohexane, techn (technical-BHC) | 608-73-1 | 1.3 | ─ | 1.3 | ─
Hexachlorocyclopentadiene | 77-47-4 | ─ | 14 | ─ | 7.2
Hexachloroethane | 67-72-1 | 120 | 46 | 120 | 46
Hexachlorophene | 70-30-4 | ─ | 20 | ─ | 20
Hexachloropropylene | 1888-71-7 | 120 | 46 | 120 | 46
Hexanal, 2-ethyl- | 123-05-7 | ─ | 10000 | ─ | 10000
Hexane, n- | 110-54-3 | ─ | 3300 | ─ | 2500
Hexanediamine, 1,6- | 124-09-4 | ─ | 330 | ─ | 330
Hexanedinitrile | 111-69-3 | ─ | 85 | ─ | 79
Hexanediol, 1,6- | 629-11-8 | ─ | 300000 | ─ | 280000
Hexanoic acid | 142-62-1 | ─ | 130 | ─ | 69
Hexanone, 2- | 591-78-6 | ─ | 270 | ─ | 210
Hexazinone | 51235-04-2 | ─ | 2200 | ─ | 2200
Hexene, 1- | 592-41-6 | ─ | 1600 | ─ | 840
Hexene, cis-2- | 7688-21-3 | ─ | 1600 | ─ | 840
Hexylene glycol (2-methyl-2,4-pentanediol) | 107-41-5 | ─ | 20000 | ─ | 20000
Hydrazine | 302-01-2 | 0.38 | 2.9 | 0.21 | 1.5
Hydrocaproic acid, 6- (6-hydroxyhexanoic acid) | 1191-25-9 | ─ | 160 | ─ | 81
Hydrogen chloride (hydrochloric acid)* | 7647-01-0 | ─ | ─ | ─ | ─
Hydroquinone | 123-31-9 | 78 | 2700 | 78 | 2700
Indene | 95-13-6 | ─ | 100 | ─ | 56
Indeno-1,2,3-cd-pyrene | 193-39-5 | 42 | ─ | 42 | ─
Iron* | 7439-89-6 | ─ | ─ | ─ | ─
Isoamyl alcohol | 123-51-3 | ─ | 410 | ─ | 410
Isobutyl alcohol | 78-83-1 | ─ | 25000 | ─ | 25000
Isobutylene (2-methyl-1-propene) | 115-11-7 | ─ | 300 | ─ | 300
Isobutyric acid (2-methylpropanoic acid) | 79-31-2 | ─ | 33000 | ─ | 33000
Isodecanol | 25339-17-7 | ─ | 71 | ─ | 71
Isodrin | 465-73-6 | 0.027 | 0.2 | 0.027 | 0.2
Isopentane | 78-78-4 | ─ | 4800 | ─ | 4800
Isophorone | 78-59-1 | 4900 | 13000 | 4900 | 13000
Isopropyl acetate | 108-21-4 | ─ | 5700 | ─ | 5700
Isopropyl alcohol | 67-63-0 | ─ | 9100 | ─ | 4800
Isosafrole | 120-58-1 | 17 | ─ | 15 | ─
Kelthane (dicofol) | 115-32-2 | ─ | 270 | ─ | 270
Kepone (chlordecone) | 143-50-0 | 0.36 | 17 | 0.35 | 17
Lead (inorganic) | 7439-92-1 | ─ | ─ | ─ | ─
Leptophos | 21609-90-5 | ─ | 0.16 | ─ | 0.16
Limonene, d-* | 5989-27-5 | ─ | ─ | ─ | ─
Lithium | 7439-93-2 | ─ | 130 | ─ | 130
Magnesium* | 7439-95-4 | ─ | ─ | ─ | ─
Malathion | 121-75-5 | ─ | 170 | ─ | 96
Maleic anhydride | 108-31-6 | ─ | 6700 | ─ | 6700
Maleic hydrazide | 123-33-1 | ─ | 33000 | ─ | 33000
Malononitrile | 109-77-3 | ─ | 6.7 | ─ | 6.7
Mancozeb | 8018-01-7 | ─ | 2000 | ─ | 2000
Manganese | 7439-96-5 | ─ | 3900 | ─ | 3800
MCPA (4-(chloro-2-methylphenoxy) acetic acid) | 94-74-6 | ─ | 33 | ─ | 33
MCPP (2-(4-chloro-2-methylphenoxy) propanoic acid) | 93-65-2 | ─ | 67 | ─ | 67
Mercury (pH = 4.9) | 7439-97-6 | ─ | 3.6 | ─ | 2.1
Mercury (pH=6.8) | 7439-97-6A | ─ | 8.3 | ─ | 5.5
Merphos | 150-50-5 | ─ | 2 | ─ | 2
Methacrylic acid (2-methyl-2-propenoic acid) | 79-41-4 | ─ | 820 | ─ | 820
Methacrylonitrile | 126-98-7 | ─ | 510 | ─ | 280
Methanol | 67-56-1 | ─ | 110000 | ─ | 83000
Methapyrilene | 91-80-5 | 1 | ─ | 1 | ─
Methomyl | 16752-77-5 | ─ | 1700 | ─ | 1700
Methoxychlor | 72-43-5 | ─ | 270 | ─ | 270
Methoxyethanol, 2- | 109-86-4 | ─ | 270 | ─ | 150
Methyl acetate (acetic acid, methyl ester) | 79-20-9 | ─ | 82000 | ─ | 82000
Methyl acrylate | 96-33-3 | ─ | 110 | ─ | 80
Methyl amyl ketone (2-heptanone) | 110-43-0 | ─ | 3900 | ─ | 3800
Methyl chrysene, 1- | 3351-28-8 | 580 | ─ | 580 | ─
Methyl chrysene, 2- | 3351-32-4 | 580 | ─ | 580 | ─
Methyl chrysene, 6- | 1705-85-7 | 57 | ─ | 57 | ─
Methyl cyclohexane | 108-87-2 | ─ | 41000 | ─ | 22000
Methyl ethyl ketone (2-butanone) | 78-93-3 | ─ | 40000 | ─ | 33000
Methyl iodide (iodomethane) | 74-88-4 | ─ | 110 | ─ | 110
Methyl isobutyl ketone (4-methyl-2-pentanone) | 108-10-1 | ─ | 5900 | ─ | 5400
Methyl mercury | 22967-92-6 | ─ | 8 | ─ | 8
Methyl methacrylate | 80-62-6 | ─ | 9800 | ─ | 5300
Methyl methanesulfonate | 66-27-3 | 33 | ─ | 26 | ─
Methyl parathion | 298-00-0 | ─ | 17 | ─ | 17
Methyl-1-butene, 2- | 563-46-2 | ─ | 4800 | ─ | 4700
Methyl-1-propanal, 2- (isobutyraldehyde) | 78-84-2 | ─ | 3300 | ─ | 3300
Methyl-2-butene, 2- | 513-35-9 | ─ | 4800 | ─ | 4700
Methyl-2-pentenal, 2- | 623-36-9 | 3.2 | ─ | 3.2 | ─
Methylcholanthrene, 3- | 56-49-5 | 0.19 | ─ | 0.19 | ─
Methylene bromide (dibromomethane) | 74-95-3 | 810 | 81 | 810 | 42
Methylene chloride (dichloromethane) | 75-09-2 | 11000 | 1600 | 5900 | 1500
Methylene-bis (2-chloroaniline) 4,4'- | 101-14-4 | 46 | 130 | 45 | 130
Methylmecury hydroxide | 1184-57-2 | ─ | 6.7 | ─ | 6.7
Methylnaphthalene, 1- | 90-12-0 | 150 | 4400 | 150 | 4400
Methylnaphthalene, 2- | 91-57-6 | ─ | 250 | ─ | 250
Methylpyrrolidone, N- | 872-50-4 | ─ | 1300 | ─ | 1300
Methylstyrene, alpha- | 98-83-9 | ─ | 280 | ─ | 180
Methyltetrahydrofuran, 2- | 96-47-9 | 150 | 16000 | 86 | 16000
Methyltetrahydropyran, 2- | 10141-72-7 | 170 | 16000 | 98 | 16000
Metolachlor | 51218-45-2 | ─ | 10000 | ─ | 10000
Metribuzin | 21087-64-9 | ─ | 1700 | ─ | 1700
Mirex | 2385-85-5 | ─ | 13 | ─ | 13
Molinate | 2212-67-1 | ─ | 130 | ─ | 130
Molybdenum | 7439-98-7 | ─ | 160 | ─ | 160
Monocrotophos | 2157-98-4 | ─ | 40 | ─ | 40
Morpholine | 110-91-8 | ─ | 1000000 | ─ | 1000000
Morpholine, N-butyl- | 1005-67-0 | ─ | 150 | ─ | 150
MTBE (methyl tert-butyl ether) | 1634-04-4 | 980 | 800 | 590 | 790
Naled | 300-76-5 | ─ | 130 | ─ | 130
Naphthalene | 91-20-3 | ─ | 220 | ─ | 120
Naphthoquinone, 1,4- | 130-15-4 | ─ | 470 | ─ | 470
Naphthylamine, 1- | 134-32-7 | ─ | 1300 | ─ | 1300
Naphthylamine, 2- | 91-59-8 | 2.6 | ─ | 2.6 | ─
Napropamide | 15299-99-7 | ─ | 6700 | ─ | 6700
Neopentyl glycol | 126-30-7 | ─ | 20000 | ─ | 20000
Nickel and compounds | 7440-02-0 | 130000 | 840 | 68000 | 840
Nitrate-N | 14797-55-8 | ─ | 130000 | ─ | 130000
Nitrite-N | 14797-65-0 | ─ | 8000 | ─ | 8000
Nitroaniline, 2- | 88-74-4 | ─ | 14 | ─ | 11
Nitroaniline, 3- | 99-09-2 | 120 | 15 | 120 | 12
Nitroaniline, 4- | 100-01-6 | 230 | 220 | 230 | 190
Nitrobenzene | 98-95-3 | 66 | 120 | 34 | 110
Nitroglycerin | 55-63-0 | 280 | 6.7 | 280 | 6.7
Nitrophenol, 2- | 88-75-5 | ─ | 130 | ─ | 130
Nitrophenol, 3- | 554-84-7 | ─ | 130 | ─ | 130
Nitrophenol, 4- | 100-02-7 | ─ | 130 | ─ | 130
Nitropropane, 2- | 79-46-9 | 0.13 | 11 | 0.068 | 11
Nitroquinoline-N-oxide, 4- | 56-57-5 | 0.4 | ─ | 0.33 | ─
Nitrosodiethanolamine | 1116-54-7 | 1.7 | ─ | 1.7 | ─
Nitrosodiethylamine, n- | 55-18-5 | 0.025 | ─ | 0.018 | ─
Nitrosodimethylamine, n- | 62-75-9 | 0.074 | 0.58 | 0.055 | 0.52
Nitrosodi-n-butylamine, n- | 924-16-3 | 0.47 | ─ | 0.33 | ─
Nitrosodi-n-propylamine, n- | 621-64-7 | 0.4 | ─ | 0.4 | ─
Nitrosodiphenylamine | 86-30-6 | 570 | ─ | 570 | ─
Nitroso-methyl-ethyl-amine, n- | 10595-95-6 | 0.28 | ─ | 0.28 | ─
Nitrosomorpholine, N- | 59-89-2 | 0.5 | ─ | 0.39 | ─
Nitroso-n-ethylurea, n- | 759-73-9 | 0.034 | ─ | 0.034 | ─
Nitrosopiperidine, N- | 100-75-4 | 0.36 | ─ | 0.29 | ─
Nitrosopyrrolidine, n- | 930-55-2 | 1.6 | ─ | 1.3 | ─
Nitrotoluene, m- | 99-08-1 | ─ | 670 | ─ | 670
Nitrotoluene, o- | 88-72-2 | 21 | 60 | 21 | 60
Nitrotoluene, p- | 99-99-0 | 290 | 270 | 290 | 270
Nonachlor, cis- | 5103-73-1 | 5.6 | 19 | 5.6 | 19
Nonachlor, trans- | 39765-80-5 | 5.6 | 19 | 5.6 | 19
Nonanal | 124-19-6 | ─ | 13000 | ─ | 13000
Nonene, 1-n | 124-11-8 | ─ | 8200 | ─ | 8200
Nonylphenol, 4-n- | 104-40-5 | ─ | 6500 | ─ | 6500
Nonylphenol ethoxylate | 9016-45-9 | ─ | 6500 | ─ | 6500
Octamethylpyrophosphoramide | 152-16-9 | ─ | 130 | ─ | 130
Octanone | 106-68-3 | ─ | 4900 | ─ | 4900
Oxamyl | 23135-22-0 | ─ | 1700 | ─ | 1700
Oxychlordane | 27304-13-8 | 5.6 | 19 | 5.6 | 19
Paraquat | 1910-42-5 | ─ | 300 | ─ | 300
Parathion (ethyl parathion) | 56-38-2 | ─ | 400 | ─ | 400
Pebulate | 1114-71-2 | ─ | 3300 | ─ | 3300
Pendimethalin | 40487-42-1 | ─ | 2500 | ─ | 2500
Pentachlorobenzene | 608-93-5 | ─ | 53 | ─ | 53
Pentachloroethane | 76-01-7 | 39 | 2500 | 28 | 2500
Pentachloronitrobenzene | 82-68-8 | 10 | 140 | 10 | 140
Pentachlorophenol | 87-86-5 | 0.73 | 36 | 0.73 | 36
Pentadiene, 1,3-cis- | 1574-41-0 | ─ | 4800 | ─ | 4700
Pentadiene, 1,3-trans- | 2004-70-8 | ─ | 4800 | ─ | 4700
Pentaerythritol tetranitrate (PETN) | 78-11-5 | ─ | 130 | ─ | 130
Pentane | 109-66-0 | ─ | 4800 | ─ | 4800
Pentane, 2-methyl- | 107-83-5 | ─ | 4800 | ─ | 4700
Pentane, 3-methyl- | 96-14-0 | ─ | 4800 | ─ | 4700
Pentanediol, 1,5- | 111-29-5 | ─ | 300000 | ─ | 270000
Pentanol, 1- | 71-41-0 | ─ | 2700 | ─ | 2700
Pentanol, 4-methyl-2- | 108-11-2 | ─ | 2100 | ─ | 2100
Pentanone, 2- | 107-87-9 | ─ | 3300 | ─ | 3300
Pentene, 2- | 109-68-2 | ─ | 4800 | ─ | 4700
Pentyne, 1- | 627-19-0 | ─ | 4800 | ─ | 4700
Perchlorate | 14797-73-0 | ─ | 51 | ─ | 51
Perfluorooctanoic sulfonic acid (1-Octanesulfonic acid, heptadecafluoro-1-) | 1763-23-1 | ─ | 1.5 | ─ | 1.5
Perfluoroundecanoic acid (Undecanoic acid, uncosafluoro-) | 2058-94-8 | ─ | 0.8 | ─ | 0.8
Perfluoropentanoic acid (Pentanoic acid, nonafluoro-) | 2706-90-3 | ─ | 0.25 | ─ | 0.25
Perfluorohexanoic acid (Hexanoic acid, undecafluoro-) | 307-24-4 | ─ | 0.25 | ─ | 0.25
Perfluorododecanoic acid (Dodecanoic acid, tricosafluoro-) | 307-55-1 | ─ | 0.79 | ─ | 0.78
Perfluorooctanoic acid (Octanoic acid, pentadecafluoro-) | 335-67-1 | ─ | 0.6 | ─ | 0.49
Perfluorodecanoic acid (Decanoic acid, nonadecafluoro-) | 335-76-2 | ─ | 0.99 | ─ | 0.98
Perfluorodecane sulfonic acid (1-Decanesulfonic acid, heneicosafluoro-) | 335-77-3 | ─ | 0.8 | ─ | 0.8
Perfluorohexane sulfonic acid (1-Hexanesulfonic acid, triddecafluoro-) | 355-46-4 | ─ | 0.25 | ─ | 0.24
Perfluorobutyric acid (Butanoic acid, heptafluoro-) | 375-22-4 | ─ | 180 | ─ | 160
Perfluorobutane sulfonic acid (1-Butanesulfonic acid, nonafluoro-) | 375-73-5 | ─ | 86 | ─ | 80
Perfluoroheptanoic acid (Heptanoic acid, tridecafluoro-) | 375-85-9 | ─ | 1.5 | ─ | 1.5
Perfluorononanoic acid (Nonanoic acid, heptadecafluoro-) | 375-95-1 | ─ | 0.76 | ─ | 0.73
Perfluorotetradecanoic acid (Tetradecanoic acid, heptacosafluoro-) | 376-06-7 | ─ | 0.51 | ─ | 0.51
Perfluorotridecanoic acid (Tridecanoic acid, pentacosafluoro-) | 72629-94-8 | ─ | 0.61 | ─ | 0.61
Perfluorooctane sulfonamide (1-Octanesulfonamide, hetpadecafluoro-) | 754-91-6 | ─ | 0.058 | ─ | 0.031
Perylene | 198-55-0 | ─ | 1300 | ─ | 1300
Phenacetin | 62-44-2 | 1800 | ─ | 1500 | ─
Phenanthrene | 85-01-8 | ─ | 1700 | ─ | 1700
Phenanthridine | 229-87-8 | ─ | 200 | ─ | 200
Phenol | 108-95-2 | ─ | 1800 | ─ | 950
Phenol, 4-tert-butyl- | 98-54-4 | ─ | 8000 | ─ | 8000
Phenothiazine | 92-84-2 | ─ | 63 | ─ | 63
Phenyl mercuric acetate | 62-38-4 | ─ | 5.3 | ─ | 5.3
Phenylene diamine, m- | 108-45-2 | ─ | 400 | ─ | 400
Phenylene diamine, p- | 106-50-3 | ─ | 13000 | ─ | 13000
Phorate | 298-02-2 | ─ | 13 | ─ | 13
Phosalone | 2310-17-0 | ─ | 130 | ─ | 130
Phosdrin (mevinphos) | 7786-34-7 | ─ | 1.7 | ─ | 1.7
Phosmet | 732-11-6 | ─ | 1300 | ─ | 1300
Phosphine | 7803-51-2 | ─ | 3.8 | ─ | 2.1
Phosphorotrithioic acid, S,S,S-tributyl ester | 78-48-8 | 52 | 64 | 52 | 64
Phosphorus, total* | 7723-14-0-TOTAL | ─ | ─ | ─ | ─
Phosphorus, white | 7723-14-0 | ─ | 1.5 | ─ | 1.5
Phthalic anhydride | 85-44-9 | ─ | 36000 | ─ | 21000
Picloram | 1918-02-1 | ─ | 4700 | ─ | 4700
Picoline, 2- (2-methylpyridine) | 109-06-8 | ─ | 740 | ─ | 740
Polybrominated biphenyls (PBBs) | 67774-32-7 | 0.0097 | 0.016 | 0.0097 | 0.016
Polychlorinated biphenyls (PCBs) | 1336-36-3 | 1.8 | 1.1 | 1.7 | 1.1
Potassium* | 7440--09-27 | ─ | ─ | ─ | ─
Primene | 68955-53-3 | ─ | 360 | ─ | 360
Prometon (pramitol) | 1610-18-0 | ─ | 1000 | ─ | 1000
Prometryn | 7287-19-6 | ─ | 2700 | ─ | 2700
Pronamide | 23950-58-5 | ─ | 5000 | ─ | 5000
Propanal (propionaldehyde) | 123-38-6 | ─ | 100 | ─ | 58
Propane, 1-bromo- | 106-94-5 | ─ | 2900 | ─ | 2900
Propanil | 709-98-8 | ─ | 330 | ─ | 330
Propanoic acid (propionic acid) | 79-09-4 | ─ | 41000 | ─ | 41000
Propanol, 1- | 71-23-8 | ─ | 16000 | ─ | 16000
Propargite | 2312-35-8 | ─ | 1300 | ─ | 1300
Propargyl alcohol | 107-19-7 | ─ | 160 | ─ | 160
Propazine | 139-40-2 | 110 | 1300 | 110 | 1300
Propham | 122-42-9 | ─ | 1300 | ─ | 1300
Propionitrile (propane nitrile) | 107-12-0 | ─ | 33 | ─ | 33
Propyl acetate, n- | 109-60-4 | ─ | 7400 | ─ | 7400
Propylbenzene, n- | 103-65-1 | ─ | 2200 | ─ | 1600
Propylene glycol | 57-55-6 | ─ | 370 | ─ | 190
Propylene glycol monomethyl ether | 107-98-2 | ─ | 46000 | ─ | 39000
Propylene oxide | 75-56-9 | 20 | 460 | 17 | 240
Propylene tetramer | 6842-15-5 | ─ | 4600 | ─ | 3600
Prothiofos (Tokuthion) | 34643-46-4 | ─ | 6.6 | ─ | 6.6
Pyrene | 129-00-0 | ─ | 1700 | ─ | 1700
Pyridine | 110-86-1 | ─ | 82 | ─ | 82
Quinoline | 91-22-5 | 1.6 | ─ | 1.6 | ─
Ronnel | 299-84-3 | ─ | 2300 | ─ | 2300
Safrole | 94-59-7 | 16 | ─ | 13 | ─
Selenium | 7782-49-2 | ─ | 310 | ─ | 310
Selenourea | 630-10-4 | ─ | 410 | ─ | 410
Silver | 7440-22-4 | ─ | 97 | ─ | 97
Simazine | 122-34-9 | 39 | 330 | 39 | 330
Sodium* | 7440-23-5 | ─ | ─ | ─ | ─
Sodium hypochlorite | 7681-52-9 | ─ | 15000 | ─ | 14000
Sodium polyacrylate | 9003-04-7 | ─ | 120 | ─ | 62
Strontium | 7440-24-6 | ─ | 44000 | ─ | 44000
Strychnine | 57-24-9 | ─ | 20 | ─ | 20
Styrene | 100-42-5 | ─ | 6700 | ─ | 4300
Sulfate* | 14808-79-8 | ─ | ─ | ─ | ─
Sulfide* | 18496-25-8 | ─ | ─ | ─ | ─
Sulfolane | 126-33-0 | ─ | 430 | ─ | 290
Sulfur* | 7704-34-9 | ─ | ─ | ─ | ─
Sulprofos (Bolstar) | 35400-43-2 | ─ | 200 | ─ | 200
Tebuconazole | 107534-96-3 | ─ | 2000 | ─ | 2000
Tebuthiuron | 34014-18-1 | ─ | 4700 | ─ | 4700
Terbufos | 13071-79-9 | ─ | 1.7 | ─ | 1.7
Tert-amyl ethyl ether (TAEE) | 919-94-8 | ─ | 3300 | ─ | 3300
Tert-amyl-methyl ether (TAME) | 994-05-8 | ─ | 3300 | ─ | 3300
Tert-butyl alcohol (2-methyl-2-propanol) | 75-65-0 | ─ | 7400 | ─ | 7400
Tetrachlorobenzene, 1,2,3,4- | 634-66-2 | ─ | 20 | ─ | 20
Tetrachlorobenzene, 1,2,3,5- | 634-90-2 | ─ | 13 | ─ | 13
Tetrachlorobenzene, 1,2,4,5- | 95-94-3 | ─ | 20 | ─ | 20
Tetrachloroethane, 1,1,1,2- | 630-20-6 | 65 | 2500 | 39 | 2500
Tetrachloroethane, 1,1,2,2- | 79-34-5 | 30 | 1600 | 30 | 1600
Tetrachloroethylene | 127-18-4 | 710 | 1300 | 420 | 1100
Tetrachlorophenol, 2,3,4,5- | 4901-51-3 | ─ | 400 | ─ | 400
Tetrachlorophenol, 2,3,4,6- | 58-90-2 | ─ | 180 | ─ | 180
Tetrachlorophenol, 2,3,5,6- | 935-95-5 | ─ | 23 | ─ | 23
Tetrachlorvinphos (Stirophos) | 22248-79-9 | ─ | 2600 | ─ | 2600
Tetradifon | 116-29-0 | ─ | 1000 | ─ | 1000
Tetraethyl dithiopyrophosphate (sulfotep) | 3689-24-5 | ─ | 33 | ─ | 33
Tetraethyl lead | 78-00-2 | ─ | 0.0067 | ─ | 0.0067
Tetraethyl pyrophosphate (TEPP) | 107-49-3 | ─ | 0.73 | ─ | 0.73
Tetraethylene glycol | 112-60-7 | ─ | 22000 | ─ | 22000
Tetrahydrofuran | 109-99-9 | 150 | 22000 | 86 | 13000
Tetrahydropyran | 142-68-7 | 160 | 16000 | 92 | 16000
Tetraoxadodecane, 2,5,8,11- | 112-49-2 | ─ | 1700 | ─ | 1700
Thallium | 7440-28-0 | ─ | 5.3 | ─ | 5.3
Thiofanox | 39196-18-4 | ─ | 20 | ─ | 20
Thionazin | 297-97-2 | ─ | 4.7 | ─ | 4.7
Thiophanate-methyl | 23564-05-8 | ─ | 5300 | ─ | 5300
Thiram | 137-26-8 | ─ | 330 | ─ | 330
Tin | 7440-31-5 | ─ | 35000 | ─ | 35000
Titanium | 7440-32-6 | ─ | 220000 | ─ | 220000
Toluene | 108-88-3 | ─ | 5900 | ─ | 5400
Toluene diisocyanate, 2,4/2,6- | 26471-62-5 | ─ | 150 | ─ | 75
Toluenediamine, 2,4- | 95-80-7 | 1.5 | ─ | 1.5 | ─
Toluenediamine, 2,6- | 823-40-5 | ─ | 2000 | ─ | 2000
Toluidine, o- | 95-53-4 | 47 | ─ | 35 | ─
Toluidine, p- | 106-49-0 | 71 | ─ | 71 | ─
Toxaphene | 8001-35-2 | 1.2 | ─ | 1.2 | ─
TPH, TX1005, C6-C12 | TPH-1005-1 | ─ | 1600 | ─ | 1100
TPH, TX1005, >C12-C28 | TPH-1005-2 | ─ | 2300 | ─ | 2000
TPH, TX1005, >C12-C35 | TPH-1005-3 | ─ | 2300 | ─ | 2000
TPH, TX1005, >C28-C35 | TPH-1005-4 | ─ | 2300 | ─ | 2000
TP Silvex, 2,4,5- | 93-72-1 | ─ | 530 | ─ | 530
Triademenol | 55219-65-3 | ─ | 2000 | ─ | 2000
Triallate | 2303-17-5 | ─ | 320 | ─ | 320
Triaminotrinitrobenzene (TATB) | 3058-38-6 | ─ | 200 | ─ | 200
Tributyltin oxide | 56-35-9 | ─ | 20 | ─ | 20
Trichloro-1,2,2-trifluoroethane, 1,1,2- | 76-13-1 | ─ | 74000 | ─ | 39000
Trichlorobenzene, 1,2,3- | 87-61-6 | ─ | 120 | ─ | 87
Trichlorobenzene, 1,2,4- | 120-82-1 | 160 | 120 | 160 | 70
Trichlorobenzene, 1,3,5- | 108-70-3 | ─ | 78 | ─ | 49
Trichloroethane, 1,1,1- | 71-55-6 | ─ | 53000 | ─ | 32000
Trichloroethane, 1,1,2- | 79-00-5 | 18 | 330 | 10 | 330
Trichloroethylene | 79-01-6 | 53 | 18 | 34 | 11
Trichlorofluoromethane | 75-69-4 | ─ | 25000 | ─ | 25000
Trichloronate | 327-98-0 | ─ | 140 | ─ | 140
Trichlorophenol, 2,3,4- | 15950-66-0 | ─ | 6700 | ─ | 6700
Trichlorophenol, 2,3,5- | 933-78-8 | ─ | 6700 | ─ | 6700
Trichlorophenol, 2,3,6- | 933-75-5 | ─ | 530 | ─ | 530
Trichlorophenol, 2,4,5- | 95-95-4 | ─ | 6700 | ─ | 6700
Trichlorophenol, 2,4,6- | 88-06-2 | 350 | 67 | 300 | 67
Trichlorophenol, 3,4,5- | 609-19-8 | ─ | 6700 | ─ | 6700
Trichlorophenoxyacetic acid, 2,4,5- | 93-76-5 | ─ | 670 | ─ | 670
Trichloropropane, 1,1,2- | 598-77-6 | ─ | 4.6 | ─ | 2.4
Trichloropropane, 1,2,3- | 96-18-4 | 0.2 | 13 | 0.2 | 7
Triethanolamine | 102-71-6 | ─ | 13000 | ─ | 13000
Triethylamine | 121-44-8 | ─ | 110 | ─ | 55
Triethylene glycol | 112-27-6 | ─ | 130000 | ─ | 130000
Triethylphosphorothioate, O, O, O- | 126-68-1 | ─ | 0.55 | ─ | 0.55
Trifluralin | 1582-09-8 | 270 | 300 | 270 | 300
Trimethylamine | 75-50-3 | ─ | 150 | ─ | 76
Trimethylbenzene, 1,2,3- | 526-73-8 | ─ | 1600 | ─ | 1100
Trimethylbenzene, 1,2,4- | 95-63-6 | ─ | 1600 | ─ | 1200
Trimethylbenzene, 1,3,5- | 108-67-8 | ─ | 1500 | ─ | 1100
Trinitrobenzene, 1,3,5- | 99-35-4 | ─ | 2000 | ─ | 2000
Trinitrophenylmethylnitramine (tetryl; nitramine) | 479-45-8 | ─ | 150 | ─ | 150
Trinitrotoluene, 2,4,6- | 118-96-7 | 160 | 33 | 160 | 33
Tungsten (as sodium tungstate dihydride) | 7440-33-7 | ─ | 73 | ─ | 73
Uranium (soluble salts) | 7440-61-1 | ─ | 220 | ─ | 220
Valeric acid (pentanoic acid) | 109-52-4 | ─ | 130 | ─ | 68
Vanadium | 7440-62-2 | ─ | 76 | ─ | 75
Vernam | 1929-77-7 | ─ | 67 | ─ | 67
Vinyl acetate | 108-05-4 | ─ | 3000 | ─ | 1500
Vinyl chloride | 75-01-4 | 3.7 | 190 | 3.4 | 160
Vinylcyclohexane | 695-12-5 | ─ | 41000 | ─ | 41000
Warfarin | 81-81-2 | ─ | 20 | ─ | 20
Xylene, m- | 108-38-3 | ─ | 8900 | ─ | 4700
Xylene, o- | 95-47-6 | ─ | 48000 | ─ | 29000
Xylene, p- | 106-42-3 | ─ | 8900 | ─ | 4700
Xylenes | 1330-20-7 | ─ | 6000 | ─ | 3700
Zinc | 7440-66-6 | ─ | 9900 | ─ | 9900
6 C aliphatics (TPH) (>53% n-hexane content) | ALI-C6-GT53 | ─ | 3300 | ─ | 2500
6 C aliphatics (TPH) (<53% n-hexane content) | ALI-C6-LT53 | ─ | 4800 | ─ | 4800
>6-8 C aliphatics (TPH) (>53% n-hexane content) | ALI-C6-8-GT53 | ─ | 3300 | ─ | 2500
>6-8 C aliphatics (TPH) (<53% n-hexane content) | ALI-C6-8-LT53 | ─ | 4800 | ─ | 4800
>8-10 C aliphatics (TPH) | ALI-C8-10 | ─ | 4000 | ─ | 2700
>10-12 C aliphatics (TPH) | ALI-C10-12 | ─ | 3600 | ─ | 2500
>12-16 C aliphatics (TPH) | ALI-C12-16 | ─ | 4300 | ─ | 3200
>16-21 C aliphatics (TPH) | ALI-C16-21 | ─ | 130000 | ─ | 130000
>16-21 C aliphatics (TPH) (for transformer mineral oil releases only) | ALI-C16-21-TMO | ─ | 110000 | ─ | 110000
>21-35 C aliphatics (TPH) | ALI-C21-35 | ─ | 130000 | ─ | 130000
>21-35 C aliphatics (TPH) (for transformer mineral oil releases only) | ALI-C21-35-TMO | ─ | 110000 | ─ | 110000
>7-8 C aromatics (TPH) | ARO-C7-8 | ─ | 6400 | ─ | 5300
>8-10 C aromatics (TPH) | ARO-C8-10 | ─ | 1600 | ─ | 1100
>10-12 C aromatics (TPH) | ARO-C10-12 | ─ | 1900 | ─ | 1500
>12-16 C aromatics (TPH) | ARO-C12-16 | ─ | 2300 | ─ | 2000
>16-21 C aromatics (TPH) | ARO-C16-21 | ─ | 2000 | ─ | 2000
>21-35 C aromatics (TPH) | ARO-C21-35 | ─ | 2000 | ─ | 2000
Footnotes
1 Site-specific PCLs for mercury may vary based on the pH-dependent Kd value(see Figure:30 TAC §350.73(f)(1)(C)).
* These compounds are not necessarily of concern from a human health standpoint, therefore calculation of human health-based values is not required. However, aesthetics and ecological criteria would still apply. See table entitled "Compounds for which Calculation of a Human Health PCL is Not Required" available on the TCEQ website at http://www.tceq.state.tx.us/remediation/trrp/trrp.html.
NA = not applicable
All values capped at 1E+06
This table shows the Total Soil Combined protective concentration levels for Residential land with both carcinogenic and non-carcinogenic values depicted.
end of worksheet

## Table 5 Commercial SoilComb
Table 5
Tier 1 Commercial/Industrial Total Soil Combined PCLs
Last Revised: March 31, 2017
no data | no data | TotSoilComb (includes inhalation, ingestion, dermal, and vegetable consumption pathways)
Chemical of Concern | CAS | 0.5 acre source area Carcinogenic (mg/kg) | 0.5 acre source area Noncarcinogenic (mg/kg) | 30 acre source area Carcinogenic (mg/kg) | 30 acre source area Noncarcinogenic (mg/kg)
Acenaphthene | 83-32-9 | ─ | 37000 | ─ | 37000
Acenaphthylene | 208-96-8 | ─ | 37000 | ─ | 37000
Acetaldehyde | 75-07-0 | 290 | 200 | 150 | 100
Acetate, 2-ethoxyethanol | 111-15-9 | ─ | 7800 | ─ | 4200
Acetate, isoamyl | 123-92-2 | ─ | 74000 | ─ | 74000
Acetate, isobutyl | 110-19-0 | ─ | 49000 | ─ | 49000
Acetate, sec-butyl | 105-46-4 | ` | 49000 | ─ | 49000
Acetic acid* | 64-19-7 | ─ | ─ | ─ | ─
Acetone (2-propanone) | 67-64-1 | ─ | 440000 | ─ | 290000
Acetone cyanohydrin | 75-86-5 | ─ | 1500 | ─ | 1200
Acetonitrile | 75-05-8 | ─ | 1700 | ─ | 910
Acetophenone | 98-86-2 | ─ | 68000 | ─ | 68000
Acetylaminofluorene, 2- | 53-96-3 | 4.3 | ─ | 3.8 | ─
Acifluorfen, sodium | 62476-59-9 | ─ | 8900 | ─ | 8900
Acridine | 260-94-6 | ─ | 2000 | ─ | 2000
Acrolein | 107-02-8 | ─ | 150 | ─ | 90
Acrylamide | 79-06-1 | 21 | 580 | 15 | 370
Acrylic acid | 79-10-7 | ─ | 170 | ─ | 87
Acrylonitrile | 107-13-1 | 7.6 | 41 | 4.2 | 22
Adipic acid (hexanedioic acid) | 124-04-9 | ─ | 1000000 | ─ | 1000000
Alachlor | 15972-60-8 | 240 | 6800 | 240 | 6800
Aldicarb | 116-06-3 | ─ | 680 | ─ | 680
Aldicarb sulfone | 1646-88-4 | ─ | 680 | ─ | 680
Aldrin | 309-00-2 | 1 | 20 | 0.97 | 20
Allyl alcohol | 107-18-6 | ─ | 8 | ─ | 4.1
Allyl chloride | 107-05-1 | ─ | 21 | ─ | 11
Aluminum | 7429-90-5 | ─ | 620000 | ─ | 570000
Ametryn | 834-12-8 | ─ | 6100 | ─ | 6100
Amino-2,6-dinitrotoluene, 4- | 19406-51-0 | 1900 | 110 | 1900 | 110
Amino-4,6-dinitrotoluene, 2- | 35572-78-2 | 1900 | 110 | 1900 | 110
Aminobiphenyl, 4- (1,1-biphenyl-4-amine) | 92-67-1 | 3.1 | ─ | 3.1 | ─
Aminopyridine, 4- | 504-24-5 | ─ | 14 | ─ | 14
Ammonia | 7664-41-7 | ─ | 6900 | ─ | 3500
Ammonium polyphosphate* | 6833-79-9 | ─ | ─ | ─ | ─
Ammonium salts* | AMMONIUM | ─ | ─ | ─ | ─
Aniline | 62-53-3 | 3300 | 180 | 3300 | 93
Anthracene | 120-12-7 | ─ | 190000 | ─ | 190000
Anthraquinone, 9,10- | 84-65-1 | 490 | 14000 | 490 | 14000
Antimony | 7440-36-0 | ─ | 310 | ─ | 310
Aramite | 140-57-8 | 760 | 34000 | 760 | 34000
Arsenic | 7440-38-2 | 200 | 330 | 200 | 330
Arsine | 7784-42-1 | ─ | 1.1 | ─ | 0.55
Atrazine | 1912-24-9 | 86 | 24000 | 86 | 24000
Azinphos-methyl (guthion) | 86-50-0 | ─ | 1000 | ─ | 1000
Azobenzene | 103-33-3 | 160 | ─ | 150 | ─
Barium | 7440-39-3 | ─ | 120000 | ─ | 120000
Bayleton | 43121-43-3 | ─ | 20000 | ─ | 20000
Benefin (benfluralin) | 1861-40-1 | ─ | 200000 | ─ | 200000
Benomyl | 17804-35-2 | ─ | 34000 | ─ | 34000
Benz-a-anthracene | 56-55-3 | 170 | ─ | 170 | ─
Benzaldehyde | 100-52-7 | ─ | 100000 | ─ | 100000
Benzene | 71-43-2 | 240 | 2400 | 130 | 1800
Benzenedicarbonitrile, 1,3- | 626-17-5 | ─ | 4100 | ─ | 4100
Benzenedicarboxylic acid, 1,2-disodecyl ester | 26761-40-0 | ─ | 27000 | ─ | 27000
Benzenethiol | 108-98-5 | ─ | 1000 | ─ | 1000
Benzidine | 92-87-5 | 0.047 | 2000 | 0.033 | 2000
Benzo-a-pyrene | 50-32-8 | 17 | 59 | 17 | 36
Benzo-b-fluoranthene | 205-99-2 | 170 | ─ | 170 | ─
Benzo-e-pyrene | 192-97-2 | ─ | 19000 | ─ | 19000
Benzo-g,h,i-perylene | 191-24-2 | ─ | 19000 | ─ | 19000
Benzoic acid | 65-85-0 | ─ | 1000000 | ─ | 1000000
Benzo-j-fluoranthene | 205-82-3 | 24 | ─ | 24 | ─
Benzo-k-fluoranthene | 207-08-9 | 1700 | ─ | 1700 | ─
Benzophenone | 119-61-9 | ─ | 4600 | ─ | 4600
Benzotrichloride | 98-07-7 | 1.5 | ─ | 1.5 | ─
Benzoyl peroxide | 94-36-0 | ─ | 34000 | ─ | 34000
Benzyl alcohol | 100-51-6 | ─ | 68000 | ─ | 68000
Benzyl chloride | 100-44-7 | 170 | 42 | 170 | 22
Benzyl dichloride | 98-87-3 | 110 | 73 | 110 | 39
Beryllium | 7440-41-7 | 16000 | 250 | 8100 | 250
Biphenyl, 1,1- | 92-52-4 | ─ | 85000 | ─ | 85000
Biphenyl, 1,1'-, 2-phenoxy- | 6738-04-1 | ─ | 34000 | ─ | 34000
Biquinoline, 2,2'- | 119-91-5 | ─ | 2000 | ─ | 2000
Bis (2-chloroethoxy) methane | 111-91-1 | 9.1 | 2000 | 6.2 | 2000
Bis (2-chloroethyl) ether | 111-44-4 | 4.9 | ─ | 2.8 | ─
Bis (2-chloroisopropyl) ether | 108-60-1 | 150 | 27000 | 110 | 27000
Bis (2-chloromethyl) ether | 542-88-1 | 0.009 | ─ | 0.0048 | ─
Bis (2-ethyl-hexyl) phthalate | 117-81-7 | 560 | 5600 | 560 | 5600
Bismuth | 7440-69-9 | ─ | 410000 | ─ | 410000
Bisphenol A | 80-05-7 | ─ | 34000 | ─ | 34000
Boron | 7440-42-8 | ─ | 190000 | ─ | 190000
Bromacil | 314-40-9 | ─ | 68000 | ─ | 68000
Bromo-2-chloroethane, 1- | 107-04-0 | ─ | 41000 | ─ | 41000
Bromobenzene | 108-86-1 | ─ | 1200 | ─ | 640
Bromodichloromethane | 75-27-4 | 460 | 20000 | 460 | 20000
Bromoform | 75-25-2 | 1000 | 20000 | 600 | 20000
Bromomethane | 74-83-9 | ─ | 100 | ─ | 53
Bromophenyl phenylether, 4- | 101-55-3 | 1.2 | ─ | 1.1 | ─
Butadiene, 1,3- | 106-99-0 | 1200 | 710 | 620 | 360
Butadiene, 2-methyl-1,3- (isoprene) | 78-79-5 | ─ | 53000 | ─ | 47000
Butanal (butyraldehyde) | 123-72-8 | ─ | 2100 | ─ | 1100
Butane, 2,3-dimethyl- | 79-29-8 | ─ | 53000 | ─ | 47000
Butanoic acid (butyric acid) | 107-92-6 | ─ | 180 | ─ | 93
Butanol, 2- | 78-92-2 | ─ | 1000000 | ─ | 680000
Butanol, 2-methyl-1- | 137-32-6 | ─ | 10000 | ─ | 10000
Butanol, 2-methyl-2- | 75-85-4 | ─ | 10000 | ─ | 10000
Butanol, n- | 71-36-3 | ─ | 100000 | ─ | 100000
Butene, 1- | 106-98-9 | ─ | 40000 | ─ | 30000
Butene, cis-2- | 590-18-1 | ─ | 22000 | ─ | 14000
Butene, trans-2- | 624-64-6 | ─ | 22000 | ─ | 14000
Butoxy ethanol, 2- (Ethylene glycol monobutyl ether; EGBE) | 111-76-2 | ─ | 58000 | ─ | 52000
Butyl acetate | 123-86-4 | ─ | 64000 | ─ | 42000
Butyl acrylate | 141-32-2 | ─ | 9200 | ─ | 9200
Butyl benzyl phthalate | 85-68-7 | 10000 | 140000 | 10000 | 140000
Butyl ether, n- (dibutyl ether) | 142-96-1 | ─ | 100000 | ─ | 100000
Butyl methacrylate | 97-88-1 | ─ | 26000 | ─ | 26000
Butylate | 2008-41-5 | ─ | 34000 | ─ | 34000
Butylbenzene, n- | 104-51-8 | ─ | 34000 | ─ | 34000
Butylbenzene, sec- | 135-98-8 | ─ | 41000 | ─ | 41000
Butylbenzene, tert- | 98-06-6 | ─ | 41000 | ─ | 41000
Cacodylic acid | 75-60-5 | ─ | 2000 | ─ | 2000
Cadmium | 7440-43-9 | 77000 | 810 | 40000 | 770
Calcium* | 7440-70-2 | ─ | ─ | ─ | ─
Caprolactam | 105-60-2 | ─ | 340000 | ─ | 340000
Captan | 133-06-2 | 5500 | 89000 | 5500 | 89000
Carbaryl | 63-25-2 | ─ | 68000 | ─ | 68000
Carbazole | 86-74-8 | 950 | ─ | 950 | ─
Carbofuran | 1563-66-2 | ─ | 3400 | ─ | 3400
Carbon disulfide | 75-15-0 | ─ | 13000 | ─ | 7200
Carbon tetrachloride | 56-23-5 | 81 | 1400 | 46 | 870
Carbophenothion | 786-19-6 | ─ | 8900 | ─ | 8900
Carbosulfan | 55285-14-8 | ─ | 6800 | ─ | 6800
Carboxin | 5234-68-4 | ─ | 68000 | ─ | 68000
Chloral | 75-87-6 | ─ | 100000 | ─ | 100000
Chloral hydrate (1,1-ethanediol, 2,2,2-trichloro-) | 302-17-0 | ─ | 68000 | ─ | 68000
Chloramben (amiben; 3-amino-2,5-dichlorobenzoic acid) | 133-90-4 | ─ | 10000 | ─ | 10000
Chlordane (technical) | 12789-03-6 | 66 | 390 | 64 | 370
Chlordane, cis- (alpha chlordane) | 5103-71-9 | 54 | 330 | 54 | 330
Chlordane, trans- (gamma chordane) | 5103-74-2 | 53 | 310 | 51 | 290
Chlorfenvinphos | 470-90-6 | ─ | 39 | ─ | 21
Chloride* | 16887-00-6 | ─ | ─ | ─ | ─
Chlorine | 7782-50-5 | ─ | 3.2 | ─ | 1.7
Chloro-1,3-butadiene, 2- | 126-99-8 | 2 | 430 | 1 | 220
Chloro-2-propanol, 1- | 127-00-4 | ─ | 20000 | ─ | 20000
Chloro-3-methylphenol, 4- | 59-50-7 | ─ | 3400 | ─ | 3400
Chloroaniline, p- | 106-47-8 | 95 | 2700 | 95 | 2700
Chlorobenzene | 108-90-7 | ─ | 1000 | ─ | 540
Chlorobenzilate | 510-15-6 | 63 | 14000 | 57 | 14000
Chlorobromomethane (bromochloromethane) | 74-97-5 | ─ | 41000 | ─ | 41000
Chlorodifluoromethane | 75-45-6 | ─ | 1000000 | ─ | 550000
Chloroethane (ethyl chloride) | 75-00-3 | ─ | 140000 | ─ | 87000
Chloroethanol, 2- | 107-07-3 | ─ | 20000 | ─ | 20000
Chloroethoxy ethene, 2- (2-chloroethylvinylether) | 110-75-8 | 26 | 6.4 | 26 | 3.3
Chloroform | 67-66-3 | 26 | 1700 | 13 | 970
Chlorohexane, 1- | 544-10-5 | ─ | 14000 | ─ | 8700
Chloromethane (methyl chloride) | 74-87-3 | 290 | 1300 | 160 | 780
Chloronaphthalene, 1- (Chloronaphthalene, alpha-) | 90-13-1 | ─ | 50000 | ─ | 50000
Chloronaphthalene, 2- (chloronaphthalene, beta) | 91-58-7 | ─ | 50000 | ─ | 50000
Chloronitrobenzene, p- (1-chloro-4-nitrobenzene) | 100-00-5 | 3000 | 78 | 3000 | 42
Chlorophenol, 2- | 95-57-8 | ─ | 5100 | ─ | 5100
Chlorophenol, 3- | 108-43-0 | ─ | 3400 | ─ | 3400
Chlorophenol, 4- | 106-48-9 | ─ | 3400 | ─ | 3400
Chlorophenyl phenylether, 4- | 7005-72-3 | 0.98 | ─ | 0.8 | ─
Chloropropane, 2- | 75-29-6 | ─ | 2000 | ─ | 1100
Chlorothalonil | 1897-45-6 | 1700 | 10000 | 1700 | 10000
Chlorotoluene, o- (2-chlorotoluene) | 95-49-8 | ─ | 7800 | ─ | 5600
Chlorotoluene, p- (4-chlorotoluene) | 106-43-4 | ─ | 20000 | ─ | 20000
Chlorpyrifos | 2921-88-2 | ─ | 2000 | ─ | 2000
Chromium (III) | 16065-83-1 | ─ | 120000 | ─ | 75000
Chromium (total) | 7440-47-3 | ─ | 120000 | ─ | 75000
Chromium (VI) | 18540-29-9 | 16000 | 1000 | 8500 | 1000
Chrysene | 218-01-9 | 17000 | ─ | 17000 | ─
Cobalt | 7440-48-4 | 4200 | 2600 | 2200 | 2000
Copolymer acrylamide | 69418-26-4 | ─ | 140 | ─ | 140
Copper | 7440-50-8 | ─ | 94000 | ─ | 94000
Coronene | 191-07-1 | ─ | 1400 | ─ | 1400
Coumaphos | 56-72-4 | ─ | 4800 | ─ | 4800
Cresol | 1319-77-3 | ─ | 34000 | ─ | 34000
Cresol, m- (3-methylphenol) | 108-39-4 | ─ | 34000 | ─ | 34000
Cresol, o- (2-methylphenol) | 95-48-7 | ─ | 34000 | ─ | 34000
Cresol, p- (4-methylphenol) | 106-44-5 | ─ | 3400 | ─ | 3400
Crotonaldehyde | 123-73-9 | 15 | 1000 | 15 | 1000
Cumene (isopropylbenzene) | 98-82-8 | ─ | 11000 | ─ | 6300
Cyanazine | 21725-46-2 | 23 | 1400 | 23 | 1400
Cyanide | 57-12-5 | ─ | 370 | ─ | 280
Cyanogen | 460-19-5 | ─ | 17 | ─ | 8.8
Cycloate | 1134-23-2 | ─ | 37000 | ─ | 37000
Cyclohexane | 110-82-7 | ─ | 130000 | ─ | 65000
Cyclohexanol | 108-93-0 | ─ | 1000000 | ─ | 1000000
Cyclohexanone | 108-94-1 | ─ | 49000 | ─ | 25000
Cyclohexene, 1-methanol-3- | 1679-51-2 | ─ | 14000 | ─ | 14000
Cyclohexene, 4-vinyl-1- | 100-40-3 | ─ | 5400 | ─ | 3100
Cyclopentane | 287-92-3 | ─ | 55000 | ─ | 50000
Cyclopentane, methyl- | 96-37-7 | ─ | 18000 | ─ | 10000
Cyclopentene | 142-29-0 | ─ | 1000000 | ─ | 1000000
Cyclotetramethylenetetranitramine (HMX) | 2691-41-0 | ─ | 12000 | ─ | 12000
Cyclotrimethylenetrinitramine (RDX) | 121-82-4 | 170 | 2000 | 170 | 2000
Cymene (isopropyltoluene) | 99-87-6 | ─ | 100000 | ─ | 100000
Cymoxanil | 57966-95-7 | ─ | 8900 | ─ | 8900
Dacthal (DCPA) | 1861-32-1 | ─ | 6800 | ─ | 6800
Dalapon, sodium salt (2,2-dichloropropanoic acid) | 75-99-0 | ─ | 20000 | ─ | 20000
DDD | 72-54-8 | 100 | ─ | 100 | ─
DDE | 72-55-9 | 73 | ─ | 73 | ─
DDT | 50-29-3 | 71 | 440 | 68 | 440
Demeton | 8065-48-3 | ─ | 27 | ─ | 27
Desethylatrazine | 6190-65-4 | ─ | 24000 | ─ | 24000
Diacetone alcohol (4-hydroxy-4-methyl-2-pentanone) | 123-42-2 | ─ | 27000 | ─ | 27000
Diallate | 2303-16-4 | 310 | ─ | 310 | ─
Diazinon | 333-41-5 | ─ | 79 | ─ | 43
Dibenz(a,h)acridine | 226-36-8 | 16 | ─ | 16 | ─
Dibenz(a,j)acridine | 224-42-0 | 24 | ─ | 24 | ─
Dibenz-a,h-anthracene | 53-70-3 | 17 | ─ | 17 | ─
Dibenzo(a,e)pyrene | 192-65-4 | 2.6 | ─ | 2.6 | ─
Dibenzo(a,h)pyrene | 189-64-0 | 0.26 | ─ | 0.26 | ─
Dibenzo(a,i)pyrene | 189-55-9 | 0.26 | ─ | 0.26 | ─
Dibenzofuran | 132-64-9 | ─ | 2700 | ─ | 2700
Dibenzothiophene | 132-65-0 | ─ | 3800 | ─ | 3800
Dibromo-3-chloropropane, 1,2- | 96-12-8 | 0.26 | 10 | 0.14 | 5.6
Dibromochloromethane (chlorodibromomethane) | 124-48-1 | 340 | 20000 | 340 | 20000
Dibromofluoromethane | 1868-53-7 | ─ | 200000 | ─ | 200000
Dicamba | 1918-00-9 | ─ | 20000 | ─ | 20000
Dichlormid | 37764-25-3 | ─ | 17000 | ─ | 17000
Dichloro-2-butene, 1,4- | 764-41-0 | 0.33 | ─ | 0.17 | ─
Dichloro-2-butene, 1,4- trans | 110-57-6 | 0.34 | ─ | 0.18 | ─
Dichlorobenzene, 1,2- | 95-50-1 | ─ | 1100 | ─ | 570
Dichlorobenzene, 1,3- | 541-73-1 | ─ | 170 | ─ | 88
Dichlorobenzene, 1,4- | 106-46-7 | 1200 | 16000 | 1200 | 8500
Dichlorobenzidine, 3,3- | 91-94-1 | 42 | ─ | 42 | ─
Dichlorobutane, 2,3- | 7581-97-7 | ─ | 150 | ─ | 77
Dichlorodifluoromethane | 75-71-8 | ─ | 2100 | ─ | 1100
Dichloroethane, 1,1- | 75-34-3 | ─ | 41000 | ─ | 23000
Dichloroethane, 1,2- | 107-06-2 | 110 | 820 | 71 | 450
Dichloroethylene, 1,1- | 75-35-4 | ─ | 6400 | ─ | 3500
Dichloroethylene, cis-1,2- | 156-59-2 | ─ | 790 | ─ | 500
Dichloroethylene, trans-1,2 | 156-60-5 | ─ | 1200 | ─ | 640
Dichlorofluoromethane | 75-43-4 | ─ | 200000 | ─ | 200000
Dichlorophenol, 2,3- | 576-24-9 | ─ | 2000 | ─ | 2000
Dichlorophenol, 2,4- | 120-83-2 | ─ | 2000 | ─ | 2000
Dichlorophenol, 2,5- | 583-78-8 | ─ | 2000 | ─ | 2000
Dichlorophenol, 2,6- | 87-65-0 | ─ | 680 | ─ | 680
Dichlorophenol, 3,4- | 95-77-2 | ─ | 2000 | ─ | 2000
Dichlorophenol, 3,5- | 591-35-5 | ─ | 2000 | ─ | 2000
Dichlorophenoxy, 2,4- butyric acid, 4- (2,4-DB) | 94-82-6 | ─ | 5500 | ─ | 5500
Dichlorophenoxyacetic acid, 2,4- (2,4-D) | 94-75-7 | ─ | 8200 | ─ | 8200
Dichloroprop (2-(2,4-dichlorophenoxy) propanoic acid) | 120-36-5 | ─ | 6800 | ─ | 6800
Dichloropropane, 1,2- | 78-87-5 | 350 | 86 | 230 | 44
Dichloropropane, 1,3- | 142-28-9 | 99 | 420 | 61 | 220
Dichloropropane, 2,2- | 594-20-7 | 420 | 86 | 420 | 44
Dichloropropanol, 2,3- | 616-23-9 | ─ | 2000 | ─ | 2000
Dichloropropene, 1,1- | 563-58-6 | 99 | 420 | 61 | 220
Dichloropropene, 1,3- (mixed isomers) | 542-75-6 | 99 | 420 | 61 | 220
Dichloropropene, cis 1,3- | 10061-01-5 | 53 | 83 | 53 | 70
Dichloropropene, trans 1,3- | 10061-02-6 | 99 | 420 | 61 | 220
Dichlorvos | 62-73-7 | 66 | 340 | 66 | 340
Dicrotophos (bidrin) | 141-66-2 | ─ | 68 | ─ | 68
Dicyclopentadiene | 77-73-6 | ─ | 82000 | ─ | 82000
Dieldrin | 60-57-1 | 1.2 | 34 | 1.1 | 34
Diethanolamine | 111-42-2 | ─ | 340 | ─ | 340
Diethyldithiocarbamate, sodium salt | 148-18-5 | 110 | 31000 | 110 | 31000
Diethyl phthalate | 84-66-2 | ─ | 550000 | ─ | 550000
Diethylene glycol | 111-46-6 | ─ | 1000000 | ─ | 1000000
Diethylene glycol monobutyl ether | 112-34-5 | ─ | 28 | ─ | 15
Diethylhexyl adipate | 103-23-1 | 16000 | 410000 | 16000 | 410000
Diethylstilbestrol | 56-53-1 | 0.0041 | ─ | 0.0041 | ─
Diisobutylene (trimethyl-1-pentene, 2,4,4-) | 107-39-1 | ─ | 4000 | ─ | 2100
Diisopropylbenzene, p- | 100-18-5 | ─ | 6800 | ─ | 6800
Diisopropyl ether (2,2'-oxybis-propane) | 108-20-3 | ─ | 13000 | ─ | 7200
Dimethenamid | 87674-68-8 | ─ | 10000 | ─ | 10000
Dimethoate | 60-51-5 | ─ | 140 | ─ | 140
Dimethoxybenzidine, 3,3'- | 119-90-4 | 1400 | ─ | 1400 | ─
Dimethyl-2-nitrobenzene, 1,3- | 81-20-9 | ─ | 1000 | ─ | 810
Dimethyl-3-nitrobenzene, 1,2- | 83-41-0 | ─ | 970 | ─ | 770
Dimethyl-4-nitrobenzene, 1-2- | 99-51-4 | ─ | 980 | ─ | 780
Dimethyl-5-nitrobenzene, 1,3- | 99-12-7 | ─ | 940 | ─ | 730
Dimethylphenethylamine, alpha, alpha- | 122-09-8 | ─ | 1400 | ─ | 1400
Dimethyl phenol, 2,4- | 105-67-9 | ─ | 14000 | ─ | 14000
Dimethylaminoazobenzene, p- | 60-11-7 | ─ | 6.8 | ─ | 6.8
Dimethylbenz-a-anthracene, 7,12- | 57-97-6 | 0.069 | ─ | 0.069 | ─
Dimethylbenzidine, 3,3'- | 119-93-7 | 1.7 | ─ | 1.7 | ─
Dimethylformamide, N,N- | 68-12-2 | ─ | 4300 | ─ | 2300
Dimethylnaphthalene, 1,3- | 575-41-7 | ─ | 25000 | ─ | 25000
Dimethylphthalate | 131-11-3 | ─ | 550000 | ─ | 550000
Di-n-butyl phthalate | 84-74-2 | ─ | 68000 | ─ | 68000
Dinitro-2-methylphenol, 4,6- (dinitro-o-cresol, 4, 6-) | 534-52-1 | ─ | 68 | ─ | 68
Dinitrobenzene, 1,3- (dinitrobenzene, 2,4-) | 99-65-0 | ─ | 68 | ─ | 68
Dinitrobenzene, 1,4- | 100-25-4 | ─ | 68 | ─ | 68
Dinitrophenol, 2,4- | 51-28-5 | ─ | 1400 | ─ | 1400
Dinitrophenol, 2,5- | 329-71-5 | ─ | 1400 | ─ | 1400
Dinitrotoluene, 2,4- | 121-14-2 | 28 | 1400 | 28 | 1400
Dinitrotoluene, 2,6- | 606-20-2 | 28 | 680 | 28 | 680
Di-n-octyl phthalate | 117-84-0 | ─ | 6800 | ─ | 6800
Dinoseb | 88-85-7 | ─ | 680 | ─ | 680
Dioxane 1,4- | 123-91-1 | 150 | 5000 | 100 | 2800
Dioxin (as 2,3,7,8-TCDD toxicity equivalent quotients (TEQs)) | 1746-01-6 | ─ | ─ | ─ | ─
Diphenyl ether | 101-84-8 | ─ | 4200 | ─ | 4200
Diphenylamine | 122-39-4 | ─ | 17000 | ─ | 17000
Diphenylhydrazine, 1,2- | 122-66-7 | 22 | ─ | 20 | ─
Dipropylene glycol | 110-98-5 | ─ | 82000 | ─ | 82000
Diquat | 85-00-7 | ─ | 1500 | ─ | 1500
Disodium iminodiacetate (iminodiacetic acid, disodium salt) | 142-73-4 | ─ | 6800 | ─ | 6800
Disulfoton | 298-04-4 | ─ | 27 | ─ | 27
Diuron | 330-54-1 | ─ | 1400 | ─ | 1400
Dodecylphenol, 4- | 104-43-8 | ─ | 34000 | ─ | 34000
Endosulfan | 115-29-7 | ─ | 4100 | ─ | 4100
Endosulfan I | 959-98-8 | ─ | 1400 | ─ | 1400
Endosulfan II | 33213-65-9 | ─ | 4100 | ─ | 4100
Endosulfan sulfate | 1031-07-8 | ─ | 4100 | ─ | 4100
Endothall | 145-73-3 | ─ | 14000 | ─ | 14000
Endrin | 72-20-8 | ─ | 200 | ─ | 200
Endrin aldehyde | 7421-93-4 | ─ | 200 | ─ | 200
Endrin ketone | 53494-70-5 | ─ | 200 | ─ | 200
Epichlorohydrin | 106-89-8 | 660 | 37 | 380 | 19
EPN (o-ethyl o-(4-nitrophenyl)phenylphosphonothioate) | 2104-64-5 | ─ | 6.8 | ─ | 6.8
Esfenvalerate | 66230-04-4 | ─ | 1400 | ─ | 1400
Ethalfluralin (sonolan) | 55283-68-6 | 210 | 27000 | 210 | 27000
Ethanol | 64-17-5 | ─ | 1000000 | ─ | 1000000
Ethanol, 2-amino- | 141-43-5 | ─ | 900 | ─ | 750
Ethanol, 2-(2-aminoethoxy)- | 929-06-6 | ─ | 340 | ─ | 340
Ethanol, 2-(2-ethoxyethoxy)- | 111-90-0 | ─ | 1000000 | ─ | 1000000
Ethanol, 2-(methylamino)- | 109-83-1 | ─ | 4900 | ─ | 3300
Ethion | 563-12-2 | ─ | 340 | ─ | 340
Ethoprop | 13194-48-4 | 680 | 68 | 680 | 68
Ethoxy ethanol, 2- | 110-80-5 | ─ | 25000 | ─ | 15000
Ethyl acetate | 141-78-6 | ─ | 5100 | ─ | 2600
Ethyl acrylate | 140-88-5 | 600 | 320 | 600 | 170
Ethyl benzene | 100-41-4 | ─ | 29000 | ─ | 17000
Ethyl dipropylthiocarbamate, S- | 759-94-4 | ─ | 17000 | ─ | 17000
Ethyl ether | 60-29-7 | ─ | 200000 | ─ | 200000
Ethyl methacrylate | 97-63-2 | ─ | 8900 | ─ | 4800
Ethyl methanesulfonate | 62-50-0 | 98 | ─ | 67 | ─
Ethyl tert-butyl ether (2-ethyl-2-ethoxypropane) | 637-92-3 | ─ | 880 | ─ | 780
Ethyl-1-hexanol, 2- | 104-76-7 | ─ | 100000 | ─ | 100000
Ethyl-2-hexenal, 2- | 645-62-5 | ─ | 150000 | ─ | 150000
Ethyl-2-methyl benzene, 1- | 611-14-3 | ─ | 9600 | ─ | 5400
Ethyl-4-methyl benzene, 1- | 622-96-8 | ─ | 8400 | ─ | 4700
Ethylene* | 74-85-1 | ─ | ─ | ─ | ─
Ethylene dibromide (dibromoethane, 1,2- ) | 106-93-4 | 1.5 | 300 | 0.79 | 160
Ethylene glycol | 107-21-1 | ─ | 1000000 | ─ | 1000000
Ethylene oxide | 75-21-8 | 6.2 | ─ | 3.6 | ─
Ethylene thiourea | 96-45-7 | 170 | 55 | 170 | 55
Ethylenediamine | 107-15-3 | ─ | 92000 | ─ | 92000
Ethylenimine | 151-56-4 | 0.15 | ─ | 0.09 | ─
Ethylhexyl acrylate, 2- | 103-11-7 | 400 | ─ | 400 | ─
Famphur | 52-85-7 | ─ | 20 | ─ | 20
Fensulfothion | 115-90-2 | ─ | 680 | ─ | 680
Fenthion | 55-38-9 | ─ | 48 | ─ | 48
Fenuron | 101-42-8 | ─ | 48000 | ─ | 48000
Fluoranthene | 206-44-0 | ─ | 25000 | ─ | 25000
Fluorene | 86-73-7 | ─ | 25000 | ─ | 25000
Fluorine (soluble fluoride) | 7782-41-4 | ─ | 58000 | ─ | 58000
Fluorochloridone | 61213-25-0 | ─ | 5100 | ─ | 5100
Fonofos | 944-22-9 | ─ | 1400 | ─ | 1400
Formaldehyde | 50-00-0 | ─ | 1400 | ─ | 710
Formic acid | 64-18-6 | ─ | 300 | ─ | 150
Furan | 110-00-9 | ─ | 1000 | ─ | 1000
Furfural | 98-01-1 | ─ | 3100 | ─ | 3100
Glycidylaldehyde | 765-34-4 | ─ | 140 | ─ | 85
Glyphosate | 1071-83-6 | ─ | 68000 | ─ | 68000
Heptachlor | 76-44-8 | 3.3 | 340 | 2.8 | 340
Heptachlor epoxide | 1024-57-3 | 2 | 8.9 | 1.9 | 8.9
Heptane, n- | 142-82-5 | ─ | 47000 | ─ | 38000
Heptanoic acid, n- | 111-14-8 | ─ | 170 | ─ | 88
Hexachlorobenzene | 118-74-1 | 8.7 | 550 | 6.9 | 550
Hexachlorobutadiene | 87-68-3 | 41 | 680 | 23 | 680
Hexachlorocyclohexane, alpha (alpha-BHC) | 319-84-6 | 3.3 | 6800 | 2.9 | 6800
Hexachlorocyclohexane, beta (beta-BHC) | 319-85-7 | 12 | ─ | 11 | ─
Hexachlorocyclohexane, delta (delta-BHC) | 319-86-8 | 12 | 260 | 12 | 260
Hexachlorocyclohexane, gamma (lindane; gamma-BHC) | 58-89-9 | 18 | 260 | 18 | 260
Hexachlorocyclohexane, techn (technical-BHC) | 608-73-1 | 12 | ─ | 11 | ─
Hexachlorocyclopentadiene | 77-47-4 | ─ | 20 | ─ | 10
Hexachloroethane | 67-72-1 | 480 | 450 | 480 | 420
Hexachlorophene | 70-30-4 | ─ | 200 | ─ | 200
Hexachloropropylene | 1888-71-7 | 480 | 450 | 480 | 420
Hexanal, 2-ethyl- | 123-05-7 | ─ | 100000 | ─ | 100000
Hexane, n- | 110-54-3 | ─ | 12000 | ─ | 6600
Hexanediamine, 1,6- | 124-09-4 | ─ | 3400 | ─ | 3400
Hexanedinitrile | 111-69-3 | ─ | 560 | ─ | 410
Hexanediol, 1,6- | 629-11-8 | ─ | 1000000 | ─ | 1000000
Hexanoic acid | 142-62-1 | ─ | 190 | ─ | 98
Hexanone, 2- | 591-78-6 | ─ | 940 | ─ | 530
Hexazinone | 51235-04-2 | ─ | 22000 | ─ | 22000
Hexene, 1- | 592-41-6 | ─ | 2300 | ─ | 1200
Hexene, cis-2- | 7688-21-3 | ─ | 2300 | ─ | 1200
Hexylene glycol (2-methyl-2,4-pentanediol) | 107-41-5 | ─ | 200000 | ─ | 200000
Hydrazine | 302-01-2 | 0.72 | 4.1 | 0.38 | 2.1
Hydrocaproic acid, 6- (6-hydroxyhexanoic acid) | 1191-25-9 | ─ | 220 | ─ | 120
Hydrogen chloride (hydrochloric acid)* | 7647-01-0 | ─ | ─ | ─ | ─
Hydroquinone | 123-31-9 | 320 | 27000 | 320 | 27000
Indene | 95-13-6 | ─ | 160 | ─ | 80
Indeno-1,2,3-cd-pyrene | 193-39-5 | 170 | ─ | 170 | ─
Iron* | 7439-89-6 | ─ | ─ | ─ | ─
Isoamyl alcohol | 123-51-3 | ─ | 5100 | ─ | 5100
Isobutyl alcohol | 78-83-1 | ─ | 310000 | ─ | 310000
Isobutylene (2-methyl-1-propene) | 115-11-7 | ─ | 3800 | ─ | 3800
Isobutyric acid (2-methylpropanoic acid) | 79-31-2 | ─ | 340000 | ─ | 340000
Isodecanol | 25339-17-7 | ─ | 1100 | ─ | 1100
Isodrin | 465-73-6 | 0.11 | 2 | 0.1 | 2
Isopentane | 78-78-4 | ─ | 55000 | ─ | 50000
Isophorone | 78-59-1 | 20000 | 140000 | 20000 | 140000
Isopropyl acetate | 108-21-4 | ─ | 72000 | ─ | 72000
Isopropyl alcohol | 67-63-0 | ─ | 13000 | ─ | 6900
Isosafrole | 120-58-1 | 55 | ─ | 41 | ─
Kelthane (dicofol) | 115-32-2 | ─ | 4100 | ─ | 4100
Kepone (chlordecone) | 143-50-0 | 1.9 | 200 | 1.8 | 200
Lead (inorganic) | 7439-92-1 | ─ | ─ | ─ | ─
Leptophos | 21609-90-5 | ─ | 3.2 | ─ | 3
Limonene, d-* | 5989-27-5 | ─ | ─ | ─ | ─
Lithium | 7439-93-2 | ─ | 1900 | ─ | 1900
Magnesium* | 7439-95-4 | ─ | ─ | ─ | ─
Malathion | 121-75-5 | ─ | 280 | ─ | 140
Maleic anhydride | 108-31-6 | ─ | 68000 | ─ | 68000
Maleic hydrazide | 123-33-1 | ─ | 340000 | ─ | 340000
Malononitrile | 109-77-3 | ─ | 68 | ─ | 68
Mancozeb | 8018-01-7 | ─ | 20000 | ─ | 20000
Manganese | 7439-96-5 | ─ | 65000 | ─ | 57000
MCPA (4-(chloro-2-methylphenoxy) acetic acid) | 94-74-6 | ─ | 340 | ─ | 340
MCPP (2-(4-chloro-2-methylphenoxy) propanoic acid) | 93-65-2 | ─ | 680 | ─ | 680
Mercury (pH = 4.9) | 7439-97-6 | ─ | 6.2 | ─ | 3.3
Mercury (pH=6.8) | 7439-97-6A | ─ | 19 | ─ | 11
Merphos | 150-50-5 | ─ | 20 | ─ | 20
Methacrylic acid (2-methyl-2-propenoic acid) | 79-41-4 | ─ | 10000 | ─ | 10000
Methacrylonitrile | 126-98-7 | ─ | 800 | ─ | 420
Methanol | 67-56-1 | ─ | 370000 | ─ | 210000
Methapyrilene | 91-80-5 | 4.1 | ─ | 4.1 | ─
Methomyl | 16752-77-5 | ─ | 17000 | ─ | 17000
Methoxychlor | 72-43-5 | ─ | 3400 | ─ | 3400
Methoxyethanol, 2- | 109-86-4 | ─ | 420 | ─ | 220
Methyl acetate (acetic acid, methyl ester) | 79-20-9 | ─ | 1000000 | ─ | 1000000
Methyl acrylate | 96-33-3 | ─ | 360 | ─ | 200
Methyl amyl ketone (2-heptanone) | 110-43-0 | ─ | 38000 | ─ | 31000
Methyl chrysene, 1- | 3351-28-8 | 2400 | ─ | 2400 | ─
Methyl chrysene, 2- | 3351-32-4 | 2400 | ─ | 2400 | ─
Methyl chrysene, 6- | 1705-85-7 | 240 | ─ | 240 | ─
Methyl cyclohexane | 108-87-2 | ─ | 64000 | ─ | 33000
Methyl ethyl ketone (2-butanone) | 78-93-3 | ─ | 190000 | ─ | 120000
Methyl iodide (iodomethane) | 74-88-4 | ─ | 1400 | ─ | 1400
Methyl isobutyl ketone (4-methyl-2-pentanone) | 108-10-1 | ─ | 41000 | ─ | 28000
Methyl mercury | 22967-92-6 | ─ | 97 | ─ | 97
Methyl methacrylate | 80-62-6 | ─ | 15000 | ─ | 7700
Methyl methanesulfonate | 66-27-3 | 95 | ─ | 64 | ─
Methyl parathion | 298-00-0 | ─ | 170 | ─ | 170
Methyl-1-butene, 2- | 563-46-2 | ─ | 53000 | ─ | 47000
Methyl-1-propanal, 2- (isobutyraldehyde) | 78-84-2 | ─ | 41000 | ─ | 41000
Methyl-2-butene, 2- | 513-35-9 | ─ | 53000 | ─ | 47000
Methyl-2-pentenal, 2- | 623-36-9 | 15 | ─ | 15 | ─
Methylcholanthrene, 3- | 56-49-5 | 0.79 | ─ | 0.79 | ─
Methylene bromide (dibromomethane) | 74-95-3 | 3800 | 110 | 3800 | 59
Methylene chloride (dichloromethane) | 75-09-2 | 20000 | 12000 | 11000 | 8600
Methylene-bis (2-chloroaniline) 4,4'- | 101-14-4 | 180 | 1400 | 180 | 1400
Methylmecury hydroxide | 1184-57-2 | ─ | 68 | ─ | 68
Methylnaphthalene, 1- | 90-12-0 | 600 | 43000 | 600 | 43000
Methylnaphthalene, 2- | 91-57-6 | ─ | 2500 | ─ | 2500
Methylpyrrolidone, N- | 872-50-4 | ─ | 14000 | ─ | 14000
Methylstyrene, alpha- | 98-83-9 | ─ | 630 | ─ | 330
Methyltetrahydrofuran, 2- | 96-47-9 | 290 | 200000 | 160 | 200000
Methyltetrahydropyran, 2- | 10141-72-7 | 330 | 200000 | 180 | 200000
Metolachlor | 51218-45-2 | ─ | 100000 | ─ | 100000
Metribuzin | 21087-64-9 | ─ | 17000 | ─ | 17000
Mirex | 2385-85-5 | ─ | 140 | ─ | 140
Molinate | 2212-67-1 | ─ | 1400 | ─ | 1400
Molybdenum | 7439-98-7 | ─ | 4500 | ─ | 4500
Monocrotophos | 2157-98-4 | ─ | 410 | ─ | 410
Morpholine | 110-91-8 | ─ | 1000000 | ─ | 1000000
Morpholine, N-butyl- | 1005-67-0 | ─ | 1600 | ─ | 1600
MTBE (methyl tert-butyl ether) | 1634-04-4 | 2000 | 8800 | 1100 | 7800
Naled | 300-76-5 | ─ | 1400 | ─ | 1400
Naphthalene | 91-20-3 | ─ | 360 | ─ | 190
Naphthoquinone, 1,4- | 130-15-4 | ─ | 4800 | ─ | 4800
Naphthylamine, 1- | 134-32-7 | ─ | 14000 | ─ | 14000
Naphthylamine, 2- | 91-59-8 | 11 | ─ | 11 | ─
Napropamide | 15299-99-7 | ─ | 68000 | ─ | 68000
Neopentyl glycol | 126-30-7 | ─ | 200000 | ─ | 200000
Nickel and compounds | 7440-02-0 | 220000 | 8800 | 110000 | 8600
Nitrate-N | 14797-55-8 | ─ | 1000000 | ─ | 1000000
Nitrite-N | 14797-65-0 | ─ | 97000 | ─ | 97000
Nitroaniline, 2- | 88-74-4 | ─ | 50 | ─ | 29
Nitroaniline, 3- | 99-09-2 | 500 | 59 | 500 | 36
Nitroaniline, 4- | 100-01-6 | 950 | 1000 | 950 | 660
Nitrobenzene | 98-95-3 | 110 | 700 | 57 | 480
Nitroglycerin | 55-63-0 | 1100 | 68 | 1100 | 68
Nitrophenol, 2- | 88-75-5 | ─ | 1400 | ─ | 1400
Nitrophenol, 3- | 554-84-7 | ─ | 1400 | ─ | 1400
Nitrophenol, 4- | 100-02-7 | ─ | 1400 | ─ | 1400
Nitropropane, 2- | 79-46-9 | 0.22 | 110 | 0.11 | 87
Nitroquinoline-N-oxide, 4- | 56-57-5 | 1.2 | ─ | 0.9 | ─
Nitrosodiethanolamine | 1116-54-7 | 6.8 | ─ | 6.8 | ─
Nitrosodiethylamine, n- | 55-18-5 | 0.07 | ─ | 0.044 | ─
Nitrosodimethylamine, n- | 62-75-9 | 0.21 | 3.6 | 0.13 | 2.4
Nitrosodi-n-butylamine, n- | 924-16-3 | 1.2 | ─ | 0.71 | ─
Nitrosodi-n-propylamine, n- | 621-64-7 | 1.4 | ─ | 1.4 | ─
Nitrosodiphenylamine | 86-30-6 | 1900 | ─ | 1900 | ─
Nitroso-methyl-ethyl-amine, n- | 10595-95-6 | 1.3 | ─ | 1.3 | ─
Nitrosomorpholine, N- | 59-89-2 | 1.4 | ─ | 0.97 | ─
Nitroso-n-ethylurea, n- | 759-73-9 | 0.14 | ─ | 0.14 | ─
Nitrosopiperidine, N- | 100-75-4 | 1.1 | ─ | 0.74 | ─
Nitrosopyrrolidine, n- | 930-55-2 | 4.7 | ─ | 3.2 | ─
Nitrotoluene, m- | 99-08-1 | ─ | 6800 | ─ | 6800
Nitrotoluene, o- | 88-72-2 | 87 | 610 | 87 | 610
Nitrotoluene, p- | 99-99-0 | 1200 | 2700 | 1200 | 2700
Nonachlor, cis- | 5103-73-1 | 53 | 320 | 52 | 300
Nonachlor, trans- | 39765-80-5 | 53 | 320 | 52 | 300
Nonanal | 124-19-6 | ─ | 140000 | ─ | 140000
Nonene, 1-n | 124-11-8 | ─ | 100000 | ─ | 100000
Nonylphenol, 4-n- | 104-40-5 | ─ | 68000 | ─ | 68000
Nonylphenol ethoxylate | 9016-45-9 | ─ | 68000 | ─ | 68000
Octamethylpyrophosphoramide | 152-16-9 | ─ | 1400 | ─ | 1400
Octanone | 106-68-3 | ─ | 58000 | ─ | 56000
Oxamyl | 23135-22-0 | ─ | 17000 | ─ | 17000
Oxychlordane | 27304-13-8 | 53 | 320 | 52 | 300
Paraquat | 1910-42-5 | ─ | 3100 | ─ | 3100
Parathion (ethyl parathion) | 56-38-2 | ─ | 4100 | ─ | 4100
Pebulate | 1114-71-2 | ─ | 34000 | ─ | 34000
Pendimethalin | 40487-42-1 | ─ | 27000 | ─ | 27000
Pentachlorobenzene | 608-93-5 | ─ | 550 | ─ | 550
Pentachloroethane | 76-01-7 | 110 | 31000 | 65 | 31000
Pentachloronitrobenzene | 82-68-8 | 73 | 2000 | 73 | 2000
Pentachlorophenol | 87-86-5 | 32 | 2300 | 32 | 2300
Pentadiene, 1,3-cis- | 1574-41-0 | ─ | 53000 | ─ | 47000
Pentadiene, 1,3-trans- | 2004-70-8 | ─ | 53000 | ─ | 47000
Pentaerythritol tetranitrate (PETN) | 78-11-5 | ─ | 1400 | ─ | 1400
Pentane | 109-66-0 | ─ | 55000 | ─ | 50000
Pentane, 2-methyl- | 107-83-5 | ─ | 53000 | ─ | 47000
Pentane, 3-methyl- | 96-14-0 | ─ | 53000 | ─ | 47000
Pentanediol, 1,5- | 111-29-5 | ─ | 1000000 | ─ | 1000000
Pentanol, 1- | 71-41-0 | ─ | 34000 | ─ | 34000
Pentanol, 4-methyl-2- | 108-11-2 | ─ | 27000 | ─ | 27000
Pentanone, 2- | 107-87-9 | ─ | 41000 | ─ | 41000
Pentene, 2- | 109-68-2 | ─ | 53000 | ─ | 47000
Pentyne, 1- | 627-19-0 | ─ | 53000 | ─ | 47000
Perchlorate | 14797-73-0 | ─ | 570 | ─ | 570
Perfluorooctanoic sulfonic acid (1-Octanesulfonic acid, heptadecafluoro-1-) | 1763-23-1 | ─ | 15 | ─ | 14
Perfluoroundecanoic acid (Undecanoic acid, uncosafluoro-) | 2058-94-8 | ─ | 8.2 | ─ | 8.2
Perfluoropentanoic acid (Pentanoic acid, nonafluoro-) | 2706-90-3 | ─ | 2.6 | ─ | 2.6
Perfluorohexanoic acid (Hexanoic acid, undecafluoro-) | 307-24-4 | ─ | 2.6 | ─ | 2.6
Perfluorododecanoic acid (Dodecanoic acid, tricosafluoro-) | 307-55-1 | ─ | 7.5 | ─ | 7
Perfluorooctanoic acid (Octanoic acid, pentadecafluoro-) | 335-67-1 | ─ | 2.4 | ─ | 1.4
Perfluorodecanoic acid (Decanoic acid, nonadecafluoro-) | 335-76-2 | ─ | 9.4 | ─ | 8.8
Perfluorodecane sulfonic acid (1-Decanesulfonic acid, heneicosafluoro-) | 335-77-3 | ─ | 8.2 | ─ | 8.2
Perfluorohexane sulfonic acid (1-Hexanesulfonic acid, triddecafluoro-) | 355-46-4 | ─ | 2.2 | ─ | 2
Perfluorobutyric acid (Butanoic acid, heptafluoro-) | 375-22-4 | ─ | 1100 | ─ | 820
Perfluorobutane sulfonic acid (1-Butanesulfonic acid, nonafluoro-) | 375-73-5 | ─ | 600 | ─ | 440
Perfluoroheptanoic acid (Heptanoic acid, tridecafluoro-) | 375-85-9 | ─ | 16 | ─ | 16
Perfluorononanoic acid (Nonanoic acid, heptadecafluoro-) | 375-95-1 | ─ | 6.1 | ─ | 4.9
Perfluorotetradecanoic acid (Tetradecanoic acid, heptacosafluoro-) | 376-06-7 | ─ | 8.2 | ─ | 8.2
Perfluorotridecanoic acid (Tridecanoic acid, pentacosafluoro-) | 72629-94-8 | ─ | 8.2 | ─ | 8.2
Perfluorooctane sulfonamide (1-Octanesulfonamide, hetpadecafluoro-) | 754-91-6 | ─ | 0.087 | ─ | 0.045
Perylene | 198-55-0 | ─ | 14000 | ─ | 14000
Phenacetin | 62-44-2 | 5900 | ─ | 4500 | ─
Phenanthrene | 85-01-8 | ─ | 19000 | ─ | 19000
Phenanthridine | 229-87-8 | ─ | 2000 | ─ | 2000
Phenol | 108-95-2 | ─ | 2700 | ─ | 1400
Phenol, 4-tert-butyl- | 98-54-4 | ─ | 82000 | ─ | 82000
Phenothiazine | 92-84-2 | ─ | 750 | ─ | 750
Phenyl mercuric acetate | 62-38-4 | ─ | 55 | ─ | 55
Phenylene diamine, m- | 108-45-2 | ─ | 4100 | ─ | 4100
Phenylene diamine, p- | 106-50-3 | ─ | 130000 | ─ | 130000
Phorate | 298-02-2 | ─ | 140 | ─ | 140
Phosalone | 2310-17-0 | ─ | 1400 | ─ | 1400
Phosdrin (mevinphos) | 7786-34-7 | ─ | 17 | ─ | 17
Phosmet | 732-11-6 | ─ | 14000 | ─ | 14000
Phosphine | 7803-51-2 | ─ | 6.3 | ─ | 3.3
Phosphorotrithioic acid, S,S,S-tributyl ester | 78-48-8 | 230 | 680 | 230 | 680
Phosphorus, total* | 7723-14-0-TOTAL | ─ | ─ | ─ | ─
Phosphorus, white | 7723-14-0 | ─ | 16 | ─ | 16
Phthalic anhydride | 85-44-9 | ─ | 66000 | ─ | 35000
Picloram | 1918-02-1 | ─ | 48000 | ─ | 48000
Picoline, 2- (2-methylpyridine) | 109-06-8 | ─ | 9200 | ─ | 9200
Polybrominated biphenyls (PBBs) | 67774-32-7 | 2.1 | 4.8 | 2.1 | 4.8
Polychlorinated biphenyls (PCBs) | 1336-36-3 | 7.7 | 12 | 7.1 | 12
Potassium* | 7440--09-27 | ─ | ─ | ─ | ─
Primene | 68955-53-3 | ─ | 4100 | ─ | 4100
Prometon (pramitol) | 1610-18-0 | ─ | 10000 | ─ | 10000
Prometryn | 7287-19-6 | ─ | 27000 | ─ | 27000
Pronamide | 23950-58-5 | ─ | 51000 | ─ | 51000
Propanal (propionaldehyde) | 123-38-6 | ─ | 170 | ─ | 87
Propane, 1-bromo- | 106-94-5 | ─ | 37000 | ─ | 37000
Propanil | 709-98-8 | ─ | 3400 | ─ | 3400
Propanoic acid (propionic acid) | 79-09-4 | ─ | 510000 | ─ | 510000
Propanol, 1- | 71-23-8 | ─ | 200000 | ─ | 200000
Propargite | 2312-35-8 | ─ | 14000 | ─ | 14000
Propargyl alcohol | 107-19-7 | ─ | 2000 | ─ | 2000
Propazine | 139-40-2 | 430 | 14000 | 430 | 14000
Propham | 122-42-9 | ─ | 14000 | ─ | 14000
Propionitrile (propane nitrile) | 107-12-0 | ─ | 410 | ─ | 410
Propyl acetate, n- | 109-60-4 | ─ | 92000 | ─ | 92000
Propylbenzene, n- | 103-65-1 | ─ | 7300 | ─ | 4100
Propylene glycol | 57-55-6 | ─ | 510 | ─ | 260
Propylene glycol monomethyl ether | 107-98-2 | ─ | 220000 | ─ | 130000
Propylene oxide | 75-56-9 | 69 | 640 | 49 | 330
Propylene tetramer | 6842-15-5 | ─ | 16000 | ─ | 9500
Prothiofos (Tokuthion) | 34643-46-4 | ─ | 68 | ─ | 68
Pyrene | 129-00-0 | ─ | 19000 | ─ | 19000
Pyridine | 110-86-1 | ─ | 1000 | ─ | 1000
Quinoline | 91-22-5 | 6.4 | ─ | 6.4 | ─
Ronnel | 299-84-3 | ─ | 34000 | ─ | 34000
Safrole | 94-59-7 | 49 | ─ | 35 | ─
Selenium | 7782-49-2 | ─ | 4900 | ─ | 4900
Selenourea | 630-10-4 | ─ | 5100 | ─ | 5100
Silver | 7440-22-4 | ─ | 2300 | ─ | 2300
Simazine | 122-34-9 | 160 | 3400 | 160 | 3400
Sodium* | 7440-23-5 | ─ | ─ | ─ | ─
Sodium hypochlorite | 7681-52-9 | ─ | 120000 | ─ | 96000
Sodium polyacrylate | 9003-04-7 | ─ | 170 | ─ | 87
Strontium | 7440-24-6 | ─ | 490000 | ─ | 490000
Strychnine | 57-24-9 | ─ | 200 | ─ | 200
Styrene | 100-42-5 | ─ | 15000 | ─ | 7800
Sulfate* | 14808-79-8 | ─ | ─ | ─ | ─
Sulfide* | 18496-25-8 | ─ | ─ | ─ | ─
Sulfolane | 126-33-0 | ─ | 1100 | ─ | 580
Sulfur* | 7704-34-9 | ─ | ─ | ─ | ─
Sulprofos (Bolstar) | 35400-43-2 | ─ | 2000 | ─ | 2000
Tebuconazole | 107534-96-3 | ─ | 20000 | ─ | 20000
Tebuthiuron | 34014-18-1 | ─ | 48000 | ─ | 48000
Terbufos | 13071-79-9 | ─ | 17 | ─ | 17
Tert-amyl ethyl ether (TAEE) | 919-94-8 | ─ | 41000 | ─ | 41000
Tert-amyl-methyl ether (TAME) | 994-05-8 | ─ | 41000 | ─ | 41000
Tert-butyl alcohol (2-methyl-2-propanol) | 75-65-0 | ─ | 92000 | ─ | 92000
Tetrachlorobenzene, 1,2,3,4- | 634-66-2 | ─ | 200 | ─ | 200
Tetrachlorobenzene, 1,2,3,5- | 634-90-2 | ─ | 200 | ─ | 200
Tetrachlorobenzene, 1,2,4,5- | 95-94-3 | ─ | 200 | ─ | 200
Tetrachloroethane, 1,1,1,2- | 630-20-6 | 130 | 31000 | 73 | 31000
Tetrachloroethane, 1,1,2,2- | 79-34-5 | 140 | 20000 | 140 | 20000
Tetrachloroethylene | 127-18-4 | 1400 | 5800 | 770 | 3400
Tetrachlorophenol, 2,3,4,5- | 4901-51-3 | ─ | 20000 | ─ | 20000
Tetrachlorophenol, 2,3,4,6- | 58-90-2 | ─ | 20000 | ─ | 20000
Tetrachlorophenol, 2,3,5,6- | 935-95-5 | ─ | 20000 | ─ | 20000
Tetrachlorvinphos (Stirophos) | 22248-79-9 | ─ | 29000 | ─ | 29000
Tetradifon | 116-29-0 | ─ | 14000 | ─ | 14000
Tetraethyl dithiopyrophosphate (sulfotep) | 3689-24-5 | ─ | 340 | ─ | 340
Tetraethyl lead | 78-00-2 | ─ | 0.068 | ─ | 0.068
Tetraethyl pyrophosphate (TEPP) | 107-49-3 | ─ | 7.5 | ─ | 7.5
Tetraethylene glycol | 112-60-7 | ─ | 220000 | ─ | 220000
Tetrahydrofuran | 109-99-9 | 290 | 41000 | 160 | 22000
Tetrahydropyran | 142-68-7 | 310 | 200000 | 170 | 200000
Tetraoxadodecane, 2,5,8,11- | 112-49-2 | ─ | 17000 | ─ | 17000
Thallium | 7440-28-0 | ─ | 65 | ─ | 65
Thiofanox | 39196-18-4 | ─ | 200 | ─ | 200
Thionazin | 297-97-2 | ─ | 48 | ─ | 48
Thiophanate-methyl | 23564-05-8 | ─ | 55000 | ─ | 55000
Thiram | 137-26-8 | ─ | 3400 | ─ | 3400
Tin | 7440-31-5 | ─ | 410000 | ─ | 410000
Titanium | 7440-32-6 | ─ | 1000000 | ─ | 1000000
Toluene | 108-88-3 | ─ | 42000 | ─ | 29000
Toluene diisocyanate, 2,4/2,6- | 26471-62-5 | ─ | 200 | ─ | 100
Toluenediamine, 2,4- | 95-80-7 | 6 | ─ | 6 | ─
Toluenediamine, 2,6- | 823-40-5 | ─ | 20000 | ─ | 20000
Toluidine, o- | 95-53-4 | 110 | ─ | 76 | ─
Toluidine, p- | 106-49-0 | 230 | ─ | 230 | ─
Toxaphene | 8001-35-2 | 17 | ─ | 17 | ─
TPH, TX1005, C6-C12 | TPH-1005-1 | ─ | 3900 | ─ | 2100
TPH, TX1005, >C12-C28 | TPH-1005-2 | ─ | 12000 | ─ | 7800
TPH, TX1005, >C12-C35 | TPH-1005-3 | ─ | 12000 | ─ | 7800
TPH, TX1005, >C28-C35 | TPH-1005-4 | ─ | 12000 | ─ | 7800
TP Silvex, 2,4,5- | 93-72-1 | ─ | 5500 | ─ | 5500
Triademenol | 55219-65-3 | ─ | 20000 | ─ | 20000
Triallate | 2303-17-5 | ─ | 8900 | ─ | 8900
Triaminotrinitrobenzene (TATB) | 3058-38-6 | ─ | 2000 | ─ | 2000
Tributyltin oxide | 56-35-9 | ─ | 200 | ─ | 200
Trichloro-1,2,2-trifluoroethane, 1,1,2- | 76-13-1 | ─ | 110000 | ─ | 55000
Trichlorobenzene, 1,2,3- | 87-61-6 | ─ | 350 | ─ | 200
Trichlorobenzene, 1,2,4- | 120-82-1 | 660 | 200 | 660 | 110
Trichlorobenzene, 1,3,5- | 108-70-3 | ─ | 160 | ─ | 87
Trichloroethane, 1,1,1- | 71-55-6 | ─ | 100000 | ─ | 55000
Trichloroethane, 1,1,2- | 79-00-5 | 35 | 4100 | 19 | 4100
Trichloroethylene | 79-01-6 | 120 | 40 | 67 | 21
Trichlorofluoromethane | 75-69-4 | ─ | 310000 | ─ | 310000
Trichloronate | 327-98-0 | ─ | 2000 | ─ | 2000
Trichlorophenol, 2,3,4- | 15950-66-0 | ─ | 68000 | ─ | 68000
Trichlorophenol, 2,3,5- | 933-78-8 | ─ | 68000 | ─ | 68000
Trichlorophenol, 2,3,6- | 933-75-5 | ─ | 68000 | ─ | 68000
Trichlorophenol, 2,4,5- | 95-95-4 | ─ | 68000 | ─ | 68000
Trichlorophenol, 2,4,6- | 88-06-2 | 1100 | 680 | 860 | 680
Trichlorophenol, 3,4,5- | 609-19-8 | ─ | 68000 | ─ | 68000
Trichlorophenoxyacetic acid, 2,4,5- | 93-76-5 | ─ | 6800 | ─ | 6800
Trichloropropane, 1,1,2- | 598-77-6 | ─ | 6.4 | ─ | 3.3
Trichloropropane, 1,2,3- | 96-18-4 | 0.95 | 19 | 0.95 | 10
Triethanolamine | 102-71-6 | ─ | 140000 | ─ | 140000
Triethylamine | 121-44-8 | ─ | 150 | ─ | 77
Triethylene glycol | 112-27-6 | ─ | 1000000 | ─ | 1000000
Triethylphosphorothioate, O, O, O- | 126-68-1 | ─ | 5.7 | ─ | 5.7
Trifluralin | 1582-09-8 | 2500 | 5100 | 2500 | 5100
Trimethylamine | 75-50-3 | ─ | 210 | ─ | 110
Trimethylbenzene, 1,2,3- | 526-73-8 | ─ | 4400 | ─ | 2400
Trimethylbenzene, 1,2,4- | 95-63-6 | ─ | 4900 | ─ | 2700
Trimethylbenzene, 1,3,5- | 108-67-8 | ─ | 4300 | ─ | 2300
Trinitrobenzene, 1,3,5- | 99-35-4 | ─ | 20000 | ─ | 20000
Trinitrophenylmethylnitramine (tetryl; nitramine) | 479-45-8 | ─ | 1600 | ─ | 1600
Trinitrotoluene, 2,4,6- | 118-96-7 | 640 | 340 | 640 | 340
Tungsten (as sodium tungstate dihydride) | 7440-33-7 | ─ | 820 | ─ | 820
Uranium (soluble salts) | 7440-61-1 | ─ | 2800 | ─ | 2600
Valeric acid (pentanoic acid) | 109-52-4 | ─ | 180 | ─ | 95
Vanadium | 7440-62-2 | ─ | 620 | ─ | 610
Vernam | 1929-77-7 | ─ | 680 | ─ | 680
Vinyl acetate | 108-05-4 | ─ | 4300 | ─ | 2200
Vinyl chloride | 75-01-4 | 15 | 910 | 13 | 550
Vinylcyclohexane | 695-12-5 | ─ | 510000 | ─ | 510000
Warfarin | 81-81-2 | ─ | 200 | ─ | 200
Xylene, m- | 108-38-3 | ─ | 13000 | ─ | 6700
Xylene, o- | 95-47-6 | ─ | 91000 | ─ | 48000
Xylene, p- | 106-42-3 | ─ | 13000 | ─ | 6700
Xylenes | 1330-20-7 | ─ | 12000 | ─ | 6500
Zinc | 7440-66-6 | ─ | 250000 | ─ | 250000
6 C aliphatics (TPH) (>53% n-hexane content) | ALI-C6-GT53 | ─ | 12000 | ─ | 6600
6 C aliphatics (TPH) (<53% n-hexane content) | ALI-C6-LT53 | ─ | 53000 | ─ | 47000
>6-8 C aliphatics (TPH) (>53% n-hexane content) | ALI-C6-8-GT53 | ─ | 12000 | ─ | 6600
>6-8 C aliphatics (TPH) (<53% n-hexane content) | ALI-C6-8-LT53 | ─ | 53000 | ─ | 47000
>8-10 C aliphatics (TPH) | ALI-C8-10 | ─ | 9700 | ─ | 5200
>10-12 C aliphatics (TPH) | ALI-C10-12 | ─ | 9300 | ─ | 5100
>12-16 C aliphatics (TPH) | ALI-C12-16 | ─ | 14000 | ─ | 7700
>16-21 C aliphatics (TPH) | ALI-C16-21 | ─ | 1000000 | ─ | 1000000
>16-21 C aliphatics (TPH) (for transformer mineral oil releases only) | ALI-C16-21-TMO | ─ | 1000000 | ─ | 1000000
>21-35 C aliphatics (TPH) | ALI-C21-35 | ─ | 1000000 | ─ | 1000000
>21-35 C aliphatics (TPH) (for transformer mineral oil releases only) | ALI-C21-35-TMO | ─ | 1000000 | ─ | 1000000
>7-8 C aromatics (TPH) | ARO-C7-8 | ─ | 29000 | ─ | 17000
>8-10 C aromatics (TPH) | ARO-C8-10 | ─ | 3900 | ─ | 2100
>10-12 C aromatics (TPH) | ARO-C10-12 | ─ | 6900 | ─ | 4000
>12-16 C aromatics (TPH) | ARO-C12-16 | ─ | 12000 | ─ | 7800
>16-21 C aromatics (TPH) | ARO-C16-21 | ─ | 20000 | ─ | 20000
>21-35 C aromatics (TPH) | ARO-C21-35 | ─ | 20000 | ─ | 20000
Footnotes
1 Site-specific PCLs for mercury may vary based on the pH-dependent Kd value(see Figure:30 TAC §350.73(f)(1)(C)).
* These compounds are not necessarily of concern from a human health standpoint, therefore calculation of human health-based values is not required. However, aesthetics and ecological criteria would still apply. See table entitled "Compounds for which Calculation of a Human Health PCL is Not Required" available on the TCEQ website at http://www.tceq.state.tx.us/remediation/trrp/trrp.html.
NA = not applicable
All values capped at 1E+06
This table shows the total soil combined protective concentration levels for commercial industrial land with both carcinogenic and non-carcinogenic values depicted.
end of worksheet

## Table 6 Residential Individual
Table 6
Tier 1 Individual Residential Soil PCLs
Last revised: March 31, 2017
no data | no data | Carcinogenic | [6 empty] | Noncarcinogenic
Chemical of Concern | CAS | AirSoilInh-VP 0.5 acre source area (mg/kg) | AirSoilInh-VP 30 acre source area (mg/kg) | SoilSoilIng (mg/kg) | SoilSoilDerm (mg/kg) | VegSoilIng (mg/kg) | AirSoilInh-V1 0.5 acre source area (mg/kg) | AirSoilInh-V1 30 acre source area (mg/kg) | AirSoilInh-VP 0.5 acre source area (mg/kg) | AirSoilInh-VP 30 acre source area (mg/kg) | SoilSoilIng (mg/kg) | SoilSoilDerm (mg/kg) | VegSoilIng (mg/kg) | AirSoilInh-V1 0.5 acre source area (mg/kg) | AirSoilInh-V1 30 acre source area (mg/kg)
Acenaphthene | 83-32-9 | ─ | ─ | ─ | ─ | ─ | ─ | ─ | ─ | ─ | 4900 | 16000 | 14000 | ─ | ─
Acenaphthylene | 208-96-8 | ─ | ─ | ─ | ─ | ─ | ─ | ─ | ─ | ─ | 4900 | 16000 | ─ | ─ | ─
Acetaldehyde | 75-07-0 | 170 | 87 | ─ | ─ | ─ | 170 | 87 | 140 | 74 | 8200 | ─ | ─ | 140 | 74
Acetate, 2-ethoxyethanol | 111-15-9 | ─ | ─ | ─ | ─ | ─ | ─ | ─ | 6000 | 3100 | 8200 | ─ | ─ | 6000 | 3100
Acetate, isoamyl | 123-92-2 | ─ | ─ | ─ | ─ | ─ | ─ | ─ | ─ | ─ | 5900 | ─ | ─ | ─ | ─
Acetate, isobutyl | 110-19-0 | ─ | ─ | ─ | ─ | ─ | ─ | ─ | ─ | ─ | 3900 | ─ | ─ | ─ | ─
Acetate, sec-butyl | 105-46-4 | ─ | ─ | ─ | ─ | ─ | ─ | ─ | ─ | ─ | 3900 | ─ | ─ | ─ | ─
Acetic acid* | 64-19-7 | ─ | ─ | ─ | ─ | ─ | ─ | ─ | ─ | ─ | ─ | ─ | ─ | ─ | ─
Acetone (2-propanone) | 67-64-1 | ─ | ─ | ─ | ─ | ─ | ─ | ─ | 600000 | 310000 | 74000 | ─ | ─ | 600000 | 310000
Acetone cyanohydrin | 75-86-5 | ─ | ─ | ─ | ─ | ─ | ─ | ─ | 4300 | 2200 | 250 | 1100 | ─ | 4300 | 2200
Acetonitrile | 75-05-8 | ─ | ─ | ─ | ─ | ─ | ─ | ─ | 1300 | 670 | 2600 | ─ | ─ | 1300 | 670
Acetophenone | 98-86-2 | ─ | ─ | ─ | ─ | ─ | ─ | ─ | ─ | ─ | 8200 | 36000 | ─ | ─ | ─
Acetylaminofluorene, 2- | 53-96-3 | 19 | 9.5 | 1.6 | 5.5 | ─ | 19 | 9.5 | ─ | ─ | ─ | ─ | ─ | ─ | ─
Acifluorfen, sodium | 62476-59-9 | ─ | ─ | ─ | ─ | ─ | ─ | ─ | ─ | ─ | 1100 | 4600 | ─ | ─ | ─
Acridine | 260-94-6 | ─ | ─ | ─ | ─ | ─ | ─ | ─ | ─ | ─ | 250 | 1100 | ─ | ─ | ─
Acrolein | 107-02-8 | ─ | ─ | ─ | ─ | ─ | ─ | ─ | 150 | 78 | 41 | ─ | ─ | 150 | 78
Acrylamide | 79-06-1 | 28 | 14 | 12 | 42 | ─ | 28 | 14 | 720 | 370 | 160 | 710 | ─ | 720 | 370
Acrylic acid | 79-10-7 | ─ | ─ | ─ | ─ | ─ | ─ | ─ | 120 | 62 | 41000 | ─ | ─ | 120 | 62
Acrylonitrile | 107-13-1 | 5.3 | 2.7 | 11 | ─ | ─ | 5.3 | 2.7 | 31 | 16 | 82 | ─ | ─ | 31 | 16
Adipic acid (hexanedioic acid) | 124-04-9 | ─ | ─ | ─ | ─ | ─ | ─ | ─ | ─ | ─ | 160000 | 710000 | ─ | ─ | ─
Alachlor | 15972-60-8 | ─ | ─ | 76 | 260 | ─ | ─ | ─ | ─ | ─ | 820 | 3600 | ─ | ─ | ─
Aldicarb | 116-06-3 | ─ | ─ | ─ | ─ | ─ | ─ | ─ | ─ | ─ | 82 | 360 | ─ | ─ | ─
Aldicarb sulfone | 1646-88-4 | ─ | ─ | ─ | ─ | ─ | ─ | ─ | ─ | ─ | 82 | 360 | ─ | ─ | ─
Aldrin | 309-00-2 | 8.3 | 4.3 | 0.36 | 1.2 | 0.062 | 8.3 | 4.3 | ─ | ─ | 2.5 | 11 | 0.84 | ─ | ─
Allyl alcohol | 107-18-6 | ─ | ─ | ─ | ─ | ─ | ─ | ─ | 5.7 | 2.9 | 410 | ─ | ─ | 5.7 | 2.9
Allyl chloride | 107-05-1 | ─ | ─ | ─ | ─ | ─ | ─ | ─ | 15 | 7.9 | 820 | ─ | ─ | 15 | 7.9
Aluminum | 7429-90-5 | ─ | ─ | ─ | ─ | ─ | ─ | ─ | 1000000 | 1000000 | 82000 | 360000 | 1000000 | ─ | ─
Ametryn | 834-12-8 | ─ | ─ | ─ | ─ | ─ | ─ | ─ | ─ | ─ | 740 | 3200 | ─ | ─ | ─
Amino-2,6-dinitrotoluene, 4- | 19406-51-0 | ─ | ─ | 610 | 2100 | ─ | ─ | ─ | ─ | ─ | 14 | 59 | ─ | ─ | ─
Amino-4,6-dinitrotoluene, 2- | 35572-78-2 | ─ | ─ | 610 | 2100 | ─ | ─ | ─ | ─ | ─ | 14 | 59 | ─ | ─ | ─
Aminobiphenyl, 4- (1,1-biphenyl-4-amine) | 92-67-1 | ─ | ─ | 1 | 3.4 | ─ | ─ | ─ | ─ | ─ | ─ | ─ | ─ | ─ | ─
Aminopyridine, 4- | 504-24-5 | ─ | ─ | ─ | ─ | ─ | ─ | ─ | ─ | ─ | 1.6 | 7.1 | ─ | ─ | ─
Ammonia | 7664-41-7 | ─ | ─ | ─ | ─ | ─ | ─ | ─ | 4900 | 2500 | ─ | ─ | ─ | 4900 | 2500
Ammonium polyphosphate* | 6833-79-9 | ─ | ─ | ─ | ─ | ─ | ─ | ─ | ─ | ─ | ─ | ─ | ─ | ─ | ─
Ammonium salts* | AMMONIUM | ─ | ─ | ─ | ─ | ─ | ─ | ─ | ─ | ─ | ─ | ─ | ─ | ─ | ─
Aniline | 62-53-3 | ─ | ─ | 1100 | 3600 | ─ | ─ | ─ | 130 | 67 | 570 | 2500 | ─ | 130 | 67
Anthracene | 120-12-7 | ─ | ─ | ─ | ─ | ─ | ─ | ─ | ─ | ─ | 25000 | 82000 | 290000 | ─ | ─
Anthraquinone, 9,10- | 84-65-1 | ─ | ─ | 160 | 530 | ─ | ─ | ─ | ─ | ─ | 1600 | 7100 | ─ | ─ | ─
Antimony | 7440-36-0 | ─ | ─ | ─ | ─ | ─ | ─ | ─ | ─ | ─ | 33 | 210 | 32 | ─ | ─
Aramite | 140-57-8 | 1000000 | 1000000 | 240 | 830 | 270 | ─ | ─ | ─ | ─ | 4100 | 18000 | 8900 | ─ | ─
Arsenic | 7440-38-2 | 150000 | 77000 | 52 | 460 | 130 | ─ | ─ | ─ | ─ | 31 | 360 | 150 | ─ | ─
Arsine | 7784-42-1 | ─ | ─ | ─ | ─ | ─ | ─ | ─ | 0.77 | 0.39 | ─ | ─ | ─ | 0.77 | 0.39
Atrazine | 1912-24-9 | ─ | ─ | 27 | 94 | ─ | ─ | ─ | ─ | ─ | 2900 | 12000 | ─ | ─ | ─
Azinphos-methyl (guthion) | 86-50-0 | ─ | ─ | ─ | ─ | ─ | ─ | ─ | ─ | ─ | 120 | 530 | ─ | ─ | ─
Azobenzene | 103-33-3 | 1400 | 710 | 55 | 190 | 350 | 1400 | 710 | ─ | ─ | ─ | ─ | ─ | ─ | ─
Barium | 7440-39-3 | ─ | ─ | ─ | ─ | ─ | ─ | ─ | ─ | ─ | 16000 | 50000 | 24000 | ─ | ─
Bayleton | 43121-43-3 | ─ | ─ | ─ | ─ | ─ | ─ | ─ | ─ | ─ | 2500 | 11000 | ─ | ─ | ─
Benefin (benfluralin) | 1861-40-1 | ─ | ─ | ─ | ─ | ─ | ─ | ─ | ─ | ─ | 25000 | 110000 | 420000 | ─ | ─
Benomyl | 17804-35-2 | ─ | ─ | ─ | ─ | ─ | ─ | ─ | ─ | ─ | 4100 | 18000 | ─ | ─ | ─
Benz-a-anthracene | 56-55-3 | 5400 | 2800 | 61 | 160 | 680 | 5500 | 2800 | ─ | ─ | ─ | ─ | ─ | ─ | ─
Benzaldehyde | 100-52-7 | ─ | ─ | ─ | ─ | ─ | ─ | ─ | ─ | ─ | 8200 | ─ | ─ | ─ | ─
Benzene | 71-43-2 | 160 | 84 | 400 | ─ | ─ | 160 | 84 | 4300 | 2200 | 330 | ─ | ─ | 4300 | 2200
Benzenedicarbonitrile, 1,3- | 626-17-5 | ─ | ─ | ─ | ─ | ─ | ─ | ─ | ─ | ─ | 490 | 2100 | ─ | ─ | ─
Benzenedicarboxylic acid, 1,2-disodecyl ester | 26761-40-0 | ─ | ─ | ─ | ─ | ─ | ─ | ─ | 1000000 | 1000000 | 3300 | 14000 | 660000 | 1000000 | 1000000
Benzenethiol | 108-98-5 | ─ | ─ | ─ | ─ | ─ | ─ | ─ | ─ | ─ | 82 | ─ | ─ | ─ | ─
Benzidine | 92-87-5 | 0.063 | 0.032 | 0.026 | 0.09 | ─ | 0.063 | 0.032 | ─ | ─ | 250 | 1100 | ─ | ─ | ─
Benzo-a-pyrene | 50-32-8 | 1200 | 620 | 6.1 | 16 | 65 | 1200 | 640 | 62 | 32 | 25 | 82 | 520 | 64 | 33
Benzo-b-fluoranthene | 205-99-2 | 8800 | 4500 | 61 | 160 | 820 | 9000 | 4600 | ─ | ─ | ─ | ─ | ─ | ─ | ─
Benzo-e-pyrene | 192-97-2 | ─ | ─ | ─ | ─ | ─ | ─ | ─ | ─ | ─ | 2500 | 8200 | 74000 | ─ | ─
Benzo-g,h,i-perylene | 191-24-2 | ─ | ─ | ─ | ─ | ─ | ─ | ─ | ─ | ─ | 2500 | 8200 | 30000 | ─ | ─
Benzoic acid | 65-85-0 | ─ | ─ | ─ | ─ | ─ | ─ | ─ | ─ | ─ | 330000 | 1000000 | ─ | ─ | ─
Benzo-j-fluoranthene | 205-82-3 | 3200 | 1600 | 8.3 | 22 | 49 | 3200 | 1700 | ─ | ─ | ─ | ─ | ─ | ─ | ─
Benzo-k-fluoranthene | 207-08-9 | 210000 | 110000 | 610 | 1600 | 8400 | 220000 | 110000 | ─ | ─ | ─ | ─ | ─ | ─ | ─
Benzophenone | 119-61-9 | ─ | ─ | ─ | ─ | ─ | ─ | ─ | ─ | ─ | 550 | 2400 | ─ | ─ | ─
Benzotrichloride | 98-07-7 | ─ | ─ | 0.47 | 1.6 | ─ | ─ | ─ | ─ | ─ | ─ | ─ | ─ | ─ | ─
Benzoyl peroxide | 94-36-0 | ─ | ─ | ─ | ─ | ─ | ─ | ─ | ─ | ─ | 4100 | 18000 | ─ | ─ | ─
Benzyl alcohol | 100-51-6 | ─ | ─ | ─ | ─ | ─ | ─ | ─ | ─ | ─ | 8200 | 36000 | ─ | ─ | ─
Benzyl chloride | 100-44-7 | ─ | ─ | 36 | ─ | ─ | ─ | ─ | 31 | 16 | 160 | ─ | ─ | 31 | 16
Benzyl dichloride | 98-87-3 | ─ | ─ | 36 | 120 | ─ | ─ | ─ | 55 | 28 | 160 | 710 | ─ | 55 | 28
Beryllium | 7440-41-7 | 9400 | 4800 | ─ | ─ | ─ | ─ | ─ | 19000 | 10000 | 160 | 50 | 3100 | ─ | ─
Biphenyl, 1,1- | 92-52-4 | ─ | ─ | ─ | ─ | ─ | ─ | ─ | ─ | ─ | 41000 | 18000 | ─ | ─ | ─
Biphenyl, 1,1'-, 2-phenoxy- | 6738-04-1 | ─ | ─ | ─ | ─ | ─ | ─ | ─ | ─ | ─ | 4100 | 18000 | 100000 | ─ | ─
Biquinoline, 2,2'- | 119-91-5 | ─ | ─ | ─ | ─ | ─ | ─ | ─ | ─ | ─ | 250 | 1100 | 1900 | ─ | ─
Bis (2-chloroethoxy) methane | 111-91-1 | 11 | 5.8 | 5.5 | 19 | ─ | 11 | 5.8 | ─ | ─ | 250 | 1100 | ─ | ─ | ─
Bis (2-chloroethyl) ether | 111-44-4 | 3.6 | 1.8 | 5.5 | ─ | ─ | 3.6 | 1.8 | ─ | ─ | ─ | ─ | ─ | ─ | ─
Bis (2-chloroisopropyl) ether | 108-60-1 | 210 | 110 | 87 | 300 | ─ | 210 | 110 | ─ | ─ | 3300 | 14000 | ─ | ─ | ─
Bis (2-chloromethyl) ether | 542-88-1 | 0.0058 | 0.003 | 0.028 | ─ | ─ | 0.0058 | 0.003 | ─ | ─ | ─ | ─ | ─ | ─ | ─
Bis (2-ethyl-hexyl) phthalate | 117-81-7 | ─ | ─ | 430 | 280 | 58 | ─ | ─ | ─ | ─ | 1600 | 1400 | 430 | ─ | ─
Bismuth | 7440-69-9 | ─ | ─ | ─ | ─ | ─ | ─ | ─ | ─ | ─ | 41000 | 360000 | ─ | ─ | ─
Bisphenol A | 80-05-7 | ─ | ─ | ─ | ─ | ─ | ─ | ─ | ─ | ─ | 4100 | 18000 | ─ | ─ | ─
Boron | 7440-42-8 | ─ | ─ | ─ | ─ | ─ | ─ | ─ | 1000000 | 1000000 | 16000 | 710000 | ─ | ─ | ─
Bromacil | 314-40-9 | ─ | ─ | ─ | ─ | ─ | ─ | ─ | ─ | ─ | 8200 | 36000 | ─ | ─ | ─
Bromo-2-chloroethane, 1- | 107-04-0 | ─ | ─ | ─ | ─ | ─ | ─ | ─ | ─ | ─ | 3300 | ─ | ─ | ─ | ─
Bromobenzene | 108-86-1 | ─ | ─ | ─ | ─ | ─ | ─ | ─ | 970 | 500 | 660 | ─ | ─ | 970 | 500
Bromodichloromethane | 75-27-4 | ─ | ─ | 98 | ─ | ─ | ─ | ─ | ─ | ─ | 1600 | ─ | ─ | ─ | ─
Bromoform | 75-25-2 | 840 | 430 | 770 | ─ | ─ | 840 | 430 | ─ | ─ | 1600 | ─ | ─ | ─ | ─
Bromomethane | 74-83-9 | ─ | ─ | ─ | ─ | ─ | ─ | ─ | 77 | 39 | 110 | ─ | ─ | 77 | 39
Bromophenyl phenylether, 4- | 101-55-3 | 9.7 | 5 | 0.4 | 1.4 | 3 | 9.8 | 5 | ─ | ─ | ─ | ─ | ─ | ─ | ─
Butadiene, 1,3- | 106-99-0 | 720 | 370 | ─ | ─ | ─ | 720 | 370 | 510 | 260 | ─ | ─ | ─ | 510 | 260
Butadiene, 2-methyl-1,3- (isoprene) | 78-79-5 | ─ | ─ | ─ | ─ | ─ | ─ | ─ | 280000 | 140000 | 4900 | ─ | ─ | 280000 | 140000
Butanal (butyraldehyde) | 123-72-8 | ─ | ─ | ─ | ─ | ─ | ─ | ─ | 1500 | 790 | 4900 | ─ | ─ | 1500 | 790
Butane, 2,3-dimethyl- | 79-29-8 | ─ | ─ | ─ | ─ | ─ | ─ | ─ | 280000 | 140000 | 4900 | ─ | ─ | 280000 | 140000
Butanoic acid (butyric acid) | 107-92-6 | ─ | ─ | ─ | ─ | ─ | ─ | ─ | 130 | 66 | 41000 | 180000 | ─ | 130 | 66
Butanol, 2- | 78-92-2 | ─ | ─ | ─ | ─ | ─ | ─ | ─ | 1000000 | 720000 | 160000 | ─ | ─ | 1000000 | 720000
Butanol, 2-methyl-1- | 137-32-6 | ─ | ─ | ─ | ─ | ─ | ─ | ─ | ─ | ─ | 820 | ─ | ─ | ─ | ─
Butanol, 2-methyl-2- | 75-85-4 | ─ | ─ | ─ | ─ | ─ | ─ | ─ | ─ | ─ | 820 | ─ | ─ | ─ | ─
Butanol, n- | 71-36-3 | ─ | ─ | ─ | ─ | ─ | ─ | ─ | ─ | ─ | 8200 | ─ | ─ | ─ | ─
Butene, 1- | 106-98-9 | ─ | ─ | ─ | ─ | ─ | ─ | ─ | 81000 | 42000 | 4900 | ─ | ─ | 81000 | 42000
Butene, cis-2- | 590-18-1 | ─ | ─ | ─ | ─ | ─ | ─ | ─ | 25000 | 13000 | 4900 | ─ | ─ | 25000 | 13000
Butene, trans-2- | 624-64-6 | ─ | ─ | ─ | ─ | ─ | ─ | ─ | 25000 | 13000 | 4900 | ─ | ─ | 25000 | 13000
Butoxy ethanol, 2- (Ethylene glycol monobutyl ether; EGBE) | 111-76-2 | ─ | ─ | ─ | ─ | ─ | ─ | ─ | 290000 | 150000 | 8200 | 36000 | ─ | 290000 | 150000
Butyl acetate | 123-86-4 | ─ | ─ | ─ | ─ | ─ | ─ | ─ | 84000 | 43000 | 11000 | ─ | ─ | 84000 | 43000
Butyl acrylate | 141-32-2 | ─ | ─ | ─ | ─ | ─ | ─ | ─ | ─ | ─ | 740 | ─ | ─ | ─ | ─
Butyl benzyl phthalate | 85-68-7 | ─ | ─ | 3200 | 11000 | 4600 | ─ | ─ | ─ | ─ | 16000 | 71000 | 47000 | ─ | ─
Butyl ether, n- (dibutyl ether) | 142-96-1 | ─ | ─ | ─ | ─ | ─ | ─ | ─ | ─ | ─ | 8200 | ─ | ─ | ─ | ─
Butyl methacrylate | 97-88-1 | ─ | ─ | ─ | ─ | ─ | ─ | ─ | ─ | ─ | 7400 | 6400 | ─ | ─ | ─
Butylate | 2008-41-5 | ─ | ─ | ─ | ─ | ─ | ─ | ─ | ─ | ─ | 4100 | 18000 | ─ | ─ | ─
Butylbenzene, n- | 104-51-8 | ─ | ─ | ─ | ─ | ─ | ─ | ─ | ─ | ─ | 4100 | 18000 | ─ | ─ | ─
Butylbenzene, sec- | 135-98-8 | ─ | ─ | ─ | ─ | ─ | ─ | ─ | ─ | ─ | 3300 | ─ | ─ | ─ | ─
Butylbenzene, tert- | 98-06-6 | ─ | ─ | ─ | ─ | ─ | ─ | ─ | ─ | ─ | 3300 | ─ | ─ | ─ | ─
Cacodylic acid | 75-60-5 | ─ | ─ | ─ | ─ | ─ | ─ | ─ | ─ | ─ | 250 | 1100 | ─ | ─ | ─
Cadmium | 7440-43-9 | 46000 | 24000 | ─ | ─ | ─ | ─ | ─ | 11000 | 5500 | 260 | 2300 | 67 | ─ | ─
Calcium* | 7440-70-2 | ─ | ─ | ─ | ─ | ─ | ─ | ─ | ─ | ─ | ─ | ─ | ─ | ─ | ─
Caprolactam | 105-60-2 | ─ | ─ | ─ | ─ | ─ | ─ | ─ | ─ | ─ | 41000 | 180000 | ─ | ─ | ─
Captan | 133-06-2 | ─ | ─ | 1700 | 5900 | ─ | ─ | ─ | ─ | ─ | 11000 | 46000 | ─ | ─ | ─
Carbaryl | 63-25-2 | ─ | ─ | ─ | ─ | ─ | ─ | ─ | ─ | ─ | 8200 | 36000 | ─ | ─ | ─
Carbazole | 86-74-8 | ─ | ─ | 300 | 1000 | ─ | ─ | ─ | ─ | ─ | ─ | ─ | ─ | ─ | ─
Carbofuran | 1563-66-2 | ─ | ─ | ─ | ─ | ─ | ─ | ─ | ─ | ─ | 410 | 1800 | ─ | ─ | ─
Carbon disulfide | 75-15-0 | ─ | ─ | ─ | ─ | ─ | ─ | ─ | 11000 | 5500 | 8200 | ─ | ─ | 11000 | 5500
Carbon tetrachloride | 56-23-5 | 60 | 31 | 87 | ─ | ─ | 60 | 31 | 1500 | 790 | 330 | ─ | ─ | 1500 | 790
Carbophenothion | 786-19-6 | ─ | ─ | ─ | ─ | ─ | ─ | ─ | ─ | ─ | 1100 | 4600 | 16000 | ─ | ─
Carbosulfan | 55285-14-8 | ─ | ─ | ─ | ─ | ─ | ─ | ─ | ─ | ─ | 820 | 3600 | 1200 | ─ | ─
Carboxin | 5234-68-4 | ─ | ─ | ─ | ─ | ─ | ─ | ─ | ─ | ─ | 8200 | 36000 | ─ | ─ | ─
Chloral | 75-87-6 | ─ | ─ | ─ | ─ | ─ | ─ | ─ | ─ | ─ | 8200 | ─ | ─ | ─ | ─
Chloral hydrate (1,1-ethanediol, 2,2,2-trichloro-) | 302-17-0 | ─ | ─ | ─ | ─ | ─ | ─ | ─ | ─ | ─ | 8200 | 36000 | ─ | ─ | ─
Chloramben (amiben; 3-amino-2,5-dichlorobenzoic acid) | 133-90-4 | ─ | ─ | ─ | ─ | ─ | ─ | ─ | ─ | ─ | 1200 | 5300 | ─ | ─ | ─
Chlordane (technical) | 12789-03-6 | 1200 | 640 | 17 | 150 | 9.7 | 1200 | 640 | 3700 | 1900 | 41 | 440 | 46 | 3700 | 1900
Chlordane, cis- (alpha chlordane) | 5103-71-9 | 4000 | 2100 | 17 | 59 | 300 | 4100 | 2100 | 12000 | 6200 | 41 | 180 | 1400 | 12000 | 6300
Chlordane, trans- (gamma chordane) | 5103-74-2 | 960 | 500 | 17 | 59 | 17 | 970 | 500 | 2900 | 1500 | 41 | 180 | 78 | 2900 | 1500
Chlorfenvinphos | 470-90-6 | ─ | ─ | ─ | ─ | ─ | ─ | ─ | 31 | 16 | 57 | 250 | 52 | 31 | 16
Chloride* | 16887-00-6 | ─ | ─ | ─ | ─ | ─ | ─ | ─ | ─ | ─ | ─ | ─ | ─ | ─ | ─
Chlorine | 7782-50-5 | ─ | ─ | ─ | ─ | ─ | ─ | ─ | 2.3 | 1.2 | 8200 | 71000 | ─ | 2.3 | 1.2
Chloro-1,3-butadiene, 2- | 126-99-8 | 1.2 | 0.61 | ─ | ─ | ─ | 1.2 | 0.61 | 310 | 160 | ─ | ─ | ─ | 310 | 160
Chloro-2-propanol, 1- | 127-00-4 | ─ | ─ | ─ | ─ | ─ | ─ | ─ | ─ | ─ | 1600 | ─ | ─ | ─ | ─
Chloro-3-methylphenol, 4- | 59-50-7 | ─ | ─ | ─ | ─ | ─ | ─ | ─ | ─ | ─ | 410 | 1800 | ─ | ─ | ─
Chloroaniline, p- | 106-47-8 | ─ | ─ | 30 | 100 | ─ | ─ | ─ | ─ | ─ | 330 | 1400 | ─ | ─ | ─
Chlorobenzene | 108-90-7 | ─ | ─ | ─ | ─ | ─ | ─ | ─ | 770 | 390 | 1600 | ─ | ─ | 770 | 390
Chlorobenzilate | 510-15-6 | 350 | 180 | 22 | 77 | ─ | 350 | 180 | ─ | ─ | 1600 | 7100 | ─ | ─ | ─
Chlorobromomethane (bromochloromethane) | 74-97-5 | ─ | ─ | ─ | ─ | ─ | ─ | ─ | ─ | ─ | 3300 | ─ | ─ | ─ | ─
Chlorodifluoromethane | 75-45-6 | ─ | ─ | ─ | ─ | ─ | ─ | ─ | 770000 | 390000 | ─ | ─ | ─ | 770000 | 390000
Chloroethane (ethyl chloride) | 75-00-3 | ─ | ─ | ─ | ─ | ─ | ─ | ─ | 150000 | 79000 | 33000 | ─ | ─ | 150000 | 79000
Chloroethanol, 2- | 107-07-3 | ─ | ─ | ─ | ─ | ─ | ─ | ─ | ─ | ─ | 1600 | ─ | ─ | ─ | ─
Chloroethoxy ethene, 2- (2-chloroethylvinylether) | 110-75-8 | ─ | ─ | 5.5 | ─ | ─ | ─ | ─ | 4.6 | 2.4 | 160 | ─ | ─ | 4.6 | 2.4
Chloroform | 67-66-3 | 16 | 8 | ─ | ─ | ─ | 16 | 8 | 1500 | 770 | 820 | ─ | ─ | 1500 | 770
Chlorohexane, 1- | 544-10-5 | ─ | ─ | ─ | ─ | ─ | ─ | ─ | 15000 | 7900 | 3300 | ─ | ─ | 15000 | 7900
Chloromethane (methyl chloride) | 74-87-3 | 200 | 100 | 470 | ─ | ─ | 200 | 100 | 1400 | 710 | 290 | ─ | ─ | 1400 | 710
Chloronaphthalene, 1- (Chloronaphthalene, alpha-) | 90-13-1 | ─ | ─ | ─ | ─ | ─ | ─ | ─ | ─ | ─ | 6600 | 22000 | 52000 | ─ | ─
Chloronaphthalene, 2- (chloronaphthalene, beta) | 91-58-7 | ─ | ─ | ─ | ─ | ─ | ─ | ─ | ─ | ─ | 6600 | 22000 | ─ | ─ | ─
Chloronitrobenzene, p- (1-chloro-4-nitrobenzene) | 100-00-5 | ─ | ─ | 960 | 3300 | ─ | ─ | ─ | 63 | 32 | 82 | 360 | ─ | 63 | 32
Chlorophenol, 2- | 95-57-8 | ─ | ─ | ─ | ─ | ─ | ─ | ─ | ─ | ─ | 410 | ─ | ─ | ─ | ─
Chlorophenol, 3- | 108-43-0 | ─ | ─ | ─ | ─ | ─ | ─ | ─ | ─ | ─ | 410 | 1800 | ─ | ─ | ─
Chlorophenol, 4- | 106-48-9 | ─ | ─ | ─ | ─ | ─ | ─ | ─ | ─ | ─ | 410 | 1800 | ─ | ─ | ─
Chlorophenyl phenylether, 4- | 7005-72-3 | 2.5 | 1.3 | 0.4 | 1.4 | 0.39 | 2.5 | 1.3 | ─ | ─ | ─ | ─ | ─ | ─ | ─
Chloropropane, 2- | 75-29-6 | ─ | ─ | ─ | ─ | ─ | ─ | ─ | 1500 | 790 | 2500 | ─ | ─ | 1500 | 790
Chlorothalonil | 1897-45-6 | ─ | ─ | 550 | 1900 | ─ | ─ | ─ | ─ | ─ | 1200 | 5300 | ─ | ─ | ─
Chlorotoluene, o- (2-chlorotoluene) | 95-49-8 | ─ | ─ | ─ | ─ | ─ | ─ | ─ | 13000 | 6800 | 1600 | 7100 | ─ | 13000 | 6800
Chlorotoluene, p- (4-chlorotoluene) | 106-43-4 | ─ | ─ | ─ | ─ | ─ | ─ | ─ | ─ | ─ | 1600 | ─ | ─ | ─ | ─
Chlorpyrifos | 2921-88-2 | ─ | ─ | ─ | ─ | ─ | ─ | ─ | ─ | ─ | 250 | 1100 | 360 | ─ | ─
Chromium (III) | 16065-83-1 | ─ | ─ | ─ | ─ | ─ | ─ | ─ | 140000 | 70000 | 120000 | 69000 | 1000000 | ─ | ─
Chromium (total) | 7440-47-3 | ─ | ─ | ─ | ─ | ─ | ─ | ─ | 140000 | 70000 | 120000 | 69000 | 1000000 | ─ | ─
Chromium (VI) | 18540-29-9 | 9800 | 5100 | ─ | ─ | ─ | ─ | ─ | 210000 | 110000 | 250 | 270 | 2900 | ─ | ─
Chrysene | 218-01-9 | 850000 | 440000 | 6100 | 16000 | 59000 | 870000 | 450000 | ─ | ─ | ─ | ─ | ─ | ─ | ─
Cobalt | 7440-48-4 | 2500 | 1300 | ─ | ─ | ─ | ─ | ─ | 5800 | 3000 | 820 | 1100 | 5000 | ─ | ─
Copolymer acrylamide | 69418-26-4 | ─ | ─ | ─ | ─ | ─ | ─ | ─ | ─ | ─ | 16 | 71 | ─ | ─ | ─
Copper | 7440-50-8 | ─ | ─ | ─ | ─ | ─ | ─ | ─ | ─ | ─ | 7900 | 340000 | 1600 | ─ | ─
Coronene | 191-07-1 | ─ | ─ | ─ | ─ | ─ | ─ | ─ | ─ | ─ | 160 | 710 | 7600 | ─ | ─
Coumaphos | 56-72-4 | ─ | ─ | ─ | ─ | ─ | ─ | ─ | ─ | ─ | 570 | 2500 | 5300 | ─ | ─
Cresol | 1319-77-3 | ─ | ─ | ─ | ─ | ─ | ─ | ─ | ─ | ─ | 4100 | 18000 | ─ | ─ | ─
Cresol, m- (3-methylphenol) | 108-39-4 | ─ | ─ | ─ | ─ | ─ | ─ | ─ | ─ | ─ | 4100 | 18000 | ─ | ─ | ─
Cresol, o- (2-methylphenol) | 95-48-7 | ─ | ─ | ─ | ─ | ─ | ─ | ─ | ─ | ─ | 4100 | 18000 | ─ | ─ | ─
Cresol, p- (4-methylphenol) | 106-44-5 | ─ | ─ | ─ | ─ | ─ | ─ | ─ | ─ | ─ | 410 | 1800 | ─ | ─ | ─
Crotonaldehyde | 123-73-9 | ─ | ─ | 3.2 | ─ | ─ | ─ | ─ | ─ | ─ | 82 | ─ | ─ | ─ | ─
Cumene (isopropylbenzene) | 98-82-8 | ─ | ─ | ─ | ─ | ─ | ─ | ─ | 9200 | 4800 | 8200 | ─ | ─ | 9200 | 4800
Cyanazine | 21725-46-2 | ─ | ─ | 7.2 | 25 | ─ | ─ | ─ | ─ | ─ | 160 | 710 | ─ | ─ | ─
Cyanide | 57-12-5 | ─ | ─ | ─ | ─ | ─ | ─ | ─ | 720 | 370 | 49 | 2100 | ─ | 720 | 370
Cyanogen | 460-19-5 | ─ | ─ | ─ | ─ | ─ | ─ | ─ | 12 | 6.3 | 82 | ─ | ─ | 12 | 6.3
Cycloate | 1134-23-2 | ─ | ─ | ─ | ─ | ─ | ─ | ─ | ─ | ─ | 4500 | 20000 | ─ | ─ | ─
Cyclohexane | 110-82-7 | ─ | ─ | ─ | ─ | ─ | ─ | ─ | 92000 | 47000 | 410000 | ─ | ─ | 92000 | 47000
Cyclohexanol | 108-93-0 | ─ | ─ | ─ | ─ | ─ | ─ | ─ | ─ | ─ | 410000 | 1000000 | ─ | ─ | ─
Cyclohexanone | 108-94-1 | ─ | ─ | ─ | ─ | ─ | ─ | ─ | 35000 | 18000 | 410000 | ─ | ─ | 35000 | 18000
Cyclohexene, 1-methanol-3- | 1679-51-2 | ─ | ─ | ─ | ─ | ─ | ─ | ─ | ─ | ─ | 1600 | 7100 | ─ | ─ | ─
Cyclohexene, 4-vinyl-1- | 100-40-3 | ─ | ─ | ─ | ─ | ─ | ─ | ─ | 5100 | 2600 | 1800 | ─ | ─ | 5100 | 2600
Cyclopentane | 287-92-3 | ─ | ─ | ─ | ─ | ─ | ─ | ─ | 370000 | 190000 | 4900 | ─ | ─ | 370000 | 190000
Cyclopentane, methyl- | 96-37-7 | ─ | ─ | ─ | ─ | ─ | ─ | ─ | 15000 | 7900 | 8200 | ─ | ─ | 15000 | 7900
Cyclopentene | 142-29-0 | ─ | ─ | ─ | ─ | ─ | ─ | ─ | ─ | ─ | 410000 | ─ | ─ | ─ | ─
Cyclotetramethylenetetranitramine (HMX) | 2691-41-0 | ─ | ─ | ─ | ─ | ─ | ─ | ─ | ─ | ─ | 4100 | 2700 | ─ | ─ | ─
Cyclotrimethylenetrinitramine (RDX) | 121-82-4 | ─ | ─ | 55 | 190 | ─ | ─ | ─ | ─ | ─ | 250 | 1100 | ─ | ─ | ─
Cymene (isopropyltoluene) | 99-87-6 | ─ | ─ | ─ | ─ | ─ | ─ | ─ | ─ | ─ | 8200 | ─ | ─ | ─ | ─
Cymoxanil | 57966-95-7 | ─ | ─ | ─ | ─ | ─ | ─ | ─ | ─ | ─ | 1100 | 4600 | ─ | ─ | ─
Dacthal (DCPA) | 1861-32-1 | ─ | ─ | ─ | ─ | ─ | ─ | ─ | ─ | ─ | 820 | 3600 | 10000 | ─ | ─
Dalapon, sodium salt (2,2-dichloropropanoic acid) | 75-99-0 | ─ | ─ | ─ | ─ | ─ | ─ | ─ | ─ | ─ | 2500 | 11000 | ─ | ─ | ─
DDD | 72-54-8 | ─ | ─ | 25 | 290 | 37 | ─ | ─ | ─ | ─ | ─ | ─ | ─ | ─ | ─
DDE | 72-55-9 | ─ | ─ | 18 | 200 | 27 | ─ | ─ | ─ | ─ | ─ | ─ | ─ | ─ | ─
DDT | 50-29-3 | 1200 | 620 | 18 | 200 | 8.1 | 1200 | 620 | ─ | ─ | 41 | 590 | 37 | ─ | ─
Demeton | 8065-48-3 | ─ | ─ | ─ | ─ | ─ | ─ | ─ | ─ | ─ | 3.3 | 14 | ─ | ─ | ─
Desethylatrazine | 6190-65-4 | ─ | ─ | ─ | ─ | ─ | ─ | ─ | ─ | ─ | 2900 | 12000 | ─ | ─ | ─
Diacetone alcohol (4-hydroxy-4-methyl-2-pentanone) | 123-42-2 | ─ | ─ | ─ | ─ | ─ | ─ | ─ | ─ | ─ | 3300 | 14000 | ─ | ─ | ─
Diallate | 2303-16-4 | ─ | ─ | 100 | 340 | 76 | ─ | ─ | ─ | ─ | ─ | ─ | ─ | ─ | ─
Diazinon | 333-41-5 | ─ | ─ | ─ | ─ | ─ | ─ | ─ | 65 | 33 | 74 | 320 | ─ | 65 | 33
Dibenz(a,h)acridine | 226-36-8 | 14000 | 7400 | 5.1 | 17 | 66 | 15000 | 7900 | ─ | ─ | ─ | ─ | ─ | ─ | ─
Dibenz(a,j)acridine | 224-42-0 | 19000 | 10000 | 8.3 | 22 | 140 | 21000 | 11000 | ─ | ─ | ─ | ─ | ─ | ─ | ─
Dibenz-a,h-anthracene | 53-70-3 | 2700 | 1400 | 6.1 | 16 | 46 | 2900 | 1500 | ─ | ─ | ─ | ─ | ─ | ─ | ─
Dibenzo(a,e)pyrene | 192-65-4 | 5600 | 2900 | 0.83 | 2.8 | 11 | 7200 | 3700 | ─ | ─ | ─ | ─ | ─ | ─ | ─
Dibenzo(a,h)pyrene | 189-64-0 | 550 | 280 | 0.083 | 0.28 | 1.1 | 700 | 360 | ─ | ─ | ─ | ─ | ─ | ─ | ─
Dibenzo(a,i)pyrene | 189-55-9 | 550 | 280 | 0.083 | 0.28 | 1.1 | 700 | 360 | ─ | ─ | ─ | ─ | ─ | ─ | ─
Dibenzofuran | 132-64-9 | ─ | ─ | ─ | ─ | ─ | ─ | ─ | ─ | ─ | 330 | 1400 | ─ | ─ | ─
Dibenzothiophene | 132-65-0 | ─ | ─ | ─ | ─ | ─ | ─ | ─ | ─ | ─ | 820 | 1100 | 8800 | ─ | ─
Dibromo-3-chloropropane, 1,2- | 96-12-8 | 0.16 | 0.081 | 7.6 | 26 | ─ | 0.16 | 0.081 | 8.1 | 4.2 | 16 | 71 | ─ | 8.1 | 4.2
Dibromochloromethane (chlorodibromomethane) | 124-48-1 | ─ | ─ | 72 | ─ | ─ | ─ | ─ | ─ | ─ | 1600 | ─ | ─ | ─ | ─
Dibromofluoromethane | 1868-53-7 | ─ | ─ | ─ | ─ | ─ | ─ | ─ | ─ | ─ | 16000 | ─ | ─ | ─ | ─
Dicamba | 1918-00-9 | ─ | ─ | ─ | ─ | ─ | ─ | ─ | ─ | ─ | 2500 | 11000 | ─ | ─ | ─
Dichlormid | 37764-25-3 | ─ | ─ | ─ | ─ | ─ | ─ | ─ | ─ | ─ | 2000 | 8900 | ─ | ─ | ─
Dichloro-2-butene, 1,4- | 764-41-0 | 0.2 | 0.1 | ─ | ─ | ─ | 0.2 | 0.1 | ─ | ─ | ─ | ─ | ─ | ─ | ─
Dichloro-2-butene, 1,4- trans | 110-57-6 | 0.2 | 0.11 | ─ | ─ | ─ | 0.2 | 0.11 | ─ | ─ | ─ | ─ | ─ | ─ | ─
Dichlorobenzene, 1,2- | 95-50-1 | ─ | ─ | ─ | ─ | ─ | ─ | ─ | 800 | 410 | 7400 | ─ | ─ | 800 | 410
Dichlorobenzene, 1,3- | 541-73-1 | ─ | ─ | ─ | ─ | ─ | ─ | ─ | 120 | 63 | 2500 | ─ | ─ | 120 | 63
Dichlorobenzene, 1,4- | 106-46-7 | ─ | ─ | 250 | ─ | ─ | ─ | ─ | 12000 | 6100 | ─ | ─ | ─ | 12000 | 6100
Dichlorobenzidine, 3,3- | 91-94-1 | ─ | ─ | 13 | 46 | ─ | ─ | ─ | ─ | ─ | ─ | ─ | ─ | ─ | ─
Dichlorobutane, 2,3- | 7581-97-7 | ─ | ─ | ─ | ─ | ─ | ─ | ─ | 110 | 55 | 820 | ─ | ─ | 110 | 55
Dichlorodifluoromethane | 75-71-8 | ─ | ─ | ─ | ─ | ─ | ─ | ─ | 1500 | 790 | 16000 | ─ | ─ | 1500 | 790
Dichloroethane, 1,1- | 75-34-3 | ─ | ─ | ─ | ─ | ─ | ─ | ─ | 37000 | 19000 | 16000 | ─ | ─ | 37000 | 19000
Dichloroethane, 1,2- | 107-06-2 | 110 | 54 | 67 | ─ | ─ | 110 | 54 | 680 | 350 | 490 | ─ | ─ | 680 | 350
Dichloroethylene, 1,1- | 75-35-4 | ─ | ─ | ─ | ─ | ─ | ─ | ─ | 5200 | 2700 | 4100 | ─ | ─ | 5200 | 2700
Dichloroethylene, cis-1,2- | 156-59-2 | ─ | ─ | ─ | ─ | ─ | ─ | ─ | 920 | 470 | 160 | ─ | ─ | 920 | 470
Dichloroethylene, trans-1,2 | 156-60-5 | ─ | ─ | ─ | ─ | ─ | ─ | ─ | 920 | 470 | 1600 | ─ | ─ | 920 | 470
Dichlorofluoromethane | 75-43-4 | ─ | ─ | ─ | ─ | ─ | ─ | ─ | ─ | ─ | 16000 | ─ | ─ | ─ | ─
Dichlorophenol, 2,3- | 576-24-9 | ─ | ─ | ─ | ─ | ─ | ─ | ─ | ─ | ─ | 250 | 1100 | ─ | ─ | ─
Dichlorophenol, 2,4- | 120-83-2 | ─ | ─ | ─ | ─ | ─ | ─ | ─ | ─ | ─ | 250 | 1100 | ─ | ─ | ─
Dichlorophenol, 2,5- | 583-78-8 | ─ | ─ | ─ | ─ | ─ | ─ | ─ | ─ | ─ | 250 | 1100 | ─ | ─ | ─
Dichlorophenol, 2,6- | 87-65-0 | ─ | ─ | ─ | ─ | ─ | ─ | ─ | ─ | ─ | 82 | 360 | ─ | ─ | ─
Dichlorophenol, 3,4- | 95-77-2 | ─ | ─ | ─ | ─ | ─ | ─ | ─ | ─ | ─ | 250 | 1100 | ─ | ─ | ─
Dichlorophenol, 3,5- | 591-35-5 | ─ | ─ | ─ | ─ | ─ | ─ | ─ | ─ | ─ | 250 | 1100 | ─ | ─ | ─
Dichlorophenoxy, 2,4- butyric acid, 4- (2,4-DB) | 94-82-6 | ─ | ─ | ─ | ─ | ─ | ─ | ─ | ─ | ─ | 660 | 2800 | ─ | ─ | ─
Dichlorophenoxyacetic acid, 2,4- (2,4-D) | 94-75-7 | ─ | ─ | ─ | ─ | ─ | ─ | ─ | ─ | ─ | 820 | 7100 | ─ | ─ | ─
Dichloroprop (2-(2,4-dichlorophenoxy) propanoic acid) | 120-36-5 | ─ | ─ | ─ | ─ | ─ | ─ | ─ | ─ | ─ | 820 | 3600 | ─ | ─ | ─
Dichloropropane, 1,2- | 78-87-5 | 390 | 200 | 160 | ─ | ─ | 390 | 200 | 61 | 32 | 11000 | ─ | ─ | 61 | 32
Dichloropropane, 1,3- | 142-28-9 | 90 | 46 | 61 | ─ | ─ | 90 | 46 | 310 | 160 | 1600 | ─ | ─ | 310 | 160
Dichloropropane, 2,2- | 594-20-7 | ─ | ─ | 89 | ─ | ─ | ─ | ─ | 61 | 32 | 7400 | ─ | ─ | 61 | 32
Dichloropropanol, 2,3- | 616-23-9 | ─ | ─ | ─ | ─ | ─ | ─ | ─ | ─ | ─ | 250 | 1100 | ─ | ─ | ─
Dichloropropene, 1,1- | 563-58-6 | 90 | 46 | 61 | ─ | ─ | 90 | 46 | 310 | 160 | 2500 | ─ | ─ | 310 | 160
Dichloropropene, 1,3- (mixed isomers) | 542-75-6 | 90 | 46 | 61 | ─ | ─ | 90 | 46 | 310 | 160 | 2500 | ─ | ─ | 310 | 160
Dichloropropene, cis 1,3- | 10061-01-5 | ─ | ─ | 11 | ─ | ─ | ─ | ─ | 310 | 160 | 8.2 | ─ | ─ | 310 | 160
Dichloropropene, trans 1,3- | 10061-02-6 | 90 | 46 | 61 | ─ | ─ | 90 | 46 | 310 | 160 | 2500 | ─ | ─ | 310 | 160
Dichlorvos | 62-73-7 | ─ | ─ | 21 | 72 | ─ | ─ | ─ | 340000 | 180000 | 41 | 180 | ─ | 1000000 | 620000
Dicrotophos (bidrin) | 141-66-2 | ─ | ─ | ─ | ─ | ─ | ─ | ─ | ─ | ─ | 8.2 | 36 | ─ | ─ | ─
Dicyclopentadiene | 77-73-6 | ─ | ─ | ─ | ─ | ─ | ─ | ─ | ─ | ─ | 6600 | ─ | ─ | ─ | ─
Dieldrin | 60-57-1 | 32 | 16 | 0.38 | 1.3 | 0.29 | 32 | 16 | ─ | ─ | 4.1 | 18 | 6.3 | ─ | ─
Diethanolamine | 111-42-2 | ─ | ─ | ─ | ─ | ─ | ─ | ─ | ─ | ─ | 41 | 180 | ─ | ─ | ─
Diethyldithiocarbamate, sodium salt | 148-18-5 | ─ | ─ | 22 | ─ | ─ | ─ | ─ | ─ | ─ | 2500 | ─ | ─ | ─ | ─
Diethyl phthalate | 84-66-2 | ─ | ─ | ─ | ─ | ─ | ─ | ─ | ─ | ─ | 66000 | 280000 | ─ | ─ | ─
Diethylene glycol | 111-46-6 | ─ | ─ | ─ | ─ | ─ | ─ | ─ | ─ | ─ | 160000 | 710000 | ─ | ─ | ─
Diethylene glycol monobutyl ether | 112-34-5 | ─ | ─ | ─ | ─ | ─ | ─ | ─ | 20 | 10 | 2500 | 11000 | ─ | 20 | 10
Diethylhexyl adipate | 103-23-1 | ─ | ─ | 5100 | 17000 | ─ | ─ | ─ | ─ | ─ | 49000 | 210000 | ─ | ─ | ─
Diethylstilbestrol | 56-53-1 | ─ | ─ | 0.0013 | 0.0044 | 0.0025 | ─ | ─ | ─ | ─ | ─ | ─ | ─ | ─ | ─
Diisobutylene (trimethyl-1-pentene, 2,4,4-) | 107-39-1 | ─ | ─ | ─ | ─ | ─ | ─ | ─ | 3100 | 1600 | 4900 | ─ | ─ | 3100 | 1600
Diisopropylbenzene, p- | 100-18-5 | ─ | ─ | ─ | ─ | ─ | ─ | ─ | ─ | ─ | 820 | 3600 | ─ | ─ | ─
Diisopropyl ether (2,2'-oxybis-propane) | 108-20-3 | ─ | ─ | ─ | ─ | ─ | ─ | ─ | 11000 | 5500 | 8200 | ─ | ─ | 11000 | 5500
Dimethenamid | 87674-68-8 | ─ | ─ | ─ | ─ | ─ | ─ | ─ | ─ | ─ | 1200 | 5300 | ─ | ─ | ─
Dimethoate | 60-51-5 | ─ | ─ | ─ | ─ | ─ | ─ | ─ | ─ | ─ | 16 | 71 | ─ | ─ | ─
Dimethoxybenzidine, 3,3'- | 119-90-4 | ─ | ─ | 430 | 1500 | ─ | ─ | ─ | ─ | ─ | ─ | ─ | ─ | ─ | ─
Dimethyl-2-nitrobenzene, 1,3- | 81-20-9 | ─ | ─ | ─ | ─ | ─ | ─ | ─ | 2700 | 1400 | 160 | 710 | ─ | 2800 | 1400
Dimethyl-3-nitrobenzene, 1,2- | 83-41-0 | ─ | ─ | ─ | ─ | ─ | ─ | ─ | 2400 | 1200 | 160 | 710 | ─ | 2400 | 1200
Dimethyl-4-nitrobenzene, 1-2- | 99-51-4 | ─ | ─ | ─ | ─ | ─ | ─ | ─ | 2500 | 1300 | 160 | 710 | ─ | 2500 | 1300
Dimethyl-5-nitrobenzene, 1,3- | 99-12-7 | ─ | ─ | ─ | ─ | ─ | ─ | ─ | 2200 | 1100 | 160 | 710 | ─ | 2200 | 1100
Dimethylphenethylamine, alpha, alpha- | 122-09-8 | ─ | ─ | ─ | ─ | ─ | ─ | ─ | ─ | ─ | 160 | 710 | ─ | ─ | ─
Dimethyl phenol, 2,4- | 105-67-9 | ─ | ─ | ─ | ─ | ─ | ─ | ─ | ─ | ─ | 1600 | 7100 | ─ | ─ | ─
Dimethylaminoazobenzene, p- | 60-11-7 | ─ | ─ | ─ | ─ | ─ | ─ | ─ | ─ | ─ | 0.82 | 3.6 | 15 | ─ | ─
Dimethylbenz-a-anthracene, 7,12- | 57-97-6 | 120 | 63 | 0.024 | 0.064 | 0.37 | 140 | 73 | ─ | ─ | ─ | ─ | ─ | ─ | ─
Dimethylbenzidine, 3,3'- | 119-93-7 | ─ | ─ | 0.55 | 1.9 | ─ | ─ | ─ | ─ | ─ | ─ | ─ | ─ | ─ | ─
Dimethylformamide, N,N- | 68-12-2 | ─ | ─ | ─ | ─ | ─ | ─ | ─ | 3200 | 1600 | 8200 | ─ | ─ | 3200 | 1600
Dimethylnaphthalene, 1,3- | 575-41-7 | ─ | ─ | ─ | ─ | ─ | ─ | ─ | ─ | ─ | 3300 | 11000 | 31000 | ─ | ─
Dimethylphthalate | 131-11-3 | ─ | ─ | ─ | ─ | ─ | ─ | ─ | ─ | ─ | 66000 | 280000 | ─ | ─ | ─
Di-n-butyl phthalate | 84-74-2 | ─ | ─ | ─ | ─ | ─ | ─ | ─ | ─ | ─ | 8200 | 36000 | 87000 | ─ | ─
Dinitro-2-methylphenol, 4,6- (dinitro-o-cresol, 4, 6-) | 534-52-1 | ─ | ─ | ─ | ─ | ─ | ─ | ─ | ─ | ─ | 8.2 | 36 | ─ | ─ | ─
Dinitrobenzene, 1,3- (dinitrobenzene, 2,4-) | 99-65-0 | ─ | ─ | ─ | ─ | ─ | ─ | ─ | ─ | ─ | 8.2 | 36 | ─ | ─ | ─
Dinitrobenzene, 1,4- | 100-25-4 | ─ | ─ | ─ | ─ | ─ | ─ | ─ | ─ | ─ | 8.2 | 36 | ─ | ─ | ─
Dinitrophenol, 2,4- | 51-28-5 | ─ | ─ | ─ | ─ | ─ | ─ | ─ | ─ | ─ | 160 | 710 | ─ | ─ | ─
Dinitrophenol, 2,5- | 329-71-5 | ─ | ─ | ─ | ─ | ─ | ─ | ─ | ─ | ─ | 160 | 710 | ─ | ─ | ─
Dinitrotoluene, 2,4- | 121-14-2 | ─ | ─ | 8.9 | 31 | ─ | ─ | ─ | ─ | ─ | 160 | 710 | ─ | ─ | ─
Dinitrotoluene, 2,6- | 606-20-2 | ─ | ─ | 8.9 | 31 | ─ | ─ | ─ | ─ | ─ | 82 | 360 | ─ | ─ | ─
Di-n-octyl phthalate | 117-84-0 | ─ | ─ | ─ | ─ | ─ | ─ | ─ | ─ | ─ | 820 | 3600 | 20000 | ─ | ─
Dinoseb | 88-85-7 | ─ | ─ | ─ | ─ | ─ | ─ | ─ | ─ | ─ | 82 | 360 | ─ | ─ | ─
Dioxane 1,4- | 123-91-1 | 180 | 93 | 61 | ─ | ─ | 180 | 93 | 4200 | 2200 | 2500 | ─ | ─ | 4200 | 2200
Dioxin (as 2,3,7,8-TCDD toxicity equivalent quotients (TEQs)) | 1746-01-6 | ─ | ─ | ─ | ─ | ─ | ─ | ─ | ─ | ─ | ─ | ─ | ─ | ─ | ─
Diphenyl ether | 101-84-8 | ─ | ─ | ─ | ─ | ─ | ─ | ─ | ─ | ─ | 510 | 2200 | 4500 | ─ | ─
Diphenylamine | 122-39-4 | ─ | ─ | ─ | ─ | ─ | ─ | ─ | ─ | ─ | 2000 | 8900 | ─ | ─ | ─
Diphenylhydrazine, 1,2- | 122-66-7 | 140 | 72 | 7.6 | 26 | ─ | 140 | 72 | ─ | ─ | ─ | ─ | ─ | ─ | ─
Dipropylene glycol | 110-98-5 | ─ | ─ | ─ | ─ | ─ | ─ | ─ | ─ | ─ | 9800 | 43000 | ─ | ─ | ─
Diquat | 85-00-7 | ─ | ─ | ─ | ─ | ─ | ─ | ─ | ─ | ─ | 180 | 780 | ─ | ─ | ─
Disodium iminodiacetate (iminodiacetic acid, disodium salt) | 142-73-4 | ─ | ─ | ─ | ─ | ─ | ─ | ─ | ─ | ─ | 820 | 3600 | ─ | ─ | ─
Disulfoton | 298-04-4 | ─ | ─ | ─ | ─ | ─ | ─ | ─ | ─ | ─ | 3.3 | 14 | ─ | ─ | ─
Diuron | 330-54-1 | ─ | ─ | ─ | ─ | ─ | ─ | ─ | ─ | ─ | 160 | 710 | ─ | ─ | ─
Dodecylphenol, 4- | 104-43-8 | ─ | ─ | ─ | ─ | ─ | ─ | ─ | ─ | ─ | 4100 | 18000 | 390000 | ─ | ─
Endosulfan | 115-29-7 | ─ | ─ | ─ | ─ | ─ | ─ | ─ | ─ | ─ | 490 | 2100 | ─ | ─ | ─
Endosulfan I | 959-98-8 | ─ | ─ | ─ | ─ | ─ | ─ | ─ | ─ | ─ | 160 | 710 | 290 | ─ | ─
Endosulfan II | 33213-65-9 | ─ | ─ | ─ | ─ | ─ | ─ | ─ | ─ | ─ | 490 | 2100 | 860 | ─ | ─
Endosulfan sulfate | 1031-07-8 | ─ | ─ | ─ | ─ | ─ | ─ | ─ | ─ | ─ | 490 | 2100 | 10000 | ─ | ─
Endothall | 145-73-3 | ─ | ─ | ─ | ─ | ─ | ─ | ─ | ─ | ─ | 1600 | 7100 | ─ | ─ | ─
Endrin | 72-20-8 | ─ | ─ | ─ | ─ | ─ | ─ | ─ | ─ | ─ | 25 | 110 | 16 | ─ | ─
Endrin aldehyde | 7421-93-4 | ─ | ─ | ─ | ─ | ─ | ─ | ─ | ─ | ─ | 25 | 110 | 650 | ─ | ─
Endrin ketone | 53494-70-5 | ─ | ─ | ─ | ─ | ─ | ─ | ─ | ─ | ─ | 25 | 110 | 380 | ─ | ─
Epichlorohydrin | 106-89-8 | 510 | 260 | 610 | ─ | ─ | 510 | 260 | 26 | 14 | 490 | ─ | ─ | 26 | 14
EPN (o-ethyl o-(4-nitrophenyl)phenylphosphonothioate) | 2104-64-5 | ─ | ─ | ─ | ─ | ─ | ─ | ─ | ─ | ─ | 0.82 | 3.6 | ─ | ─ | ─
Esfenvalerate | 66230-04-4 | ─ | ─ | ─ | ─ | ─ | ─ | ─ | ─ | ─ | 160 | 710 | 170 | ─ | ─
Ethalfluralin (sonolan) | 55283-68-6 | ─ | ─ | 68 | 230 | 450 | ─ | ─ | ─ | ─ | 3300 | 14000 | 43000 | ─ | ─
Ethanol | 64-17-5 | ─ | ─ | ─ | ─ | ─ | ─ | ─ | ─ | ─ | 1000000 | ─ | ─ | ─ | ─
Ethanol, 2-amino- | 141-43-5 | ─ | ─ | ─ | ─ | ─ | ─ | ─ | 2900 | 1500 | 140 | 600 | ─ | 2900 | 1500
Ethanol, 2-(2-aminoethoxy)- | 929-06-6 | ─ | ─ | ─ | ─ | ─ | ─ | ─ | ─ | ─ | 41 | 180 | ─ | ─ | ─
Ethanol, 2-(2-ethoxyethoxy)- | 111-90-0 | ─ | ─ | ─ | ─ | ─ | ─ | ─ | ─ | ─ | 160000 | 710000 | ─ | ─ | ─
Ethanol, 2-(methylamino)- | 109-83-1 | ─ | ─ | ─ | ─ | ─ | ─ | ─ | 6400 | 3300 | 1300 | 5700 | ─ | 6400 | 3300
Ethion | 563-12-2 | ─ | ─ | ─ | ─ | ─ | ─ | ─ | ─ | ─ | 41 | 180 | 160 | ─ | ─
Ethoprop | 13194-48-4 | ─ | ─ | 220 | 740 | ─ | ─ | ─ | ─ | ─ | 8.2 | 36 | ─ | ─ | ─
Ethoxy ethanol, 2- | 110-80-5 | ─ | ─ | ─ | ─ | ─ | ─ | ─ | 25000 | 13000 | 7400 | ─ | ─ | 25000 | 13000
Ethyl acetate | 141-78-6 | ─ | ─ | ─ | ─ | ─ | ─ | ─ | 3700 | 1900 | 74000 | ─ | ─ | 3700 | 1900
Ethyl acrylate | 140-88-5 | ─ | ─ | 130 | ─ | ─ | ─ | ─ | 240 | 120 | 410 | ─ | ─ | 240 | 120
Ethyl benzene | 100-41-4 | ─ | ─ | ─ | ─ | ─ | ─ | ─ | 29000 | 15000 | 8200 | ─ | ─ | 29000 | 15000
Ethyl dipropylthiocarbamate, S- | 759-94-4 | ─ | ─ | ─ | ─ | ─ | ─ | ─ | ─ | ─ | 2000 | 8900 | ─ | ─ | ─
Ethyl ether | 60-29-7 | ─ | ─ | ─ | ─ | ─ | ─ | ─ | ─ | ─ | 16000 | ─ | ─ | ─ | ─
Ethyl methacrylate | 97-63-2 | ─ | ─ | ─ | ─ | ─ | ─ | ─ | 7100 | 3600 | 7400 | ─ | ─ | 7100 | 3600
Ethyl methanesulfonate | 62-50-0 | 120 | 61 | 61 | 210 | ─ | 120 | 61 | ─ | ─ | ─ | ─ | ─ | ─ | ─
Ethyl tert-butyl ether (2-ethyl-2-ethoxypropane) | 637-92-3 | ─ | ─ | ─ | ─ | ─ | ─ | ─ | 4600 | 2400 | 82 | ─ | ─ | 4600 | 2400
Ethyl-1-hexanol, 2- | 104-76-7 | ─ | ─ | ─ | ─ | ─ | ─ | ─ | ─ | ─ | 12000 | 53000 | ─ | ─ | ─
Ethyl-2-hexenal, 2- | 645-62-5 | ─ | ─ | ─ | ─ | ─ | ─ | ─ | ─ | ─ | 12000 | ─ | ─ | ─ | ─
Ethyl-2-methyl benzene, 1- | 611-14-3 | ─ | ─ | ─ | ─ | ─ | ─ | ─ | 8400 | 4300 | 4100 | ─ | ─ | 8400 | 4300
Ethyl-4-methyl benzene, 1- | 622-96-8 | ─ | ─ | ─ | ─ | ─ | ─ | ─ | 7200 | 3700 | 4100 | ─ | ─ | 7200 | 3700
Ethylene* | 74-85-1 | ─ | ─ | ─ | ─ | ─ | ─ | ─ | ─ | ─ | ─ | ─ | ─ | ─ | ─
Ethylene dibromide (dibromoethane, 1,2- ) | 106-93-4 | 0.97 | 0.5 | 3 | ─ | ─ | 0.97 | 0.5 | 220 | 120 | 740 | ─ | ─ | 220 | 120
Ethylene glycol | 107-21-1 | ─ | ─ | ─ | ─ | ─ | ─ | ─ | ─ | ─ | 160000 | 710000 | ─ | ─ | ─
Ethylene oxide | 75-21-8 | 4.7 | 2.4 | 6 | ─ | ─ | 4.7 | 2.4 | ─ | ─ | ─ | ─ | ─ | ─ | ─
Ethylene thiourea | 96-45-7 | ─ | ─ | 55 | 190 | ─ | ─ | ─ | ─ | ─ | 6.6 | 28 | ─ | ─ | ─
Ethylenediamine | 107-15-3 | ─ | ─ | ─ | ─ | ─ | ─ | ─ | ─ | ─ | 7400 | ─ | ─ | ─ | ─
Ethylenimine | 151-56-4 | 0.13 | 0.068 | 0.093 | ─ | ─ | 0.13 | 0.068 | ─ | ─ | ─ | ─ | ─ | ─ | ─
Ethylhexyl acrylate, 2- | 103-11-7 | ─ | ─ | 130 | 430 | ─ | ─ | ─ | ─ | ─ | ─ | ─ | ─ | ─ | ─
Famphur | 52-85-7 | ─ | ─ | ─ | ─ | ─ | ─ | ─ | ─ | ─ | 2.5 | 11 | ─ | ─ | ─
Fensulfothion | 115-90-2 | ─ | ─ | ─ | ─ | ─ | ─ | ─ | ─ | ─ | 82 | 360 | ─ | ─ | ─
Fenthion | 55-38-9 | ─ | ─ | ─ | ─ | ─ | ─ | ─ | ─ | ─ | 5.7 | 25 | ─ | ─ | ─
Fenuron | 101-42-8 | ─ | ─ | ─ | ─ | ─ | ─ | ─ | ─ | ─ | 5700 | 25000 | ─ | ─ | ─
Fluoranthene | 206-44-0 | ─ | ─ | ─ | ─ | ─ | ─ | ─ | ─ | ─ | 3300 | 11000 | 29000 | ─ | ─
Fluorene | 86-73-7 | ─ | ─ | ─ | ─ | ─ | ─ | ─ | ─ | ─ | 3300 | 11000 | 22000 | ─ | ─
Fluorine (soluble fluoride) | 7782-41-4 | ─ | ─ | ─ | ─ | ─ | ─ | ─ | 1000000 | 1000000 | 4900 | 210000 | ─ | ─ | ─
Fluorochloridone | 61213-25-0 | ─ | ─ | ─ | ─ | ─ | ─ | ─ | ─ | ─ | 610 | 2700 | ─ | ─ | ─
Fonofos | 944-22-9 | ─ | ─ | ─ | ─ | ─ | ─ | ─ | ─ | ─ | 160 | 710 | ─ | ─ | ─
Formaldehyde | 50-00-0 | ─ | ─ | ─ | ─ | ─ | ─ | ─ | 990 | 510 | 16000 | ─ | ─ | 990 | 510
Formic acid | 64-18-6 | ─ | ─ | ─ | ─ | ─ | ─ | ─ | 210 | 110 | 74000 | ─ | ─ | 210 | 110
Furan | 110-00-9 | ─ | ─ | ─ | ─ | ─ | ─ | ─ | ─ | ─ | 82 | ─ | ─ | ─ | ─
Furfural | 98-01-1 | ─ | ─ | ─ | ─ | ─ | ─ | ─ | ─ | ─ | 250 | ─ | ─ | ─ | ─
Glycidylaldehyde | 765-34-4 | ─ | ─ | ─ | ─ | ─ | ─ | ─ | 150 | 77 | 33 | ─ | ─ | 150 | 77
Glyphosate | 1071-83-6 | ─ | ─ | ─ | ─ | ─ | ─ | ─ | ─ | ─ | 8200 | 36000 | ─ | ─ | ─
Heptachlor | 76-44-8 | 9.1 | 4.7 | 1.3 | 4.6 | 0.15 | 9.1 | 4.7 | ─ | ─ | 41 | 180 | 9 | ─ | ─
Heptachlor epoxide | 1024-57-3 | 24 | 12 | 0.67 | 2.3 | 0.45 | 24 | 12 | ─ | ─ | 1.1 | 4.6 | 1.4 | ─ | ─
Heptane, n- | 142-82-5 | ─ | ─ | ─ | ─ | ─ | ─ | ─ | 140000 | 71000 | 4900 | ─ | ─ | 140000 | 71000
Heptanoic acid, n- | 111-14-8 | ─ | ─ | ─ | ─ | ─ | ─ | ─ | 120 | 63 | 41000 | 180000 | ─ | 120 | 63
Hexachlorobenzene | 118-74-1 | 19 | 9.8 | 3.8 | 13 | 1.9 | 19 | 9.8 | ─ | ─ | 66 | 280 | 64 | ─ | ─
Hexachlorobutadiene | 87-68-3 | 29 | 15 | 78 | 270 | ─ | 29 | 15 | ─ | ─ | 82 | 360 | ─ | ─ | ─
Hexachlorocyclohexane, alpha (alpha-BHC) | 319-84-6 | 14 | 7.2 | 0.96 | 8.2 | 0.37 | 14 | 7.2 | ─ | ─ | 660 | 7100 | 500 | ─ | ─
Hexachlorocyclohexane, beta (beta-BHC) | 319-85-7 | 72 | 37 | 3.4 | 29 | 1.4 | 72 | 37 | ─ | ─ | ─ | ─ | ─ | ─ | ─
Hexachlorocyclohexane, delta (delta-BHC) | 319-86-8 | 100 | 52 | 3.4 | 29 | ─ | 100 | 52 | ─ | ─ | 25 | 270 | ─ | ─ | ─
Hexachlorocyclohexane, gamma (lindane; gamma-BHC) | 58-89-9 | ─ | ─ | 4.7 | 40 | 1.5 | ─ | ─ | ─ | ─ | 25 | 270 | 16 | ─ | ─
Hexachlorocyclohexane, techn (technical-BHC) | 608-73-1 | 89 | 46 | 3.4 | 29 | 2.4 | 89 | 46 | ─ | ─ | ─ | ─ | ─ | ─ | ─
Hexachlorocyclopentadiene | 77-47-4 | ─ | ─ | ─ | ─ | ─ | ─ | ─ | 14 | 7.3 | 490 | 2100 | ─ | 14 | 7.3
Hexachloroethane | 67-72-1 | ─ | ─ | 150 | 520 | ─ | ─ | ─ | 4900 | 2500 | 57 | 250 | ─ | 5000 | 2500
Hexachlorophene | 70-30-4 | ─ | ─ | ─ | ─ | ─ | ─ | ─ | ─ | ─ | 25 | 110 | 2600 | ─ | ─
Hexachloropropylene | 1888-71-7 |  |  | 150 | 520 |  |  |  | 5100 | 2600 | 57 | 250 |  | 5100 | 2600
Hexanal, 2-ethyl- | 123-05-7 | ─ | ─ | ─ | ─ | ─ | ─ | ─ | ─ | ─ | 12000 | 53000 | ─ | ─ | ─
Hexane, n- | 110-54-3 | ─ | ─ | ─ | ─ | ─ | ─ | ─ | 10000 | 5300 | 4900 | ─ | ─ | 10000 | 5300
Hexanediamine, 1,6- | 124-09-4 | ─ | ─ | ─ | ─ | ─ | ─ | ─ | ─ | ─ | 410 | 1800 | ─ | ─ | ─
Hexanedinitrile | 111-69-3 | ─ | ─ | ─ | ─ | ─ | ─ | ─ | 980 | 510 | 110 | 500 | ─ | 980 | 510
Hexanediol, 1,6- | 629-11-8 | ─ | ─ | ─ | ─ | ─ | ─ | ─ | 1000000 | 1000000 | 410000 | 1000000 | ─ | 1000000 | 1000000
Hexanoic acid | 142-62-1 | ─ | ─ | ─ | ─ | ─ | ─ | ─ | 140 | 70 | 5200 | 23000 | ─ | 140 | 70
Hexanone, 2- | 591-78-6 | ─ | ─ | ─ | ─ | ─ | ─ | ─ | 830 | 420 | 410 | ─ | ─ | 830 | 420
Hexazinone | 51235-04-2 | ─ | ─ | ─ | ─ | ─ | ─ | ─ | ─ | ─ | 2700 | 12000 | ─ | ─ | ─
Hexene, 1- | 592-41-6 | ─ | ─ | ─ | ─ | ─ | ─ | ─ | 1700 | 870 | 27000 | ─ | ─ | 1700 | 870
Hexene, cis-2- | 7688-21-3 | ─ | ─ | ─ | ─ | ─ | ─ | ─ | 1700 | 870 | 27000 | ─ | ─ | 1700 | 870
Hexylene glycol (2-methyl-2,4-pentanediol) | 107-41-5 | ─ | ─ | ─ | ─ | ─ | ─ | ─ | ─ | ─ | 25000 | 110000 | ─ | ─ | ─
Hydrazine | 302-01-2 | 0.46 | 0.24 | 2 | ─ | ─ | 0.46 | 0.24 | 2.9 | 1.5 | ─ | ─ | ─ | 2.9 | 1.5
Hydrocaproic acid, 6- (6-hydroxyhexanoic acid) | 1191-25-9 | ─ | ─ | ─ | ─ | ─ | ─ | ─ | 160 | 83 | 5200 | 23000 | ─ | 160 | 83
Hydrogen chloride (hydrochloric acid)* | 7647-01-0 | ─ | ─ | ─ | ─ | ─ | ─ | ─ | ─ | ─ | ─ | ─ | ─ | ─ | ─
Hydroquinone | 123-31-9 | ─ | ─ | 100 | 350 | ─ | ─ | ─ | ─ | ─ | 3300 | 14000 | ─ | ─ | ─
Indene | 95-13-6 | ─ | ─ | ─ | ─ | ─ | ─ | ─ | 110 | 58 | 1600 | ─ | ─ | 110 | 58
Indeno-1,2,3-cd-pyrene | 193-39-5 | 34000 | 17000 | 61 | 160 | 830 | 37000 | 19000 | ─ | ─ | ─ | ─ | ─ | ─ | ─
Iron* | 7439-89-6 | ─ | ─ | ─ | ─ | ─ | ─ | ─ | ─ | ─ | ─ | ─ | ─ | ─ | ─
Isoamyl alcohol | 123-51-3 | ─ | ─ | ─ | ─ | ─ | ─ | ─ | ─ | ─ | 410 | ─ | ─ | ─ | ─
Isobutyl alcohol | 78-83-1 | ─ | ─ | ─ | ─ | ─ | ─ | ─ | ─ | ─ | 25000 | ─ | ─ | ─ | ─
Isobutylene (2-methyl-1-propene) | 115-11-7 | ─ | ─ | ─ | ─ | ─ | ─ | ─ | 1000000 | 870000 | 300 | ─ | ─ | 1000000 | 870000
Isobutyric acid (2-methylpropanoic acid) | 79-31-2 | ─ | ─ | ─ | ─ | ─ | ─ | ─ | ─ | ─ | 41000 | 180000 | ─ | ─ | ─
Isodecanol | 25339-17-7 | ─ | ─ | ─ | ─ | ─ | ─ | ─ | ─ | ─ | 130 | 570 | 210 | ─ | ─
Isodrin | 465-73-6 | 1.7 | 0.89 | 0.036 | 0.12 | ─ | 1.7 | 0.9 | ─ | ─ | 0.25 | 1.1 | ─ | ─ | ─
Isopentane | 78-78-4 | ─ | ─ | ─ | ─ | ─ | ─ | ─ | 370000 | 190000 | 4900 | ─ | ─ | 370000 | 190000
Isophorone | 78-59-1 | ─ | ─ | 6400 | 22000 | ─ | ─ | ─ | ─ | ─ | 16000 | 71000 | ─ | ─ | ─
Isopropyl acetate | 108-21-4 | ─ | ─ | ─ | ─ | ─ | ─ | ─ | ─ | ─ | 5700 | ─ | ─ | ─ | ─
Isopropyl alcohol | 67-63-0 | ─ | ─ | ─ | ─ | ─ | ─ | ─ | 9700 | 5000 | 160000 | ─ | ─ | 9700 | 5000
Isosafrole | 120-58-1 | 91 | 47 | 28 | 94 | ─ | 91 | 47 | ─ | ─ | ─ | ─ | ─ | ─ | ─
Kelthane (dicofol) | 115-32-2 | ─ | ─ | ─ | ─ | ─ | ─ | ─ | ─ | ─ | 490 | 2100 | 820 | ─ | ─
Kepone (chlordecone) | 143-50-0 | 48 | 25 | 0.61 | 2.1 | 1.5 | 49 | 25 | ─ | ─ | 25 | 110 | 120 | ─ | ─
Lead (inorganic) | 7439-92-1 | ─ | ─ | ─ | ─ | ─ | ─ | ─ | ─ | ─ | ─ | ─ | ─ | ─ | ─
Leptophos | 21609-90-5 | ─ | ─ | ─ | ─ | ─ | ─ | ─ | 33 | 17 | 0.41 | 1.8 | 0.31 | 33 | 17
Limonene, d-* | 5989-27-5 | ─ | ─ | ─ | ─ | ─ | ─ | ─ | ─ | ─ | ─ | ─ | ─ | ─ | ─
Lithium | 7439-93-2 | ─ | ─ | ─ | ─ | ─ | ─ | ─ | ─ | ─ | 160 | 7100 | 600 | ─ | ─
Magnesium* | 7439-95-4 | ─ | ─ | ─ | ─ | ─ | ─ | ─ | ─ | ─ | ─ | ─ | ─ | ─ | ─
Malathion | 121-75-5 | ─ | ─ | ─ | ─ | ─ | ─ | ─ | 200 | 100 | 1600 | 7100 | ─ | 200 | 100
Maleic anhydride | 108-31-6 | ─ | ─ | ─ | ─ | ─ | ─ | ─ | ─ | ─ | 8200 | 36000 | ─ | ─ | ─
Maleic hydrazide | 123-33-1 | ─ | ─ | ─ | ─ | ─ | ─ | ─ | ─ | ─ | 41000 | 180000 | ─ | ─ | ─
Malononitrile | 109-77-3 | ─ | ─ | ─ | ─ | ─ | ─ | ─ | ─ | ─ | 8.2 | 36 | ─ | ─ | ─
Mancozeb | 8018-01-7 | ─ | ─ | ─ | ─ | ─ | ─ | ─ | ─ | ─ | 2500 | 11000 | ─ | ─ | ─
Manganese | 7439-96-5 | ─ | ─ | ─ | ─ | ─ | ─ | ─ | 290000 | 150000 | 11000 | 30000 | 7600 | ─ | ─
MCPA (4-(chloro-2-methylphenoxy) acetic acid) | 94-74-6 | ─ | ─ | ─ | ─ | ─ | ─ | ─ | ─ | ─ | 41 | 180 | ─ | ─ | ─
MCPP (2-(4-chloro-2-methylphenoxy) propanoic acid) | 93-65-2 | ─ | ─ | ─ | ─ | ─ | ─ | ─ | ─ | ─ | 82 | 360 | ─ | ─ | ─
Mercury (pH = 4.9) | 7439-97-6 | ─ | ─ | ─ | ─ | ─ | ─ | ─ | 4.6 | 2.4 | 25 | 75 | 360 | 4.6 | 2.4
Mercury (pH=6.8) | 7439-97-6A | ─ | ─ | ─ | ─ | ─ | ─ | ─ | 16 | 8 | 25 | 75 | 360 | 16 | 8
Merphos | 150-50-5 | ─ | ─ | ─ | ─ | ─ | ─ | ─ | ─ | ─ | 2.5 | 11 | ─ | ─ | ─
Methacrylic acid (2-methyl-2-propenoic acid) | 79-41-4 | ─ | ─ | ─ | ─ | ─ | ─ | ─ | ─ | ─ | 820 | ─ | ─ | ─ | ─
Methacrylonitrile | 126-98-7 | ─ | ─ | ─ | ─ | ─ | ─ | ─ | 580 | 300 | 4100 | ─ | ─ | 580 | 300
Methanol | 67-56-1 | ─ | ─ | ─ | ─ | ─ | ─ | ─ | 330000 | 170000 | 160000 | ─ | ─ | 330000 | 170000
Methapyrilene | 91-80-5 | ─ | ─ | 1.3 | 4.4 | ─ | ─ | ─ | ─ | ─ | ─ | ─ | ─ | ─ | ─
Methomyl | 16752-77-5 | ─ | ─ | ─ | ─ | ─ | ─ | ─ | ─ | ─ | 2000 | 8900 | ─ | ─ | ─
Methoxychlor | 72-43-5 | ─ | ─ | ─ | ─ | ─ | ─ | ─ | ─ | ─ | 410 | 1800 | 1500 | ─ | ─
Methoxyethanol, 2- | 109-86-4 | ─ | ─ | ─ | ─ | ─ | ─ | ─ | 310 | 160 | 2200 | ─ | ─ | 310 | 160
Methyl acetate (acetic acid, methyl ester) | 79-20-9 | ─ | ─ | ─ | ─ | ─ | ─ | ─ | ─ | ─ | 82000 | ─ | ─ | ─ | ─
Methyl acrylate | 96-33-3 | ─ | ─ | ─ | ─ | ─ | ─ | ─ | 310 | 160 | 160 | ─ | ─ | 310 | 160
Methyl amyl ketone (2-heptanone) | 110-43-0 | ─ | ─ | ─ | ─ | ─ | ─ | ─ | 110000 | 57000 | 4100 | ─ | ─ | 110000 | 57000
Methyl chrysene, 1- | 3351-28-8 | 1000000 | 1000000 | 830 | 2200 | 13000 | 1000000 | 1000000 | ─ | ─ | ─ | ─ | ─ | ─ | ─
Methyl chrysene, 2- | 3351-32-4 | 1000000 | 1000000 | 830 | 2200 | 13000 | 1000000 | 1000000 | ─ | ─ | ─ | ─ | ─ | ─ | ─
Methyl chrysene, 6- | 1705-85-7 | 210000 | 110000 | 83 | 220 | 1000 | 230000 | 120000 | ─ | ─ | ─ | ─ | ─ | ─ | ─
Methyl cyclohexane | 108-87-2 | ─ | ─ | ─ | ─ | ─ | ─ | ─ | 46000 | 24000 | 410000 | ─ | ─ | 46000 | 24000
Methyl ethyl ketone (2-butanone) | 78-93-3 | ─ | ─ | ─ | ─ | ─ | ─ | ─ | 200000 | 100000 | 49000 | ─ | ─ | 200000 | 100000
Methyl iodide (iodomethane) | 74-88-4 | ─ | ─ | ─ | ─ | ─ | ─ | ─ | ─ | ─ | 110 | ─ | ─ | ─ | ─
Methyl isobutyl ketone (4-methyl-2-pentanone) | 108-10-1 | ─ | ─ | ─ | ─ | ─ | ─ | ─ | 58000 | 30000 | 6600 | ─ | ─ | 58000 | 30000
Methyl mercury | 22967-92-6 | ─ | ─ | ─ | ─ | ─ | ─ | ─ | ─ | ─ | 8.2 | 360 | ─ | ─ | ─
Methyl methacrylate | 80-62-6 | ─ | ─ | ─ | ─ | ─ | ─ | ─ | 11000 | 5500 | 110000 | ─ | ─ | 11000 | 5500
Methyl methanesulfonate | 66-27-3 | 110 | 57 | 61 | 210 | ─ | 110 | 57 | ─ | ─ | ─ | ─ | ─ | ─ | ─
Methyl parathion | 298-00-0 | ─ | ─ | ─ | ─ | ─ | ─ | ─ | ─ | ─ | 20 | 89 | ─ | ─ | ─
Methyl-1-butene, 2- | 563-46-2 | ─ | ─ | ─ | ─ | ─ | ─ | ─ | 280000 | 140000 | 4900 | ─ | ─ | 280000 | 140000
Methyl-1-propanal, 2- (isobutyraldehyde) | 78-84-2 | ─ | ─ | ─ | ─ | ─ | ─ | ─ | ─ | ─ | 3300 | ─ | ─ | ─ | ─
Methyl-2-butene, 2- | 513-35-9 | ─ | ─ | ─ | ─ | ─ | ─ | ─ | 280000 | 140000 | 4900 | ─ | ─ | 280000 | 140000
Methyl-2-pentenal, 2- | 623-36-9 | ─ | ─ | 3.2 | ─ | ─ | ─ | ─ | ─ | ─ | ─ | ─ | ─ | ─ | ─
Methylcholanthrene, 3- | 56-49-5 | 1500 | 780 | 0.28 | 0.73 | 5 | 1800 | 900 | ─ | ─ | ─ | ─ | ─ | ─ | ─
Methylene bromide (dibromomethane) | 74-95-3 | ─ | ─ | 810 | ─ | ─ | ─ | ─ | 82 | 42 | 4900 | ─ | ─ | 82 | 42
Methylene chloride (dichloromethane) | 75-09-2 | 13000 | 6600 | 62000 | ─ | ─ | 13000 | 6600 | 20000 | 10000 | 1700 | ─ | ─ | 20000 | 10000
Methylene-bis (2-chloroaniline) 4,4'- | 101-14-4 | 2700 | 1400 | 61 | 210 | ─ | 2700 | 1400 | ─ | ─ | 160 | 710 | ─ | ─ | ─
Methylmecury hydroxide | 1184-57-2 | ─ | ─ | ─ | ─ | ─ | ─ | ─ | ─ | ─ | 8.2 | 36 | ─ | ─ | ─
Methylnaphthalene, 1- | 90-12-0 | ─ | ─ | 210 | 550 | ─ | ─ | ─ | ─ | ─ | 5700 | 19000 | ─ | ─ | ─
Methylnaphthalene, 2- | 91-57-6 | ─ | ─ | ─ | ─ | ─ | ─ | ─ | ─ | ─ | 330 | 1100 | ─ | ─ | ─
Methylpyrrolidone, N- | 872-50-4 | ─ | ─ | ─ | ─ | ─ | ─ | ─ | ─ | ─ | 1600 | 7100 | ─ | ─ | ─
Methylstyrene, alpha- | 98-83-9 | ─ | ─ | ─ | ─ | ─ | ─ | ─ | 480 | 250 | 680 | ─ | ─ | 480 | 250
Methyltetrahydrofuran, 2- | 96-47-9 | 190 | 97 | 800 | ─ | ─ | 190 | 97 | ─ | ─ | 16000 | ─ | ─ | ─ | ─
Methyltetrahydropyran, 2- | 10141-72-7 | 220 | 110 | 800 | ─ | ─ | 220 | 110 | ─ | ─ | 16000 | ─ | ─ | ─ | ─
Metolachlor | 51218-45-2 | ─ | ─ | ─ | ─ | ─ | ─ | ─ | ─ | ─ | 12000 | 53000 | ─ | ─ | ─
Metribuzin | 21087-64-9 | ─ | ─ | ─ | ─ | ─ | ─ | ─ | ─ | ─ | 2000 | 8900 | ─ | ─ | ─
Mirex | 2385-85-5 | ─ | ─ | ─ | ─ | ─ | ─ | ─ | ─ | ─ | 16 | 71 | ─ | ─ | ─
Molinate | 2212-67-1 | ─ | ─ | ─ | ─ | ─ | ─ | ─ | ─ | ─ | 160 | 710 | ─ | ─ | ─
Molybdenum | 7439-98-7 | ─ | ─ | ─ | ─ | ─ | ─ | ─ | ─ | ─ | 410 | 6800 | 260 | ─ | ─
Monocrotophos | 2157-98-4 | ─ | ─ | ─ | ─ | ─ | ─ | ─ | ─ | ─ | 49 | 210 | ─ | ─ | ─
Morpholine | 110-91-8 | ─ | ─ | ─ | ─ | ─ | ─ | ─ | ─ | ─ | 1000000 | ─ | ─ | ─ | ─
Morpholine, N-butyl- | 1005-67-0 | ─ | ─ | ─ | ─ | ─ | ─ | ─ | ─ | ─ | 190 | 820 | ─ | ─ | ─
MTBE (methyl tert-butyl ether) | 1634-04-4 | 1400 | 710 | 3400 | ─ | ─ | 1400 | 710 | 46000 | 24000 | 820 | ─ | ─ | 46000 | 24000
Naled | 300-76-5 | ─ | ─ | ─ | ─ | ─ | ─ | ─ | ─ | ─ | 160 | 710 | ─ | ─ | ─
Naphthalene | 91-20-3 | ─ | ─ | ─ | ─ | ─ | ─ | ─ | 270 | 140 | 1600 | 5500 | ─ | 270 | 140
Naphthoquinone, 1,4- | 130-15-4 | ─ | ─ | ─ | ─ | ─ | ─ | ─ | ─ | ─ | 570 | 2500 | ─ | ─ | ─
Naphthylamine, 1- | 134-32-7 | ─ | ─ | ─ | ─ | ─ | ─ | ─ | ─ | ─ | 1600 | 7100 | ─ | ─ | ─
Naphthylamine, 2- | 91-59-8 | ─ | ─ | 3.4 | 12 | ─ | ─ | ─ | ─ | ─ | ─ | ─ | ─ | ─ | ─
Napropamide | 15299-99-7 | ─ | ─ | ─ | ─ | ─ | ─ | ─ | ─ | ─ | 8200 | 36000 | ─ | ─ | ─
Neopentyl glycol | 126-30-7 | ─ | ─ | ─ | ─ | ─ | ─ | ─ | ─ | ─ | 25000 | 110000 | ─ | ─ | ─
Nickel and compounds | 7440-02-0 | 130000 | 68000 | ─ | ─ | ─ | ─ | ─ | 220000 | 110000 | 1600 | 2800 | 4600 | ─ | ─
Nitrate-N | 14797-55-8 | ─ | ─ | ─ | ─ | ─ | ─ | ─ | ─ | ─ | 130000 | 1000000 | ─ | ─ | ─
Nitrite-N | 14797-65-0 | ─ | ─ | ─ | ─ | ─ | ─ | ─ | ─ | ─ | 8200 | 360000 | ─ | ─ | ─
Nitroaniline, 2- | 88-74-4 | ─ | ─ | ─ | ─ | ─ | ─ | ─ | 48 | 24 | 25 | 110 | ─ | 48 | 24
Nitroaniline, 3- | 99-09-2 | ─ | ─ | 160 | 550 | ─ | ─ | ─ | 60 | 31 | 25 | 110 | ─ | 60 | 31
Nitroaniline, 4- | 100-01-6 | ─ | ─ | 300 | 1000 | ─ | ─ | ─ | 1200 | 620 | 330 | 1400 | ─ | 1200 | 620
Nitrobenzene | 98-95-3 | 66 | 34 | ─ | ─ | ─ | 66 | 34 | 1000 | 520 | 160 | 710 | ─ | 1000 | 520
Nitroglycerin | 55-63-0 | ─ | ─ | 360 | 1200 | ─ | ─ | ─ | ─ | ─ | 8.2 | 36 | ─ | ─ | ─
Nitrophenol, 2- | 88-75-5 | ─ | ─ | ─ | ─ | ─ | ─ | ─ | ─ | ─ | 160 | 710 | ─ | ─ | ─
Nitrophenol, 3- | 554-84-7 | ─ | ─ | ─ | ─ | ─ | ─ | ─ | ─ | ─ | 160 | 710 | ─ | ─ | ─
Nitrophenol, 4- | 100-02-7 | ─ | ─ | ─ | ─ | ─ | ─ | ─ | ─ | ─ | 160 | 710 | ─ | ─ | ─
Nitropropane, 2- | 79-46-9 | 0.13 | 0.068 | ─ | ─ | ─ | 0.13 | 0.068 | 310 | 160 | 11 | ─ | ─ | 310 | 160
Nitroquinoline-N-oxide, 4- | 56-57-5 | 1.9 | 0.97 | 0.65 | 2.2 | ─ | 1.9 | 0.97 | ─ | ─ | ─ | ─ | ─ | ─ | ─
Nitrosodiethanolamine | 1116-54-7 | ─ | ─ | 2.2 | 7.4 | ─ | ─ | ─ | ─ | ─ | ─ | ─ | ─ | ─ | ─
Nitrosodiethylamine, n- | 55-18-5 | 0.066 | 0.034 | 0.04 | ─ | ─ | 0.066 | 0.034 | ─ | ─ | ─ | ─ | ─ | ─ | ─
Nitrosodimethylamine, n- | 62-75-9 | 0.2 | 0.1 | 0.12 | ─ | ─ | 0.2 | 0.1 | 4.7 | 2.4 | 0.66 | ─ | ─ | 4.7 | 2.4
Nitrosodi-n-butylamine, n- | 924-16-3 | 1 | 0.53 | 1.1 | 3.8 | ─ | 1 | 0.53 | ─ | ─ | ─ | ─ | ─ | ─ | ─
Nitrosodi-n-propylamine, n- | 621-64-7 | ─ | ─ | 0.87 | 0.74 | ─ | ─ | ─ | ─ | ─ | ─ | ─ | ─ | ─ | ─
Nitrosodiphenylamine | 86-30-6 | ─ | ─ | 1200 | 1100 | ─ | ─ | ─ | ─ | ─ | ─ | ─ | ─ | ─ | ─
Nitroso-methyl-ethyl-amine, n- | 10595-95-6 | ─ | ─ | 0.28 | ─ | ─ | ─ | ─ | ─ | ─ | ─ | ─ | ─ | ─ | ─
Nitrosomorpholine, N- | 59-89-2 | 1.7 | 0.88 | 0.91 | 3.1 | ─ | 1.7 | 0.88 | ─ | ─ | ─ | ─ | ─ | ─ | ─
Nitroso-n-ethylurea, n- | 759-73-9 | ─ | ─ | 0.043 | 0.15 | ─ | ─ | ─ | ─ | ─ | ─ | ─ | ─ | ─ | ─
Nitrosopiperidine, N- | 100-75-4 | 1.3 | 0.69 | 0.65 | 2.2 | ─ | 1.3 | 0.69 | ─ | ─ | ─ | ─ | ─ | ─ | ─
Nitrosopyrrolidine, n- | 930-55-2 | 5.8 | 3 | 2.9 | 9.9 | ─ | 5.8 | 3 | ─ | ─ | ─ | ─ | ─ | ─ | ─
Nitrotoluene, m- | 99-08-1 | ─ | ─ | ─ | ─ | ─ | ─ | ─ | ─ | ─ | 820 | 3600 | ─ | ─ | ─
Nitrotoluene, o- | 88-72-2 | ─ | ─ | 28 | 94 | ─ | ─ | ─ | ─ | ─ | 74 | 320 | ─ | ─ | ─
Nitrotoluene, p- | 99-99-0 | ─ | ─ | 380 | 1300 | ─ | ─ | ─ | ─ | ─ | 330 | 1400 | ─ | ─ | ─
Nonachlor, cis- | 5103-73-1 | 1200 | 640 | 17 | 59 | 9.7 | 1200 | 640 | 3700 | 1900 | 41 | 180 | 46 | 3700 | 1900
Nonachlor, trans- | 39765-80-5 | 1200 | 640 | 17 | 59 | 9.7 | 1200 | 640 | 3700 | 1900 | 41 | 180 | 46 | 3700 | 1900
Nonanal | 124-19-6 | ─ | ─ | ─ | ─ | ─ | ─ | ─ | ─ | ─ | 16000 | 71000 | ─ | ─ | ─
Nonene, 1-n | 124-11-8 | ─ | ─ | ─ | ─ | ─ | ─ | ─ | ─ | ─ | 8200 | ─ | ─ | ─ | ─
Nonylphenol, 4-n- | 104-40-5 | ─ | ─ | ─ | ─ | ─ | ─ | ─ | ─ | ─ | 8200 | 36000 | 280000 | ─ | ─
Nonylphenol ethoxylate | 9016-45-9 | ─ | ─ | ─ | ─ | ─ | ─ | ─ | ─ | ─ | 8200 | 36000 | 290000 | ─ | ─
Octamethylpyrophosphoramide | 152-16-9 | ─ | ─ | ─ | ─ | ─ | ─ | ─ | ─ | ─ | 160 | 710 | ─ | ─ | ─
Octanone | 106-68-3 | ─ | ─ | ─ | ─ | ─ | ─ | ─ | 900000 | 460000 | 4900 | ─ | ─ | 900000 | 460000
Oxamyl | 23135-22-0 | ─ | ─ | ─ | ─ | ─ | ─ | ─ | ─ | ─ | 2000 | 8900 | ─ | ─ | ─
Oxychlordane | 27304-13-8 | 1200 | 640 | 17 | 59 | 9.7 | 1200 | 640 | 3700 | 1900 | 41 | 180 | 46 | 3700 | 1900
Paraquat | 1910-42-5 | ─ | ─ | ─ | ─ | ─ | ─ | ─ | ─ | ─ | 370 | 1600 | ─ | ─ | ─
Parathion (ethyl parathion) | 56-38-2 | ─ | ─ | ─ | ─ | ─ | ─ | ─ | ─ | ─ | 490 | 2100 | ─ | ─ | ─
Pebulate | 1114-71-2 | ─ | ─ | ─ | ─ | ─ | ─ | ─ | ─ | ─ | 4100 | 18000 | ─ | ─ | ─
Pendimethalin | 40487-42-1 | ─ | ─ | ─ | ─ | ─ | ─ | ─ | ─ | ─ | 3300 | 14000 | 51000 | ─ | ─
Pentachlorobenzene | 608-93-5 | ─ | ─ | ─ | ─ | ─ | ─ | ─ | ─ | ─ | 66 | 280 | ─ | ─ | ─
Pentachloroethane | 76-01-7 | 94 | 48 | 67 | ─ | ─ | 94 | 48 | ─ | ─ | 2500 | ─ | ─ | ─ | ─
Pentachloronitrobenzene | 82-68-8 | ─ | ─ | 23 | 80 | 23 | ─ | ─ | ─ | ─ | 250 | 1100 | 480 | ─ | ─
Pentachlorophenol | 87-86-5 | ─ | ─ | 15 | 21 | 0.79 | ─ | ─ | ─ | ─ | 410 | 710 | 42 | ─ | ─
Pentadiene, 1,3-cis- | 1574-41-0 | ─ | ─ | ─ | ─ | ─ | ─ | ─ | 280000 | 140000 | 4900 | ─ | ─ | 280000 | 140000
Pentadiene, 1,3-trans- | 2004-70-8 | ─ | ─ | ─ | ─ | ─ | ─ | ─ | 280000 | 140000 | 4900 | ─ | ─ | 280000 | 140000
Pentaerythritol tetranitrate (PETN) | 78-11-5 | ─ | ─ | ─ | ─ | ─ | ─ | ─ | ─ | ─ | 160 | 710 | ─ | ─ | ─
Pentane | 109-66-0 | ─ | ─ | ─ | ─ | ─ | ─ | ─ | 370000 | 190000 | 4900 | ─ | ─ | 370000 | 190000
Pentane, 2-methyl- | 107-83-5 | ─ | ─ | ─ | ─ | ─ | ─ | ─ | 280000 | 140000 | 4900 | ─ | ─ | 280000 | 140000
Pentane, 3-methyl- | 96-14-0 | ─ | ─ | ─ | ─ | ─ | ─ | ─ | 280000 | 140000 | 4900 | ─ | ─ | 280000 | 140000
Pentanediol, 1,5- | 111-29-5 | ─ | ─ | ─ | ─ | ─ | ─ | ─ | 1000000 | 1000000 | 410000 | 1000000 | ─ | 1000000 | 1000000
Pentanol, 1- | 71-41-0 | ─ | ─ | ─ | ─ | ─ | ─ | ─ | ─ | ─ | 2700 | ─ | ─ | ─ | ─
Pentanol, 4-methyl-2- | 108-11-2 | ─ | ─ | ─ | ─ | ─ | ─ | ─ | ─ | ─ | 2100 | ─ | ─ | ─ | ─
Pentanone, 2- | 107-87-9 | ─ | ─ | ─ | ─ | ─ | ─ | ─ | ─ | ─ | 3300 | ─ | ─ | ─ | ─
Pentene, 2- | 109-68-2 | ─ | ─ | ─ | ─ | ─ | ─ | ─ | 280000 | 140000 | 4900 | ─ | ─ | 280000 | 140000
Pentyne, 1- | 627-19-0 | ─ | ─ | ─ | ─ | ─ | ─ | ─ | 280000 | 140000 | 4900 | ─ | ─ | 280000 | 140000
Perchlorate | 14797-73-0 | ─ | ─ | ─ | ─ | ─ | ─ | ─ | ─ | ─ | 57 | 500 | ─ | ─ | ─
Perfluorooctanoic sulfonic acid (1-Octanesulfonic acid, heptadecafluoro-1-) | 1763-23-1 | ─ | ─ | ─ | ─ | ─ | ─ | ─ | 150 | 79 | 1.9 | 8.2 | ─ | 150 | 80
Perfluoroundecanoic acid (Undecanoic acid, uncosafluoro-) | 2058-94-8 | ─ | ─ | ─ | ─ | ─ | ─ | ─ | ─ | ─ | 0.98 | 4.3 | ─ | ─ | ─
Perfluoropentanoic acid (Pentanoic acid, nonafluoro-) | 2706-90-3 | ─ | ─ | ─ | ─ | ─ | ─ | ─ | ─ | ─ | 0.31 | 1.4 | ─ | ─ | ─
Perfluorohexanoic acid (Hexanoic acid, undecafluoro-) | 307-24-4 | ─ | ─ | ─ | ─ | ─ | ─ | ─ | ─ | ─ | 0.31 | 1.4 | ─ | ─ | ─
Perfluorododecanoic acid (Dodecanoic acid, tricosafluoro-) | 307-55-1 | ─ | ─ | ─ | ─ | ─ | ─ | ─ | 69 | 36 | 0.98 | 4.3 | ─ | 69 | 36
Perfluorooctanoic acid (Octanoic acid, pentadecafluoro-) | 335-67-1 | ─ | ─ | ─ | ─ | ─ | ─ | ─ | 2.4 | 1.2 | 0.98 | 4.3 | ─ | 2.4 | 1.2
Perfluorodecanoic acid (Decanoic acid, nonadecafluoro-) | 335-76-2 | ─ | ─ | ─ | ─ | ─ | ─ | ─ | 86 | 44 | 1.2 | 5.3 | ─ | 86 | 44
Perfluorodecane sulfonic acid (1-Decanesulfonic acid, heneicosafluoro-) | 335-77-3 | ─ | ─ | ─ | ─ | ─ | ─ | ─ | ─ | ─ | 0.98 | 4.3 | ─ | ─ | ─
Perfluorohexane sulfonic acid (1-Hexanesulfonic acid, triddecafluoro-) | 355-46-4 | ─ | ─ | ─ | ─ | ─ | ─ | ─ | 11 | 5.8 | 0.31 | 1.4 | ─ | 11 | 5.8
Perfluorobutyric acid (Butanoic acid, heptafluoro-) | 375-22-4 | ─ | ─ | ─ | ─ | ─ | ─ | ─ | 2000 | 1000 | 240 | 1000 | ─ | 2000 | 1000
Perfluorobutane sulfonic acid (1-Butanesulfonic acid, nonafluoro-) | 375-73-5 | ─ | ─ | ─ | ─ | ─ | ─ | ─ | 1100 | 580 | 110 | 500 | ─ | 1100 | 580
Perfluoroheptanoic acid (Heptanoic acid, tridecafluoro-) | 375-85-9 | ─ | ─ | ─ | ─ | ─ | ─ | ─ | ─ | ─ | 1.9 | 8.2 | ─ | ─ | ─
Perfluorononanoic acid (Nonanoic acid, heptadecafluoro-) | 375-95-1 | ─ | ─ | ─ | ─ | ─ | ─ | ─ | 17 | 8.9 | 0.98 | 4.3 | ─ | 17 | 8.9
Perfluorotetradecanoic acid (Tetradecanoic acid, heptacosafluoro-) | 376-06-7 | ─ | ─ | ─ | ─ | ─ | ─ | ─ | ─ | ─ | 0.98 | 4.3 | 1.4 | ─ | ─
Perfluorotridecanoic acid (Tridecanoic acid, pentacosafluoro-) | 72629-94-8 | ─ | ─ | ─ | ─ | ─ | ─ | ─ | ─ | ─ | 0.98 | 4.3 | 2.5 | ─ | ─
Perfluorooctane sulfonamide (1-Octanesulfonamide, hetpadecafluoro-) | 754-91-6 | ─ | ─ | ─ | ─ | ─ | ─ | ─ | 0.063 | 0.032 | 0.98 | 4.3 | ─ | 0.063 | 0.032
Perylene | 198-55-0 | ─ | ─ | ─ | ─ | ─ | ─ | ─ | ─ | ─ | 1600 | 7100 | 49000 | ─ | ─
Phenacetin | 62-44-2 | 11000 | 5600 | 2800 | 9400 | ─ | 11000 | 5600 | ─ | ─ | ─ | ─ | ─ | ─ | ─
Phenanthrene | 85-01-8 | ─ | ─ | ─ | ─ | ─ | ─ | ─ | ─ | ─ | 2500 | 8200 | 17000 | ─ | ─
Phenanthridine | 229-87-8 | ─ | ─ | ─ | ─ | ─ | ─ | ─ | ─ | ─ | 250 | 1100 | ─ | ─ | ─
Phenol | 108-95-2 | ─ | ─ | ─ | ─ | ─ | ─ | ─ | 1900 | 1000 | 25000 | 110000 | ─ | 1900 | 1000
Phenol, 4-tert-butyl- | 98-54-4 | ─ | ─ | ─ | ─ | ─ | ─ | ─ | ─ | ─ | 9800 | 43000 | ─ | ─ | ─
Phenothiazine | 92-84-2 | ─ | ─ | ─ | ─ | ─ | ─ | ─ | ─ | ─ | 90 | 390 | 440 | ─ | ─
Phenyl mercuric acetate | 62-38-4 | ─ | ─ | ─ | ─ | ─ | ─ | ─ | ─ | ─ | 6.6 | 28 | ─ | ─ | ─
Phenylene diamine, m- | 108-45-2 | ─ | ─ | ─ | ─ | ─ | ─ | ─ | ─ | ─ | 490 | 2100 | ─ | ─ | ─
Phenylene diamine, p- | 106-50-3 | ─ | ─ | ─ | ─ | ─ | ─ | ─ | ─ | ─ | 16000 | 68000 | ─ | ─ | ─
Phorate | 298-02-2 | ─ | ─ | ─ | ─ | ─ | ─ | ─ | ─ | ─ | 16 | 71 | ─ | ─ | ─
Phosalone | 2310-17-0 | ─ | ─ | ─ | ─ | ─ | ─ | ─ | ─ | ─ | 160 | 710 | ─ | ─ | ─
Phosdrin (mevinphos) | 7786-34-7 | ─ | ─ | ─ | ─ | ─ | ─ | ─ | ─ | ─ | 2 | 8.9 | ─ | ─ | ─
Phosmet | 732-11-6 | ─ | ─ | ─ | ─ | ─ | ─ | ─ | ─ | ─ | 1600 | 7100 | ─ | ─ | ─
Phosphine | 7803-51-2 | ─ | ─ | ─ | ─ | ─ | ─ | ─ | 4.6 | 2.4 | 25 | 210 | ─ | 4.6 | 2.4
Phosphorotrithioic acid, S,S,S-tributyl ester | 78-48-8 | ─ | ─ | 72 | 250 | 810 | ─ | ─ | ─ | ─ | 82 | 360 | 1800 | ─ | ─
Phosphorus, total* | 7723-14-0-TOTAL | ─ | ─ | ─ | ─ | ─ | ─ | ─ | ─ | ─ | ─ | ─ | ─ | ─ | ─
Phosphorus, white | 7723-14-0 | ─ | ─ | ─ | ─ | ─ | ─ | ─ | ─ | ─ | 1.6 | 14 | ─ | ─ | ─
Phthalic anhydride | 85-44-9 | ─ | ─ | ─ | ─ | ─ | ─ | ─ | 50000 | 26000 | 160000 | 710000 | ─ | 50000 | 26000
Picloram | 1918-02-1 | ─ | ─ | ─ | ─ | ─ | ─ | ─ | ─ | ─ | 5700 | 25000 | ─ | ─ | ─
Picoline, 2- (2-methylpyridine) | 109-06-8 | ─ | ─ | ─ | ─ | ─ | ─ | ─ | ─ | ─ | 740 | ─ | ─ | ─ | ─
Polybrominated biphenyls (PBBs) | 67774-32-7 | ─ | ─ | 0.68 | 2.3 | 0.0099 | ─ | ─ | ─ | ─ | 0.57 | 2.5 | 0.017 | ─ | ─
Polychlorinated biphenyls (PCBs) | 1336-36-3 | 54 | 28 | 3 | 7.4 | 13 | 54 | 28 | ─ | ─ | 1.6 | 5.1 | 14 | ─ | ─
Potassium* | 7440--09-27 | ─ | ─ | ─ | ─ | ─ | ─ | ─ | ─ | ─ | ─ | ─ | ─ | ─ | ─
Primene | 68955-53-3 | ─ | ─ | ─ | ─ | ─ | ─ | ─ | ─ | ─ | 490 | 2100 | 3900 | ─ | ─
Prometon (pramitol) | 1610-18-0 | ─ | ─ | ─ | ─ | ─ | ─ | ─ | ─ | ─ | 1200 | 5300 | ─ | ─ | ─
Prometryn | 7287-19-6 | ─ | ─ | ─ | ─ | ─ | ─ | ─ | ─ | ─ | 3300 | 14000 | ─ | ─ | ─
Pronamide | 23950-58-5 | ─ | ─ | ─ | ─ | ─ | ─ | ─ | ─ | ─ | 6100 | 27000 | ─ | ─ | ─
Propanal (propionaldehyde) | 123-38-6 | ─ | ─ | ─ | ─ | ─ | ─ | ─ | 120 | 63 | 660 | ─ | ─ | 120 | 63
Propane, 1-bromo- | 106-94-5 | ─ | ─ | ─ | ─ | ─ | ─ | ─ | ─ | ─ | 2900 | ─ | ─ | ─ | ─
Propanil | 709-98-8 | ─ | ─ | ─ | ─ | ─ | ─ | ─ | ─ | ─ | 410 | 1800 | ─ | ─ | ─
Propanoic acid (propionic acid) | 79-09-4 | ─ | ─ | ─ | ─ | ─ | ─ | ─ | ─ | ─ | 41000 | ─ | ─ | ─ | ─
Propanol, 1- | 71-23-8 | ─ | ─ | ─ | ─ | ─ | ─ | ─ | ─ | ─ | 16000 | ─ | ─ | ─ | ─
Propargite | 2312-35-8 | ─ | ─ | ─ | ─ | ─ | ─ | ─ | ─ | ─ | 1600 | 7100 | ─ | ─ | ─
Propargyl alcohol | 107-19-7 | ─ | ─ | ─ | ─ | ─ | ─ | ─ | ─ | ─ | 160 | ─ | ─ | ─ | ─
Propazine | 139-40-2 | ─ | ─ | 140 | 470 | ─ | ─ | ─ | ─ | ─ | 1600 | 7100 | ─ | ─ | ─
Propham | 122-42-9 | ─ | ─ | ─ | ─ | ─ | ─ | ─ | ─ | ─ | 1600 | 7100 | ─ | ─ | ─
Propionitrile (propane nitrile) | 107-12-0 | ─ | ─ | ─ | ─ | ─ | ─ | ─ | ─ | ─ | 33 | ─ | ─ | ─ | ─
Propyl acetate, n- | 109-60-4 | ─ | ─ | ─ | ─ | ─ | ─ | ─ | ─ | ─ | 7400 | ─ | ─ | ─ | ─
Propylbenzene, n- | 103-65-1 | ─ | ─ | ─ | ─ | ─ | ─ | ─ | 6300 | 3300 | 3300 | ─ | ─ | 6300 | 3300
Propylene glycol | 57-55-6 | ─ | ─ | ─ | ─ | ─ | ─ | ─ | 370 | 190 | 1000000 | 1000000 | ─ | 370 | 190
Propylene glycol monomethyl ether | 107-98-2 | ─ | ─ | ─ | ─ | ─ | ─ | ─ | 230000 | 120000 | 57000 | ─ | ─ | 230000 | 120000
Propylene oxide | 75-56-9 | 97 | 50 | 25 | ─ | ─ | 97 | 50 | 460 | 240 | ─ | ─ | ─ | 460 | 240
Propylene tetramer | 6842-15-5 | ─ | ─ | ─ | ─ | ─ | ─ | ─ | 15000 | 7900 | 8200 | 36000 | ─ | 15000 | 7900
Prothiofos (Tokuthion) | 34643-46-4 | ─ | ─ | ─ | ─ | ─ | ─ | ─ | ─ | ─ | 8.2 | 36 | 490 | ─ | ─
Pyrene | 129-00-0 | ─ | ─ | ─ | ─ | ─ | ─ | ─ | ─ | ─ | 2500 | 8200 | 17000 | ─ | ─
Pyridine | 110-86-1 | ─ | ─ | ─ | ─ | ─ | ─ | ─ | ─ | ─ | 82 | ─ | ─ | ─ | ─
Quinoline | 91-22-5 | ─ | ─ | 2 | 6.9 | ─ | ─ | ─ | ─ | ─ | ─ | ─ | ─ | ─ | ─
Ronnel | 299-84-3 | ─ | ─ | ─ | ─ | ─ | ─ | ─ | ─ | ─ | 4100 | 18000 | 7000 | ─ | ─
Safrole | 94-59-7 | 67 | 34 | 28 | 94 | ─ | 67 | 34 | ─ | ─ | ─ | ─ | ─ | ─ | ─
Selenium | 7782-49-2 | ─ | ─ | ─ | ─ | ─ | ─ | ─ | ─ | ─ | 410 | 18000 | 1300 | ─ | ─
Selenourea | 630-10-4 | ─ | ─ | ─ | ─ | ─ | ─ | ─ | ─ | ─ | 410 | ─ | ─ | ─ | ─
Silver | 7440-22-4 | ─ | ─ | ─ | ─ | ─ | ─ | ─ | ─ | ─ | 410 | 710 | 150 | ─ | ─
Simazine | 122-34-9 | ─ | ─ | 51 | 170 | ─ | ─ | ─ | ─ | ─ | 410 | 1800 | ─ | ─ | ─
Sodium* | 7440-23-5 | ─ | ─ | ─ | ─ | ─ | ─ | ─ | ─ | ─ | ─ | ─ | ─ | ─ | ─
Sodium hypochlorite | 7681-52-9 | ─ | ─ | ─ | ─ | ─ | ─ | ─ | 300000 | 150000 | 17000 | 150000 | ─ | ─ | ─
Sodium polyacrylate | 9003-04-7 | ─ | ─ | ─ | ─ | ─ | ─ | ─ | 120 | 62 | 41000 | ─ | ─ | 120 | 62
Strontium | 7440-24-6 | ─ | ─ | ─ | ─ | ─ | ─ | ─ | ─ | ─ | 49000 | 430000 | ─ | ─ | ─
Strychnine | 57-24-9 | ─ | ─ | ─ | ─ | ─ | ─ | ─ | ─ | ─ | 25 | 110 | ─ | ─ | ─
Styrene | 100-42-5 | ─ | ─ | ─ | ─ | ─ | ─ | ─ | 11000 | 5800 | 16000 | ─ | ─ | 11000 | 5800
Sulfate* | 14808-79-8 | ─ | ─ | ─ | ─ | ─ | ─ | ─ | ─ | ─ | ─ | ─ | ─ | ─ | ─
Sulfide* | 18496-25-8 | ─ | ─ | ─ | ─ | ─ | ─ | ─ | ─ | ─ | ─ | ─ | ─ | ─ | ─
Sulfolane | 126-33-0 | ─ | ─ | ─ | ─ | ─ | ─ | ─ | 860 | 440 | 1100 | 4600 | ─ | 860 | 440
Sulfur* | 7704-34-9 | ─ | ─ | ─ | ─ | ─ | ─ | ─ | ─ | ─ | ─ | ─ | ─ | ─ | ─
Sulprofos (Bolstar) | 35400-43-2 | ─ | ─ | ─ | ─ | ─ | ─ | ─ | ─ | ─ | 250 | 1100 | 8400 | ─ | ─
Tebuconazole | 107534-96-3 | ─ | ─ | ─ | ─ | ─ | ─ | ─ | ─ | ─ | 2500 | 11000 | ─ | ─ | ─
Tebuthiuron | 34014-18-1 | ─ | ─ | ─ | ─ | ─ | ─ | ─ | ─ | ─ | 5700 | 25000 | ─ | ─ | ─
Terbufos | 13071-79-9 | ─ | ─ | ─ | ─ | ─ | ─ | ─ | ─ | ─ | 2 | 8.9 | ─ | ─ | ─
Tert-amyl ethyl ether (TAEE) | 919-94-8 | ─ | ─ | ─ | ─ | ─ | ─ | ─ | ─ | ─ | 3300 | ─ | ─ | ─ | ─
Tert-amyl-methyl ether (TAME) | 994-05-8 | ─ | ─ | ─ | ─ | ─ | ─ | ─ | ─ | ─ | 3300 | ─ | ─ | ─ | ─
Tert-butyl alcohol (2-methyl-2-propanol) | 75-65-0 | ─ | ─ | ─ | ─ | ─ | ─ | ─ | ─ | ─ | 7400 | ─ | ─ | ─ | ─
Tetrachlorobenzene, 1,2,3,4- | 634-66-2 | ─ | ─ | ─ | ─ | ─ | ─ | ─ | ─ | ─ | 25 | 110 | ─ | ─ | ─
Tetrachlorobenzene, 1,2,3,5- | 634-90-2 | ─ | ─ | ─ | ─ | ─ | ─ | ─ | ─ | ─ | 25 | 110 | 42 | ─ | ─
Tetrachlorobenzene, 1,2,4,5- | 95-94-3 | ─ | ─ | ─ | ─ | ─ | ─ | ─ | ─ | ─ | 25 | 110 | ─ | ─ | ─
Tetrachloroethane, 1,1,1,2- | 630-20-6 | 91 | 47 | 230 | ─ | ─ | 91 | 47 | ─ | ─ | 2500 | ─ | ─ | ─ | ─
Tetrachloroethane, 1,1,2,2- | 79-34-5 | ─ | ─ | 30 | ─ | ─ | ─ | ─ | ─ | ─ | 1600 | ─ | ─ | ─ | ─
Tetrachloroethylene | 127-18-4 | 940 | 480 | 2900 | ─ | ─ | 940 | 480 | 5700 | 2900 | 1700 | ─ | ─ | 5700 | 2900
Tetrachlorophenol, 2,3,4,5- | 4901-51-3 | ─ | ─ | ─ | ─ | ─ | ─ | ─ | ─ | ─ | 2500 | 11000 | 500 | ─ | ─
Tetrachlorophenol, 2,3,4,6- | 58-90-2 | ─ | ─ | ─ | ─ | ─ | ─ | ─ | ─ | ─ | 2500 | 11000 | 200 | ─ | ─
Tetrachlorophenol, 2,3,5,6- | 935-95-5 | ─ | ─ | ─ | ─ | ─ | ─ | ─ | ─ | ─ | 2500 | 11000 | 23 | ─ | ─
Tetrachlorvinphos (Stirophos) | 22248-79-9 | ─ | ─ | ─ | ─ | ─ | ─ | ─ | ─ | ─ | 3400 | 15000 | 45000 | ─ | ─
Tetradifon | 116-29-0 | ─ | ─ | ─ | ─ | ─ | ─ | ─ | ─ | ─ | 1600 | 7100 | 4900 | ─ | ─
Tetraethyl dithiopyrophosphate (sulfotep) | 3689-24-5 | ─ | ─ | ─ | ─ | ─ | ─ | ─ | ─ | ─ | 41 | 180 | ─ | ─ | ─
Tetraethyl lead | 78-00-2 | ─ | ─ | ─ | ─ | ─ | ─ | ─ | ─ | ─ | 0.0082 | 0.036 | ─ | ─ | ─
Tetraethyl pyrophosphate (TEPP) | 107-49-3 | ─ | ─ | ─ | ─ | ─ | ─ | ─ | ─ | ─ | 0.9 | 3.9 | ─ | ─ | ─
Tetraethylene glycol | 112-60-7 | ─ | ─ | ─ | ─ | ─ | ─ | ─ | ─ | ─ | 27000 | 120000 | ─ | ─ | ─
Tetrahydrofuran | 109-99-9 | 190 | 97 | 800 | ─ | ─ | 190 | 97 | 31000 | 16000 | 74000 | ─ | ─ | 31000 | 16000
Tetrahydropyran | 142-68-7 | 200 | 100 | 800 | ─ | ─ | 200 | 100 | ─ | ─ | 16000 | ─ | ─ | ─ | ─
Tetraoxadodecane, 2,5,8,11- | 112-49-2 | ─ | ─ | ─ | ─ | ─ | ─ | ─ | ─ | ─ | 2000 | 8900 | ─ | ─ | ─
Thallium | 7440-28-0 | ─ | ─ | ─ | ─ | ─ | ─ | ─ | ─ | ─ | 5.5 | 240 | 370 | ─ | ─
Thiofanox | 39196-18-4 | ─ | ─ | ─ | ─ | ─ | ─ | ─ | ─ | ─ | 25 | 110 | ─ | ─ | ─
Thionazin | 297-97-2 | ─ | ─ | ─ | ─ | ─ | ─ | ─ | ─ | ─ | 5.7 | 25 | ─ | ─ | ─
Thiophanate-methyl | 23564-05-8 | ─ | ─ | ─ | ─ | ─ | ─ | ─ | ─ | ─ | 6600 | 28000 | ─ | ─ | ─
Thiram | 137-26-8 | ─ | ─ | ─ | ─ | ─ | ─ | ─ | ─ | ─ | 410 | 1800 | ─ | ─ | ─
Tin | 7440-31-5 | ─ | ─ | ─ | ─ | ─ | ─ | ─ | ─ | ─ | 49000 | 210000 | 310000 | ─ | ─
Titanium | 7440-32-6 | ─ | ─ | ─ | ─ | ─ | ─ | ─ | ─ | ─ | 410000 | 530000 | 1000000 | ─ | ─
Toluene | 108-88-3 | ─ | ─ | ─ | ─ | ─ | ─ | ─ | 63000 | 32000 | 6600 | ─ | ─ | 63000 | 32000
Toluene diisocyanate, 2,4/2,6- | 26471-62-5 | ─ | ─ | ─ | ─ | ─ | ─ | ─ | 150 | 75 | ─ | ─ | ─ | 150 | 75
Toluenediamine, 2,4- | 95-80-7 | ─ | ─ | 1.9 | 6.5 | ─ | ─ | ─ | ─ | ─ | ─ | ─ | ─ | ─ | ─
Toluenediamine, 2,6- | 823-40-5 | ─ | ─ | ─ | ─ | ─ | ─ | ─ | ─ | ─ | 2500 | 11000 | ─ | ─ | ─
Toluidine, o- | 95-53-4 | 140 | 71 | 380 | 87 | ─ | 140 | 71 | ─ | ─ | ─ | ─ | ─ | ─ | ─
Toluidine, p- | 106-49-0 | ─ | ─ | 200 | 110 | ─ | ─ | ─ | ─ | ─ | ─ | ─ | ─ | ─ | ─
Toxaphene | 8001-35-2 | 940 | 480 | 5.5 | 19 | 1.8 | 960 | 490 | ─ | ─ | ─ | ─ | ─ | ─ | ─
TPH, TX1005, C6-C12 | TPH-1005-1 | ─ | ─ | ─ | ─ | ─ | ─ | ─ | 3100 | 1600 | 3300 | ─ | ─ | 3100 | 1600
TPH, TX1005, >C12-C28 | TPH-1005-2 | ─ | ─ | ─ | ─ | ─ | ─ | ─ | 15000 | 7800 | 3300 | 14000 | ─ | 15000 | 7800
TPH, TX1005, >C12-C35 | TPH-1005-3 | ─ | ─ | ─ | ─ | ─ | ─ | ─ | 15000 | 7800 | 3300 | 14000 | ─ | 15000 | 7800
TPH, TX1005, >C28-C35 | TPH-1005-4 | ─ | ─ | ─ | ─ | ─ | ─ | ─ | 15000 | 7800 | 3300 | 14000 | ─ | 15000 | 7800
TP Silvex, 2,4,5- | 93-72-1 | ─ | ─ | ─ | ─ | ─ | ─ | ─ | ─ | ─ | 660 | 2800 | ─ | ─ | ─
Triademenol | 55219-65-3 | ─ | ─ | ─ | ─ | ─ | ─ | ─ | ─ | ─ | 2500 | 11000 | ─ | ─ | ─
Triallate | 2303-17-5 | ─ | ─ | ─ | ─ | ─ | ─ | ─ | ─ | ─ | 1100 | 4600 | 520 | ─ | ─
Triaminotrinitrobenzene (TATB) | 3058-38-6 | ─ | ─ | ─ | ─ | ─ | ─ | ─ | ─ | ─ | 250 | 1100 | ─ | ─ | ─
Tributyltin oxide | 56-35-9 | ─ | ─ | ─ | ─ | ─ | ─ | ─ | ─ | ─ | 25 | 110 | ─ | ─ | ─
Trichloro-1,2,2-trifluoroethane, 1,1,2- | 76-13-1 | ─ | ─ | ─ | ─ | ─ | ─ | ─ | 77000 | 39000 | 1000000 | ─ | ─ | 77000 | 39000
Trichlorobenzene, 1,2,3- | 87-61-6 | ─ | ─ | ─ | ─ | ─ | ─ | ─ | 300 | 160 | 250 | 1100 | ─ | 300 | 160
Trichlorobenzene, 1,2,4- | 120-82-1 | ─ | ─ | 210 | 720 | ─ | ─ | ─ | 150 | 78 | 820 | 3600 | ─ | 150 | 78
Trichlorobenzene, 1,3,5- | 108-70-3 | ─ | ─ | ─ | ─ | ─ | ─ | ─ | 130 | 65 | 250 | 1100 | ─ | 130 | 65
Trichloroethane, 1,1,1- | 71-55-6 | ─ | ─ | ─ | ─ | ─ | ─ | ─ | 78000 | 40000 | 160000 | ─ | ─ | 78000 | 40000
Trichloroethane, 1,1,2- | 79-00-5 | 22 | 12 | 110 | ─ | ─ | 22 | 12 | ─ | ─ | 330 | ─ | ─ | ─ | ─
Trichloroethylene | 79-01-6 | 87 | 45 | 130 | ─ | ─ | 87 | 45 | 31 | 16 | 41 | ─ | ─ | 31 | 16
Trichlorofluoromethane | 75-69-4 | ─ | ─ | ─ | ─ | ─ | ─ | ─ | ─ | ─ | 25000 | ─ | ─ | ─ | ─
Trichloronate | 327-98-0 | ─ | ─ | ─ | ─ | ─ | ─ | ─ | ─ | ─ | 250 | 1100 | 440 | ─ | ─
Trichlorophenol, 2,3,4- | 15950-66-0 | ─ | ─ | ─ | ─ | ─ | ─ | ─ | ─ | ─ | 8200 | 36000 | ─ | ─ | ─
Trichlorophenol, 2,3,5- | 933-78-8 | ─ | ─ | ─ | ─ | ─ | ─ | ─ | ─ | ─ | 8200 | 36000 | ─ | ─ | ─
Trichlorophenol, 2,3,6- | 933-75-5 | ─ | ─ | ─ | ─ | ─ | ─ | ─ | ─ | ─ | 8200 | 36000 | 580 | ─ | ─
Trichlorophenol, 2,4,5- | 95-95-4 | ─ | ─ | ─ | ─ | ─ | ─ | ─ | ─ | ─ | 8200 | 36000 | ─ | ─ | ─
Trichlorophenol, 2,4,6- | 88-06-2 | 2000 | 1000 | 550 | 1900 | ─ | 2000 | 1000 | ─ | ─ | 82 | 360 | ─ | ─ | ─
Trichlorophenol, 3,4,5- | 609-19-8 | ─ | ─ | ─ | ─ | ─ | ─ | ─ | ─ | ─ | 8200 | 36000 | ─ | ─ | ─
Trichlorophenoxyacetic acid, 2,4,5- | 93-76-5 | ─ | ─ | ─ | ─ | ─ | ─ | ─ | ─ | ─ | 820 | 3600 | ─ | ─ | ─
Trichloropropane, 1,1,2- | 598-77-6 | ─ | ─ | ─ | ─ | ─ | ─ | ─ | 4.6 | 2.4 | 410 | ─ | ─ | 4.6 | 2.4
Trichloropropane, 1,2,3- | 96-18-4 | ─ | ─ | 0.2 | ─ | ─ | ─ | ─ | 14 | 7.2 | 330 | ─ | ─ | 14 | 7.2
Triethanolamine | 102-71-6 | ─ | ─ | ─ | ─ | ─ | ─ | ─ | ─ | ─ | 16000 | 71000 | ─ | ─ | ─
Triethylamine | 121-44-8 | ─ | ─ | ─ | ─ | ─ | ─ | ─ | 110 | 55 | ─ | ─ | ─ | 110 | 55
Triethylene glycol | 112-27-6 | ─ | ─ | ─ | ─ | ─ | ─ | ─ | ─ | ─ | 160000 | 710000 | ─ | ─ | ─
Triethylphosphorothioate, O, O, O- | 126-68-1 | ─ | ─ | ─ | ─ | ─ | ─ | ─ | ─ | ─ | 0.68 | 3 | ─ | ─ | ─
Trifluralin | 1582-09-8 | ─ | ─ | 790 | 2700 | 500 | ─ | ─ | ─ | ─ | 610 | 2700 | 770 | ─ | ─
Trimethylamine | 75-50-3 | ─ | ─ | ─ | ─ | ─ | ─ | ─ | 150 | 76 | ─ | ─ | ─ | 150 | 76
Trimethylbenzene, 1,2,3- | 526-73-8 | ─ | ─ | ─ | ─ | ─ | ─ | ─ | 3600 | 1900 | 2800 | ─ | ─ | 3600 | 1900
Trimethylbenzene, 1,2,4- | 95-63-6 | ─ | ─ | ─ | ─ | ─ | ─ | ─ | 4000 | 2100 | 2800 | ─ | ─ | 4000 | 2100
Trimethylbenzene, 1,3,5- | 108-67-8 | ─ | ─ | ─ | ─ | ─ | ─ | ─ | 3500 | 1800 | 2800 | ─ | ─ | 3500 | 1800
Trinitrobenzene, 1,3,5- | 99-35-4 | ─ | ─ | ─ | ─ | ─ | ─ | ─ | ─ | ─ | 2500 | 11000 | ─ | ─ | ─
Trinitrophenylmethylnitramine (tetryl; nitramine) | 479-45-8 | ─ | ─ | ─ | ─ | ─ | ─ | ─ | ─ | ─ | 160 | 1400 | ─ | ─ | ─
Trinitrotoluene, 2,4,6- | 118-96-7 | ─ | ─ | 200 | 690 | ─ | ─ | ─ | ─ | ─ | 41 | 180 | ─ | ─ | ─
Tungsten (as sodium tungstate dihydride) | 7440-33-7 | ─ | ─ | ─ | ─ | ─ | ─ | ─ | 1000000 | 1000000 | 82 | 710 | ─ | ─ | ─
Uranium (soluble salts) | 7440-61-1 | ─ | ─ | ─ | ─ | ─ | ─ | ─ | 39000 | 20000 | 250 | 11000 | 2900 | ─ | ─
Valeric acid (pentanoic acid) | 109-52-4 | ─ | ─ | ─ | ─ | ─ | ─ | ─ | 130 | 68 | 41000 | 180000 | ─ | 130 | 68
Vanadium | 7440-62-2 | ─ | ─ | ─ | ─ | ─ | ─ | ─ | 29000 | 15000 | 150 | 170 | 2400 | ─ | ─
Vernam | 1929-77-7 | ─ | ─ | ─ | ─ | ─ | ─ | ─ | ─ | ─ | 82 | 360 | ─ | ─ | ─
Vinyl acetate | 108-05-4 | ─ | ─ | ─ | ─ | ─ | ─ | ─ | 3100 | 1600 | 82000 | ─ | ─ | 3100 | 1600
Vinyl chloride | 75-01-4 | 43 | 22 | 4 | ─ | ─ | 43 | 22 | 920 | 470 | 250 | ─ | ─ | 920 | 470
Vinylcyclohexane | 695-12-5 | ─ | ─ | ─ | ─ | ─ | ─ | ─ | ─ | ─ | 41000 | ─ | ─ | ─ | ─
Warfarin | 81-81-2 | ─ | ─ | ─ | ─ | ─ | ─ | ─ | ─ | ─ | 25 | 110 | ─ | ─ | ─
Xylene, m- | 108-38-3 | ─ | ─ | ─ | ─ | ─ | ─ | ─ | 9400 | 4800 | 160000 | ─ | ─ | 9400 | 4800
Xylene, o- | 95-47-6 | ─ | ─ | ─ | ─ | ─ | ─ | ─ | 68000 | 35000 | 160000 | ─ | ─ | 68000 | 35000
Xylene, p- | 106-42-3 | ─ | ─ | ─ | ─ | ─ | ─ | ─ | 9400 | 4800 | 160000 | ─ | ─ | 9400 | 4800
Xylenes | 1330-20-7 | ─ | ─ | ─ | ─ | ─ | ─ | ─ | 9400 | 4800 | 16000 | ─ | ─ | 9400 | 4800
Zinc | 7440-66-6 | ─ | ─ | ─ | ─ | ─ | ─ | ─ | ─ | ─ | 25000 | 210000 | 18000 | ─ | ─
6 C aliphatics (TPH) (>53% n-hexane content) | ALI-C6-GT53 | ─ | ─ | ─ | ─ | ─ | ─ | ─ | 10000 | 5300 | 4900 | ─ | ─ | 10000 | 5300
6 C aliphatics (TPH) (<53% n-hexane content) | ALI-C6-LT53 | ─ | ─ | ─ | ─ | ─ | ─ | ─ | 280000 | 150000 | 4900 | ─ | ─ | 280000 | 150000
>6-8 C aliphatics (TPH) (>53% n-hexane content) | ALI-C6-8-GT53 | ─ | ─ | ─ | ─ | ─ | ─ | ─ | 10000 | 5300 | 4900 | ─ | ─ | 10000 | 5300
>6-8 C aliphatics (TPH) (<53% n-hexane content) | ALI-C6-8-LT53 | ─ | ─ | ─ | ─ | ─ | ─ | ─ | 280000 | 150000 | 4900 | ─ | ─ | 280000 | 150000
>8-10 C aliphatics (TPH) | ALI-C8-10 | ─ | ─ | ─ | ─ | ─ | ─ | ─ | 7700 | 3900 | 8200 | ─ | ─ | 7700 | 3900
>10-12 C aliphatics (TPH) | ALI-C10-12 | ─ | ─ | ─ | ─ | ─ | ─ | ─ | 7700 | 3900 | 8200 | 36000 | ─ | 7700 | 3900
>12-16 C aliphatics (TPH) | ALI-C12-16 | ─ | ─ | ─ | ─ | ─ | ─ | ─ | 12000 | 6200 | 8200 | 36000 | ─ | 12000 | 6200
>16-21 C aliphatics (TPH) | ALI-C16-21 | ─ | ─ | ─ | ─ | ─ | ─ | ─ | ─ | ─ | 160000 | 710000 | ─ | ─ | ─
>16-21 C aliphatics (TPH) (for transformer mineral oil releases only) | ALI-C16-21-TMO | ─ | ─ | ─ | ─ | ─ | ─ | ─ | ─ | ─ | 130000 | 710000 | ─ | ─ | ─
>21-35 C aliphatics (TPH) | ALI-C21-35 | ─ | ─ | ─ | ─ | ─ | ─ | ─ | ─ | ─ | 160000 | 570000 | ─ | ─ | ─
>21-35 C aliphatics (TPH) (for transformer mineral oil releases only) | ALI-C21-35-TMO | ─ | ─ | ─ | ─ | ─ | ─ | ─ | ─ | ─ | 130000 | 570000 | ─ | ─ | ─
>7-8 C aromatics (TPH) | ARO-C7-8 | ─ | ─ | ─ | ─ | ─ | ─ | ─ | 29000 | 15000 | 8200 | ─ | ─ | 29000 | 15000
>8-10 C aromatics (TPH) | ARO-C8-10 | ─ | ─ | ─ | ─ | ─ | ─ | ─ | 3100 | 1600 | 3300 | ─ | ─ | 3100 | 1600
>10-12 C aromatics (TPH) | ARO-C10-12 | ─ | ─ | ─ | ─ | ─ | ─ | ─ | 6600 | 3400 | 3300 | 14000 | ─ | 6600 | 3400
>12-16 C aromatics (TPH) | ARO-C12-16 | ─ | ─ | ─ | ─ | ─ | ─ | ─ | 15000 | 7800 | 3300 | 14000 | ─ | 15000 | 7800
>16-21 C aromatics (TPH) | ARO-C16-21 | ─ | ─ | ─ | ─ | ─ | ─ | ─ | ─ | ─ | 2500 | 11000 | ─ | ─ | ─
>21-35 C aromatics (TPH) | ARO-C21-35 | ─ | ─ | ─ | ─ | ─ | ─ | ─ | ─ | ─ | 2500 | 11000 | ─ | ─ | ─
Footnotes
1 For subsurface soils only
2 Please contact the TCEQ for assistance in determining a site-specific approach for GWSoilIng values for these compounds.
3 Site-specific PCLs for mercury may vary based on the pH-dependent Kd value(see Figure:30 TAC §350.73(f)(1)(C)).
* These compounds are not necessarily of concern from a human health standpoint, therefore calculation of human health-based values is not required. However, aesthetics and ecological criteria would still apply. See table entitled "Compounds for which Calculation of a Human Health PCL is Not Required" available on the TCEQ website at http://www.tceq.state.tx.us/remediation/trrp/trrp.html.
NA = not applicable
All values capped at 1E+06
This table shows individual residential soil protective concentration levels with both carcinogenic and non-carcinogenic values depicted
end of worksheet

## Table 7 Commercial Individual
Table 7
Tier 1 Individual Commercial/Industrial Soil PCLs
Last Update: March 31, 2017
no data | no data | Carcinogenic | [5 empty] | Noncarcinogenic
Chemical of Concern | CAS | AirSoilInh-VP 0.5 acre source area (mg/kg) | AirSoilInh-VP 30 acre source area (mg/kg) | SoilSoilIng (mg/kg) | SoilSoilDerm (mg/kg) | AirSoilInh-V1 0.5 acre source area (mg/kg) | AirSoilInh-V1 30 acre source area (mg/kg) | AirSoilInh-VP 0.5 acre source area (mg/kg) | AirSoilInh-VP 30 acre source area (mg/kg) | SoilSoilIng (mg/kg) | SoilSoilDerm (mg/kg) | AirSoilInh-V1 0.5 acre source area (mg/kg) | AirSoilInh-V1 30 acre source area (mg/kg)
Acenaphthene | 83-32-9 | ─ | ─ | ─ | ─ | ─ | ─ | ─ | ─ | 61000 | 94000 | ─ | ─
Acenaphthylene | 208-96-8 | ─ | ─ | ─ | ─ | ─ | ─ | ─ | ─ | 61000 | 94000 | ─ | ─
Acetaldehyde | 75-07-0 | 290 | 150 | ─ | ─ | 290 | 150 | 200 | 100 | 100000 | ─ | 200 | 100
Acetate, 2-ethoxyethanol | 111-15-9 | ─ | ─ | ─ | ─ | ─ | ─ | 8400 | 4300 | 100000 | ─ | 8400 | 4300
Acetate, isoamyl | 123-92-2 | ─ | ─ | ─ | ─ | ─ | ─ | ─ | ─ | 74000 | ─ | ─ | ─
Acetate, isobutyl | 110-19-0 | ─ | ─ | ─ | ─ | ─ | ─ | ─ | ─ | 49000 | ─ | ─ | ─
Acetate, sec-butyl | 105-46-4 | ─ | ─ | ─ | ─ | ─ | ─ | ─ | ─ | 49000 | ─ | ─ | ─
Acetic acid* | 64-19-7 | ─ | ─ | ─ | ─ | ─ | ─ | ─ | ─ | ─ | ─ | ─ | ─
Acetone (2-propanone) | 67-64-1 | ─ | ─ | ─ | ─ | ─ | ─ | 840000 | 430000 | 920000 | ─ | 840000 | 430000
Acetone cyanohydrin | 75-86-5 | ─ | ─ | ─ | ─ | ─ | ─ | 6100 | 3100 | 3100 | 6100 | 6100 | 3100
Acetonitrile | 75-05-8 | ─ | ─ | ─ | ─ | ─ | ─ | 1800 | 940 | 33000 | ─ | 1800 | 940
Acetophenone | 98-86-2 | ─ | ─ | ─ | ─ | ─ | ─ | ─ | ─ | 100000 | 200000 | ─ | ─
Acetylaminofluorene, 2- | 53-96-3 | 31 | 16 | 7.5 | 15 | 31 | 16 | ─ | ─ | ─ | ─ | ─ | ─
Acifluorfen, sodium | 62476-59-9 | ─ | ─ | ─ | ─ | ─ | ─ | ─ | ─ | 13000 | 27000 | ─ | ─
Acridine | 260-94-6 | ─ | ─ | ─ | ─ | ─ | ─ | ─ | ─ | 3100 | 6100 | ─ | ─
Acrolein | 107-02-8 | ─ | ─ | ─ | ─ | ─ | ─ | 210 | 110 | 510 | ─ | 210 | 110
Acrylamide | 79-06-1 | 47 | 24 | 57 | 110 | 47 | 24 | 1000 | 520 | 2000 | 4100 | 1000 | 520
Acrylic acid | 79-10-7 | ─ | ─ | ─ | ─ | ─ | ─ | 170 | 87 | 510000 | ─ | 170 | 87
Acrylonitrile | 107-13-1 | 8.8 | 4.6 | 53 | ─ | 8.8 | 4.6 | 43 | 22 | 1000 | ─ | 43 | 22
Adipic acid (hexanedioic acid) | 124-04-9 | ─ | ─ | ─ | ─ | ─ | ─ | ─ | ─ | 1000000 | 1000000 | ─ | ─
Alachlor | 15972-60-8 | ─ | ─ | 360 | 720 | ─ | ─ | ─ | ─ | 10000 | 20000 | ─ | ─
Aldicarb | 116-06-3 | ─ | ─ | ─ | ─ | ─ | ─ | ─ | ─ | 1000 | 2000 | ─ | ─
Aldicarb sulfone | 1646-88-4 | ─ | ─ | ─ | ─ | ─ | ─ | ─ | ─ | 1000 | 2000 | ─ | ─
Aldrin | 309-00-2 | 14 | 7.2 | 1.7 | 3.4 | 14 | 7.2 | ─ | ─ | 31 | 61 | ─ | ─
Allyl alcohol | 107-18-6 | ─ | ─ | ─ | ─ | ─ | ─ | 8 | 4.1 | 5100 | ─ | 8 | 4.1
Allyl chloride | 107-05-1 | ─ | ─ | ─ | ─ | ─ | ─ | 21 | 11 | 10000 | ─ | 21 | 11
Aluminum | 7429-90-5 | ─ | ─ | ─ | ─ | ─ | ─ | 1000000 | 1000000 | 1000000 | 1000000 | ─ | ─
Ametryn | 834-12-8 | ─ | ─ | ─ | ─ | ─ | ─ | ─ | ─ | 9200 | 18000 | ─ | ─
Amino-2,6-dinitrotoluene, 4- | 19406-51-0 | ─ | ─ | 2900 | 5700 | ─ | ─ | ─ | ─ | 170 | 340 | ─ | ─
Amino-4,6-dinitrotoluene, 2- | 35572-78-2 | ─ | ─ | 2900 | 5700 | ─ | ─ | ─ | ─ | 170 | 340 | ─ | ─
Aminobiphenyl, 4- (1,1-biphenyl-4-amine) | 92-67-1 | ─ | ─ | 4.7 | 9.4 | ─ | ─ | ─ | ─ | ─ | ─ | ─ | ─
Aminopyridine, 4- | 504-24-5 | ─ | ─ | ─ | ─ | ─ | ─ | ─ | ─ | 20 | 41 | ─ | ─
Ammonia | 7664-41-7 | ─ | ─ | ─ | ─ | ─ | ─ | 6900 | 3500 | ─ | ─ | 6900 | 3500
Ammonium polyphosphate* | 6833-79-9 | ─ | ─ | ─ | ─ | ─ | ─ | ─ | ─ | ─ | ─ | ─ | ─
Ammonium salts* | AMMONIUM | ─ | ─ | ─ | ─ | ─ | ─ | ─ | ─ | ─ | ─ | ─ | ─
Aniline | 62-53-3 | ─ | ─ | 5000 | 10000 | ─ | ─ | 180 | 94 | 7200 | 14000 | 180 | 94
Anthracene | 120-12-7 | ─ | ─ | ─ | ─ | ─ | ─ | ─ | ─ | 310000 | 470000 | ─ | ─
Anthraquinone, 9,10- | 84-65-1 | ─ | ─ | 730 | 1500 | ─ | ─ | ─ | ─ | 20000 | 41000 | ─ | ─
Antimony | 7440-36-0 | ─ | ─ | ─ | ─ | ─ | ─ | ─ | ─ | 410 | 1200 | ─ | ─
Aramite | 140-57-8 | 1000000 | 1000000 | 1100 | 2300 | ─ | ─ | ─ | ─ | 51000 | 100000 | ─ | ─
Arsenic | 7440-38-2 | 250000 | 130000 | 240 | 1300 | ─ | ─ | ─ | ─ | 390 | 2000 | ─ | ─
Arsine | 7784-42-1 | ─ | ─ | ─ | ─ | ─ | ─ | 1.1 | 0.55 | ─ | ─ | 1.1 | 0.55
Atrazine | 1912-24-9 | ─ | ─ | 130 | 260 | ─ | ─ | ─ | ─ | 36000 | 72000 | ─ | ─
Azinphos-methyl (guthion) | 86-50-0 | ─ | ─ | ─ | ─ | ─ | ─ | ─ | ─ | 1500 | 3100 | ─ | ─
Azobenzene | 103-33-3 | 2300 | 1200 | 260 | 520 | 2300 | 1200 | ─ | ─ | ─ | ─ | ─ | ─
Barium | 7440-39-3 | ─ | ─ | ─ | ─ | ─ | ─ | ─ | ─ | 200000 | 290000 | ─ | ─
Bayleton | 43121-43-3 | ─ | ─ | ─ | ─ | ─ | ─ | ─ | ─ | 31000 | 61000 | ─ | ─
Benefin (benfluralin) | 1861-40-1 | ─ | ─ | ─ | ─ | ─ | ─ | ─ | ─ | 310000 | 610000 | ─ | ─
Benomyl | 17804-35-2 | ─ | ─ | ─ | ─ | ─ | ─ | ─ | ─ | 51000 | 100000 | ─ | ─
Benz-a-anthracene | 56-55-3 | 9100 | 4700 | 290 | 440 | 9200 | 4700 | ─ | ─ | ─ | ─ | ─ | ─
Benzaldehyde | 100-52-7 | ─ | ─ | ─ | ─ | ─ | ─ | ─ | ─ | 100000 | ─ | ─ | ─
Benzene | 71-43-2 | 270 | 140 | 1900 | ─ | 270 | 140 | 6000 | 3100 | 4100 | ─ | 6000 | 3100
Benzenedicarbonitrile, 1,3- | 626-17-5 | ─ | ─ | ─ | ─ | ─ | ─ | ─ | ─ | 6100 | 12000 | ─ | ─
Benzenedicarboxylic acid, 1,2-disodecyl ester | 26761-40-0 | ─ | ─ | ─ | ─ | ─ | ─ | 1000000 | 1000000 | 41000 | 82000 | 1000000 | 1000000
Benzenethiol | 108-98-5 | ─ | ─ | ─ | ─ | ─ | ─ | ─ | ─ | 1000 | ─ | ─ | ─
Benzidine | 92-87-5 | 0.11 | 0.054 | 0.12 | 0.25 | 0.11 | 0.054 | ─ | ─ | 3100 | 6100 | ─ | ─
Benzo-a-pyrene | 50-32-8 | 2000 | 1000 | 29 | 44 | 2100 | 1100 | 87 | 45 | 310 | 470 | 89 | 46
Benzo-b-fluoranthene | 205-99-2 | 15000 | 7600 | 290 | 440 | 15000 | 7800 | ─ | ─ | ─ | ─ | ─ | ─
Benzo-e-pyrene | 192-97-2 | ─ | ─ | ─ | ─ | ─ | ─ | ─ | ─ | 31000 | 47000 | ─ | ─
Benzo-g,h,i-perylene | 191-24-2 | ─ | ─ | ─ | ─ | ─ | ─ | ─ | ─ | 31000 | 47000 | ─ | ─
Benzoic acid | 65-85-0 | ─ | ─ | ─ | ─ | ─ | ─ | ─ | ─ | 1000000 | 1000000 | ─ | ─
Benzo-j-fluoranthene | 205-82-3 | 5400 | 2800 | 39 | 60 | 5400 | 2800 | ─ | ─ | ─ | ─ | ─ | ─
Benzo-k-fluoranthene | 207-08-9 | 350000 | 180000 | 2900 | 4400 | 380000 | 190000 | ─ | ─ | ─ | ─ | ─ | ─
Benzophenone | 119-61-9 | ─ | ─ | ─ | ─ | ─ | ─ | ─ | ─ | 6800 | 14000 | ─ | ─
Benzotrichloride | 98-07-7 | ─ | ─ | 2.2 | 4.4 | ─ | ─ | ─ | ─ | ─ | ─ | ─ | ─
Benzoyl peroxide | 94-36-0 | ─ | ─ | ─ | ─ | ─ | ─ | ─ | ─ | 51000 | 100000 | ─ | ─
Benzyl alcohol | 100-51-6 | ─ | ─ | ─ | ─ | ─ | ─ | ─ | ─ | 100000 | 200000 | ─ | ─
Benzyl chloride | 100-44-7 | ─ | ─ | 170 | ─ | ─ | ─ | 43 | 22 | 2000 | ─ | 43 | 22
Benzyl dichloride | 98-87-3 | ─ | ─ | 170 | 340 | ─ | ─ | 77 | 40 | 2000 | 4100 | 77 | 40
Beryllium | 7440-41-7 | 16000 | 8100 | ─ | ─ | ─ | ─ | 27000 | 14000 | 2000 | 290 | ─ | ─
Biphenyl, 1,1- | 92-52-4 | ─ | ─ | ─ | ─ | ─ | ─ | ─ | ─ | 510000 | 100000 | ─ | ─
Biphenyl, 1,1'-, 2-phenoxy- | 6738-04-1 | ─ | ─ | ─ | ─ | ─ | ─ | ─ | ─ | 51000 | 100000 | ─ | ─
Biquinoline, 2,2'- | 119-91-5 | ─ | ─ | ─ | ─ | ─ | ─ | ─ | ─ | 3100 | 6100 | ─ | ─
Bis (2-chloroethoxy) methane | 111-91-1 | 19 | 9.8 | 26 | 52 | 19 | 9.8 | ─ | ─ | 3100 | 6100 | ─ | ─
Bis (2-chloroethyl) ether | 111-44-4 | 6 | 3.1 | 26 | ─ | 6 | 3.1 | ─ | ─ | ─ | ─ | ─ | ─
Bis (2-chloroisopropyl) ether | 108-60-1 | 350 | 180 | 410 | 820 | 350 | 180 | ─ | ─ | 41000 | 82000 | ─ | ─
Bis (2-chloromethyl) ether | 542-88-1 | 0.0097 | 0.005 | 0.13 | ─ | 0.0097 | 0.005 | ─ | ─ | ─ | ─ | ─ | ─
Bis (2-ethyl-hexyl) phthalate | 117-81-7 | ─ | ─ | 2000 | 780 | ─ | ─ | ─ | ─ | 20000 | 7800 | ─ | ─
Bismuth | 7440-69-9 | ─ | ─ | ─ | ─ | ─ | ─ | ─ | ─ | 510000 | 1000000 | ─ | ─
Bisphenol A | 80-05-7 | ─ | ─ | ─ | ─ | ─ | ─ | ─ | ─ | 51000 | 100000 | ─ | ─
Boron | 7440-42-8 | ─ | ─ | ─ | ─ | ─ | ─ | 1000000 | 1000000 | 200000 | 1000000 | ─ | ─
Bromacil | 314-40-9 | ─ | ─ | ─ | ─ | ─ | ─ | ─ | ─ | 100000 | 200000 | ─ | ─
Bromo-2-chloroethane, 1- | 107-04-0 | ─ | ─ | ─ | ─ | ─ | ─ | ─ | ─ | 41000 | ─ | ─ | ─
Bromobenzene | 108-86-1 | ─ | ─ | ─ | ─ | ─ | ─ | 1400 | 700 | 8200 | ─ | 1400 | 700
Bromodichloromethane | 75-27-4 | ─ | ─ | 460 | ─ | ─ | ─ | ─ | ─ | 20000 | ─ | ─ | ─
Bromoform | 75-25-2 | 1400 | 720 | 3600 | ─ | 1400 | 720 | ─ | ─ | 20000 | ─ | ─ | ─
Bromomethane | 74-83-9 | ─ | ─ | ─ | ─ | ─ | ─ | 110 | 55 | 1400 | ─ | 110 | 55
Bromophenyl phenylether, 4- | 101-55-3 | 16 | 8.4 | 1.9 | 3.8 | 16 | 8.4 | ─ | ─ | ─ | ─ | ─ | ─
Butadiene, 1,3- | 106-99-0 | 1200 | 620 | ─ | ─ | 1200 | 620 | 710 | 360 | ─ | ─ | 710 | 360
Butadiene, 2-methyl-1,3- (isoprene) | 78-79-5 | ─ | ─ | ─ | ─ | ─ | ─ | 390000 | 200000 | 61000 | ─ | 390000 | 200000
Butanal (butyraldehyde) | 123-72-8 | ─ | ─ | ─ | ─ | ─ | ─ | 2100 | 1100 | 61000 | ─ | 2100 | 1100
Butane, 2,3-dimethyl- | 79-29-8 | ─ | ─ | ─ | ─ | ─ | ─ | 390000 | 200000 | 61000 | ─ | 390000 | 200000
Butanoic acid (butyric acid) | 107-92-6 | ─ | ─ | ─ | ─ | ─ | ─ | 180 | 93 | 510000 | 1000000 | 180 | 93
Butanol, 2- | 78-92-2 | ─ | ─ | ─ | ─ | ─ | ─ | 1000000 | 1000000 | 1000000 | ─ | 1000000 | 1000000
Butanol, 2-methyl-1- | 137-32-6 | ─ | ─ | ─ | ─ | ─ | ─ | ─ | ─ | 10000 | ─ | ─ | ─
Butanol, 2-methyl-2- | 75-85-4 | ─ | ─ | ─ | ─ | ─ | ─ | ─ | ─ | 10000 | ─ | ─ | ─
Butanol, n- | 71-36-3 | ─ | ─ | ─ | ─ | ─ | ─ | ─ | ─ | 100000 | ─ | ─ | ─
Butene, 1- | 106-98-9 | ─ | ─ | ─ | ─ | ─ | ─ | 110000 | 59000 | 61000 | ─ | 110000 | 59000
Butene, cis-2- | 590-18-1 | ─ | ─ | ─ | ─ | ─ | ─ | 34000 | 18000 | 61000 | ─ | 34000 | 18000
Butene, trans-2- | 624-64-6 | ─ | ─ | ─ | ─ | ─ | ─ | 34000 | 18000 | 61000 | ─ | 34000 | 18000
Butoxy ethanol, 2- (Ethylene glycol monobutyl ether; EGBE) | 111-76-2 | ─ | ─ | ─ | ─ | ─ | ─ | 410000 | 210000 | 100000 | 200000 | 410000 | 210000
Butyl acetate | 123-86-4 | ─ | ─ | ─ | ─ | ─ | ─ | 120000 | 60000 | 140000 | ─ | 120000 | 60000
Butyl acrylate | 141-32-2 | ─ | ─ | ─ | ─ | ─ | ─ | ─ | ─ | 9200 | ─ | ─ | ─
Butyl benzyl phthalate | 85-68-7 | ─ | ─ | 15000 | 30000 | ─ | ─ | ─ | ─ | 200000 | 410000 | ─ | ─
Butyl ether, n- (dibutyl ether) | 142-96-1 | ─ | ─ | ─ | ─ | ─ | ─ | ─ | ─ | 100000 | ─ | ─ | ─
Butyl methacrylate | 97-88-1 | ─ | ─ | ─ | ─ | ─ | ─ | ─ | ─ | 92000 | 37000 | ─ | ─
Butylate | 2008-41-5 | ─ | ─ | ─ | ─ | ─ | ─ | ─ | ─ | 51000 | 100000 | ─ | ─
Butylbenzene, n- | 104-51-8 | ─ | ─ | ─ | ─ | ─ | ─ | ─ | ─ | 51000 | 100000 | ─ | ─
Butylbenzene, sec- | 135-98-8 | ─ | ─ | ─ | ─ | ─ | ─ | ─ | ─ | 41000 | ─ | ─ | ─
Butylbenzene, tert- | 98-06-6 | ─ | ─ | ─ | ─ | ─ | ─ | ─ | ─ | 41000 | ─ | ─ | ─
Cacodylic acid | 75-60-5 | ─ | ─ | ─ | ─ | ─ | ─ | ─ | ─ | 3100 | 6100 | ─ | ─
Cadmium | 7440-43-9 | 77000 | 40000 | ─ | ─ | ─ | ─ | 15000 | 7700 | 1000 | 5100 | ─ | ─
Calcium* | 7440-70-2 | ─ | ─ | ─ | ─ | ─ | ─ | ─ | ─ | ─ | ─ | ─ | ─
Caprolactam | 105-60-2 | ─ | ─ | ─ | ─ | ─ | ─ | ─ | ─ | 510000 | 1000000 | ─ | ─
Captan | 133-06-2 | ─ | ─ | 8200 | 16000 | ─ | ─ | ─ | ─ | 130000 | 270000 | ─ | ─
Carbaryl | 63-25-2 | ─ | ─ | ─ | ─ | ─ | ─ | ─ | ─ | 100000 | 200000 | ─ | ─
Carbazole | 86-74-8 | ─ | ─ | 1400 | 2900 | ─ | ─ | ─ | ─ | ─ | ─ | ─ | ─
Carbofuran | 1563-66-2 | ─ | ─ | ─ | ─ | ─ | ─ | ─ | ─ | 5100 | 10000 | ─ | ─
Carbon disulfide | 75-15-0 | ─ | ─ | ─ | ─ | ─ | ─ | 15000 | 7700 | 100000 | ─ | 15000 | 7700
Carbon tetrachloride | 56-23-5 | 100 | 52 | 410 | ─ | 100 | 52 | 2100 | 1100 | 4100 | ─ | 2100 | 1100
Carbophenothion | 786-19-6 | ─ | ─ | ─ | ─ | ─ | ─ | ─ | ─ | 13000 | 27000 | ─ | ─
Carbosulfan | 55285-14-8 | ─ | ─ | ─ | ─ | ─ | ─ | ─ | ─ | 10000 | 20000 | ─ | ─
Carboxin | 5234-68-4 | ─ | ─ | ─ | ─ | ─ | ─ | ─ | ─ | 100000 | 200000 | ─ | ─
Chloral | 75-87-6 | ─ | ─ | ─ | ─ | ─ | ─ | ─ | ─ | 100000 | ─ | ─ | ─
Chloral hydrate (1,1-ethanediol, 2,2,2-trichloro-) | 302-17-0 | ─ | ─ | ─ | ─ | ─ | ─ | ─ | ─ | 100000 | 200000 | ─ | ─
Chloramben (amiben; 3-amino-2,5-dichlorobenzoic acid) | 133-90-4 | ─ | ─ | ─ | ─ | ─ | ─ | ─ | ─ | 15000 | 31000 | ─ | ─
Chlordane (technical) | 12789-03-6 | 2100 | 1100 | 82 | 410 | 2100 | 1100 | 5200 | 2700 | 510 | 2600 | 5200 | 2700
Chlordane, cis- (alpha chlordane) | 5103-71-9 | 6800 | 3500 | 82 | 160 | 6900 | 3500 | 17000 | 8700 | 510 | 1000 | 17000 | 8900
Chlordane, trans- (gamma chordane) | 5103-74-2 | 1600 | 830 | 82 | 160 | 1600 | 840 | 4000 | 2100 | 510 | 1000 | 4100 | 2100
Chlorfenvinphos | 470-90-6 | ─ | ─ | ─ | ─ | ─ | ─ | 43 | 22 | 720 | 1400 | 43 | 22
Chloride* | 16887-00-6 | ─ | ─ | ─ | ─ | ─ | ─ | ─ | ─ | ─ | ─ | ─ | ─
Chlorine | 7782-50-5 | ─ | ─ | ─ | ─ | ─ | ─ | 3.2 | 1.7 | 100000 | 410000 | 3.2 | 1.7
Chloro-1,3-butadiene, 2- | 126-99-8 | 2 | 1 | ─ | ─ | 2 | 1 | 430 | 220 | ─ | ─ | 430 | 220
Chloro-2-propanol, 1- | 127-00-4 | ─ | ─ | ─ | ─ | ─ | ─ | ─ | ─ | 20000 | ─ | ─ | ─
Chloro-3-methylphenol, 4- | 59-50-7 | ─ | ─ | ─ | ─ | ─ | ─ | ─ | ─ | 5100 | 10000 | ─ | ─
Chloroaniline, p- | 106-47-8 | ─ | ─ | 140 | 290 | ─ | ─ | ─ | ─ | 4100 | 8200 | ─ | ─
Chlorobenzene | 108-90-7 | ─ | ─ | ─ | ─ | ─ | ─ | 1100 | 550 | 20000 | ─ | 1100 | 550
Chlorobenzilate | 510-15-6 | 590 | 300 | 110 | 210 | 590 | 300 | ─ | ─ | 20000 | 41000 | ─ | ─
Chlorobromomethane (bromochloromethane) | 74-97-5 | ─ | ─ | ─ | ─ | ─ | ─ | ─ | ─ | 41000 | ─ | ─ | ─
Chlorodifluoromethane | 75-45-6 | ─ | ─ | ─ | ─ | ─ | ─ | 1000000 | 550000 | ─ | ─ | 1000000 | 550000
Chloroethane (ethyl chloride) | 75-00-3 | ─ | ─ | ─ | ─ | ─ | ─ | 210000 | 110000 | 410000 | ─ | 210000 | 110000
Chloroethanol, 2- | 107-07-3 | ─ | ─ | ─ | ─ | ─ | ─ | ─ | ─ | 20000 | ─ | ─ | ─
Chloroethoxy ethene, 2- (2-chloroethylvinylether) | 110-75-8 | ─ | ─ | 26 | ─ | ─ | ─ | 6.4 | 3.3 | 2000 | ─ | 6.4 | 3.3
Chloroform | 67-66-3 | 26 | 13 | ─ | ─ | 26 | 13 | 2100 | 1100 | 10000 | ─ | 2100 | 1100
Chlorohexane, 1- | 544-10-5 | ─ | ─ | ─ | ─ | ─ | ─ | 21000 | 11000 | 41000 | ─ | 21000 | 11000
Chloromethane (methyl chloride) | 74-87-3 | 330 | 170 | 2200 | ─ | 330 | 170 | 1900 | 990 | 3700 | ─ | 1900 | 990
Chloronaphthalene, 1- (Chloronaphthalene, alpha-) | 90-13-1 | ─ | ─ | ─ | ─ | ─ | ─ | ─ | ─ | 82000 | 130000 | ─ | ─
Chloronaphthalene, 2- (chloronaphthalene, beta) | 91-58-7 | ─ | ─ | ─ | ─ | ─ | ─ | ─ | ─ | 82000 | 130000 | ─ | ─
Chloronitrobenzene, p- (1-chloro-4-nitrobenzene) | 100-00-5 | ─ | ─ | 4500 | 9100 | ─ | ─ | 88 | 45 | 1000 | 2000 | 88 | 45
Chlorophenol, 2- | 95-57-8 | ─ | ─ | ─ | ─ | ─ | ─ | ─ | ─ | 5100 | ─ | ─ | ─
Chlorophenol, 3- | 108-43-0 | ─ | ─ | ─ | ─ | ─ | ─ | ─ | ─ | 5100 | 10000 | ─ | ─
Chlorophenol, 4- | 106-48-9 | ─ | ─ | ─ | ─ | ─ | ─ | ─ | ─ | 5100 | 10000 | ─ | ─
Chlorophenyl phenylether, 4- | 7005-72-3 | 4.2 | 2.2 | 1.9 | 3.8 | 4.2 | 2.2 | ─ | ─ | ─ | ─ | ─ | ─
Chloropropane, 2- | 75-29-6 | ─ | ─ | ─ | ─ | ─ | ─ | 2100 | 1100 | 31000 | ─ | 2100 | 1100
Chlorothalonil | 1897-45-6 | ─ | ─ | 2600 | 5200 | ─ | ─ | ─ | ─ | 15000 | 31000 | ─ | ─
Chlorotoluene, o- (2-chlorotoluene) | 95-49-8 | ─ | ─ | ─ | ─ | ─ | ─ | 18000 | 9500 | 20000 | 41000 | 18000 | 9500
Chlorotoluene, p- (4-chlorotoluene) | 106-43-4 | ─ | ─ | ─ | ─ | ─ | ─ | ─ | ─ | 20000 | ─ | ─ | ─
Chlorpyrifos | 2921-88-2 | ─ | ─ | ─ | ─ | ─ | ─ | ─ | ─ | 3100 | 6100 | ─ | ─
Chromium (III) | 16065-83-1 | ─ | ─ | ─ | ─ | ─ | ─ | 190000 | 98000 | 1000000 | 400000 | ─ | ─
Chromium (total) | 7440-47-3 | ─ | ─ | ─ | ─ | ─ | ─ | 190000 | 98000 | 1000000 | 400000 | ─ | ─
Chromium (VI) | 18540-29-9 | 16000 | 8500 | ─ | ─ | ─ | ─ | 300000 | 150000 | 3200 | 1500 | ─ | ─
Chrysene | 218-01-9 | 1000000 | 730000 | 29000 | 44000 | 1000000 | 750000 | ─ | ─ | ─ | ─ | ─ | ─
Cobalt | 7440-48-4 | 4200 | 2200 | ─ | ─ | ─ | ─ | 8100 | 4200 | 10000 | 6100 | ─ | ─
Copolymer acrylamide | 69418-26-4 | ─ | ─ | ─ | ─ | ─ | ─ | ─ | ─ | 200 | 410 | ─ | ─
Copper | 7440-50-8 | ─ | ─ | ─ | ─ | ─ | ─ | ─ | ─ | 99000 | 1000000 | ─ | ─
Coronene | 191-07-1 | ─ | ─ | ─ | ─ | ─ | ─ | ─ | ─ | 2000 | 4100 | ─ | ─
Coumaphos | 56-72-4 | ─ | ─ | ─ | ─ | ─ | ─ | ─ | ─ | 7200 | 14000 | ─ | ─
Cresol | 1319-77-3 | ─ | ─ | ─ | ─ | ─ | ─ | ─ | ─ | 51000 | 100000 | ─ | ─
Cresol, m- (3-methylphenol) | 108-39-4 | ─ | ─ | ─ | ─ | ─ | ─ | ─ | ─ | 51000 | 100000 | ─ | ─
Cresol, o- (2-methylphenol) | 95-48-7 | ─ | ─ | ─ | ─ | ─ | ─ | ─ | ─ | 51000 | 100000 | ─ | ─
Cresol, p- (4-methylphenol) | 106-44-5 | ─ | ─ | ─ | ─ | ─ | ─ | ─ | ─ | 5100 | 10000 | ─ | ─
Crotonaldehyde | 123-73-9 | ─ | ─ | 15 | ─ | ─ | ─ | ─ | ─ | 1000 | ─ | ─ | ─
Cumene (isopropylbenzene) | 98-82-8 | ─ | ─ | ─ | ─ | ─ | ─ | 13000 | 6700 | 100000 | ─ | 13000 | 6700
Cyanazine | 21725-46-2 | ─ | ─ | 34 | 68 | ─ | ─ | ─ | ─ | 2000 | 4100 | ─ | ─
Cyanide | 57-12-5 | ─ | ─ | ─ | ─ | ─ | ─ | 1000 | 520 | 610 | 12000 | 1000 | 520
Cyanogen | 460-19-5 | ─ | ─ | ─ | ─ | ─ | ─ | 17 | 8.8 | 1000 | ─ | 17 | 8.8
Cycloate | 1134-23-2 | ─ | ─ | ─ | ─ | ─ | ─ | ─ | ─ | 56000 | 110000 | ─ | ─
Cyclohexane | 110-82-7 | ─ | ─ | ─ | ─ | ─ | ─ | 130000 | 66000 | 1000000 | ─ | 130000 | 66000
Cyclohexanol | 108-93-0 | ─ | ─ | ─ | ─ | ─ | ─ | ─ | ─ | 1000000 | 1000000 | ─ | ─
Cyclohexanone | 108-94-1 | ─ | ─ | ─ | ─ | ─ | ─ | 49000 | 25000 | 1000000 | ─ | 49000 | 25000
Cyclohexene, 1-methanol-3- | 1679-51-2 | ─ | ─ | ─ | ─ | ─ | ─ | ─ | ─ | 20000 | 41000 | ─ | ─
Cyclohexene, 4-vinyl-1- | 100-40-3 | ─ | ─ | ─ | ─ | ─ | ─ | 7100 | 3600 | 22000 | ─ | 7100 | 3600
Cyclopentane | 287-92-3 | ─ | ─ | ─ | ─ | ─ | ─ | 520000 | 270000 | 61000 | ─ | 520000 | 270000
Cyclopentane, methyl- | 96-37-7 | ─ | ─ | ─ | ─ | ─ | ─ | 21000 | 11000 | 100000 | ─ | 21000 | 11000
Cyclopentene | 142-29-0 | ─ | ─ | ─ | ─ | ─ | ─ | ─ | ─ | 1000000 | ─ | ─ | ─
Cyclotetramethylenetetranitramine (HMX) | 2691-41-0 | ─ | ─ | ─ | ─ | ─ | ─ | ─ | ─ | 51000 | 15000 | ─ | ─
Cyclotrimethylenetrinitramine (RDX) | 121-82-4 | ─ | ─ | 260 | 520 | ─ | ─ | ─ | ─ | 3100 | 6100 | ─ | ─
Cymene (isopropyltoluene) | 99-87-6 | ─ | ─ | ─ | ─ | ─ | ─ | ─ | ─ | 100000 | ─ | ─ | ─
Cymoxanil | 57966-95-7 | ─ | ─ | ─ | ─ | ─ | ─ | ─ | ─ | 13000 | 27000 | ─ | ─
Dacthal (DCPA) | 1861-32-1 | ─ | ─ | ─ | ─ | ─ | ─ | ─ | ─ | 10000 | 20000 | ─ | ─
Dalapon, sodium salt (2,2-dichloropropanoic acid) | 75-99-0 | ─ | ─ | ─ | ─ | ─ | ─ | ─ | ─ | 31000 | 61000 | ─ | ─
DDD | 72-54-8 | ─ | ─ | 120 | 790 | ─ | ─ | ─ | ─ | ─ | ─ | ─ | ─
DDE | 72-55-9 | ─ | ─ | 84 | 560 | ─ | ─ | ─ | ─ | ─ | ─ | ─ | ─
DDT | 50-29-3 | 2000 | 1000 | 84 | 560 | 2000 | 1000 | ─ | ─ | 510 | 3400 | ─ | ─
Demeton | 8065-48-3 | ─ | ─ | ─ | ─ | ─ | ─ | ─ | ─ | 41 | 82 | ─ | ─
Desethylatrazine | 6190-65-4 | ─ | ─ | ─ | ─ | ─ | ─ | ─ | ─ | 36000 | 72000 | ─ | ─
Diacetone alcohol (4-hydroxy-4-methyl-2-pentanone) | 123-42-2 | ─ | ─ | ─ | ─ | ─ | ─ | ─ | ─ | 41000 | 82000 | ─ | ─
Diallate | 2303-16-4 | ─ | ─ | 470 | 940 | ─ | ─ | ─ | ─ | ─ | ─ | ─ | ─
Diazinon | 333-41-5 | ─ | ─ | ─ | ─ | ─ | ─ | 91 | 47 | 920 | 1800 | 91 | 47
Dibenz(a,h)acridine | 226-36-8 | 24000 | 12000 | 24 | 48 | 26000 | 13000 | ─ | ─ | ─ | ─ | ─ | ─
Dibenz(a,j)acridine | 224-42-0 | 33000 | 17000 | 39 | 60 | 35000 | 18000 | ─ | ─ | ─ | ─ | ─ | ─
Dibenz-a,h-anthracene | 53-70-3 | 4500 | 2300 | 29 | 44 | 4800 | 2500 | ─ | ─ | ─ | ─ | ─ | ─
Dibenzo(a,e)pyrene | 192-65-4 | 9500 | 4900 | 3.9 | 7.8 | 12000 | 6200 | ─ | ─ | ─ | ─ | ─ | ─
Dibenzo(a,h)pyrene | 189-64-0 | 920 | 470 | 0.39 | 0.78 | 1200 | 600 | ─ | ─ | ─ | ─ | ─ | ─
Dibenzo(a,i)pyrene | 189-55-9 | 920 | 470 | 0.39 | 0.78 | 1200 | 600 | ─ | ─ | ─ | ─ | ─ | ─
Dibenzofuran | 132-64-9 | ─ | ─ | ─ | ─ | ─ | ─ | ─ | ─ | 4100 | 8200 | ─ | ─
Dibenzothiophene | 132-65-0 | ─ | ─ | ─ | ─ | ─ | ─ | ─ | ─ | 10000 | 6100 | ─ | ─
Dibromo-3-chloropropane, 1,2- | 96-12-8 | 0.26 | 0.14 | 36 | 72 | 0.26 | 0.14 | 11 | 5.8 | 200 | 410 | 11 | 5.8
Dibromochloromethane (chlorodibromomethane) | 124-48-1 | ─ | ─ | 340 | ─ | ─ | ─ | ─ | ─ | 20000 | ─ | ─ | ─
Dibromofluoromethane | 1868-53-7 | ─ | ─ | ─ | ─ | ─ | ─ | ─ | ─ | 200000 | ─ | ─ | ─
Dicamba | 1918-00-9 | ─ | ─ | ─ | ─ | ─ | ─ | ─ | ─ | 31000 | 61000 | ─ | ─
Dichlormid | 37764-25-3 | ─ | ─ | ─ | ─ | ─ | ─ | ─ | ─ | 26000 | 51000 | ─ | ─
Dichloro-2-butene, 1,4- | 764-41-0 | 0.33 | 0.17 | ─ | ─ | 0.33 | 0.17 | ─ | ─ | ─ | ─ | ─ | ─
Dichloro-2-butene, 1,4- trans | 110-57-6 | 0.34 | 0.18 | ─ | ─ | 0.34 | 0.18 | ─ | ─ | ─ | ─ | ─ | ─
Dichlorobenzene, 1,2- | 95-50-1 | ─ | ─ | ─ | ─ | ─ | ─ | 1100 | 570 | 92000 | ─ | 1100 | 570
Dichlorobenzene, 1,3- | 541-73-1 | ─ | ─ | ─ | ─ | ─ | ─ | 170 | 88 | 31000 | ─ | 170 | 88
Dichlorobenzene, 1,4- | 106-46-7 | ─ | ─ | 1200 | ─ | ─ | ─ | 16000 | 8500 | ─ | ─ | 16000 | 8500
Dichlorobenzidine, 3,3- | 91-94-1 | ─ | ─ | 64 | 130 | ─ | ─ | ─ | ─ | ─ | ─ | ─ | ─
Dichlorobutane, 2,3- | 7581-97-7 | ─ | ─ | ─ | ─ | ─ | ─ | 150 | 77 | 10000 | ─ | 150 | 77
Dichlorodifluoromethane | 75-71-8 | ─ | ─ | ─ | ─ | ─ | ─ | 2100 | 1100 | 200000 | ─ | 2100 | 1100
Dichloroethane, 1,1- | 75-34-3 | ─ | ─ | ─ | ─ | ─ | ─ | 52000 | 27000 | 200000 | ─ | 52000 | 27000
Dichloroethane, 1,2- | 107-06-2 | 180 | 91 | 310 | ─ | 180 | 91 | 950 | 490 | 6100 | ─ | 950 | 490
Dichloroethylene, 1,1- | 75-35-4 | ─ | ─ | ─ | ─ | ─ | ─ | 7300 | 3800 | 51000 | ─ | 7300 | 3800
Dichloroethylene, cis-1,2- | 156-59-2 | ─ | ─ | ─ | ─ | ─ | ─ | 1300 | 660 | 2000 | ─ | 1300 | 660
Dichloroethylene, trans-1,2 | 156-60-5 | ─ | ─ | ─ | ─ | ─ | ─ | 1300 | 660 | 20000 | ─ | 1300 | 660
Dichlorofluoromethane | 75-43-4 | ─ | ─ | ─ | ─ | ─ | ─ | ─ | ─ | 200000 | ─ | ─ | ─
Dichlorophenol, 2,3- | 576-24-9 | ─ | ─ | ─ | ─ | ─ | ─ | ─ | ─ | 3100 | 6100 | ─ | ─
Dichlorophenol, 2,4- | 120-83-2 | ─ | ─ | ─ | ─ | ─ | ─ | ─ | ─ | 3100 | 6100 | ─ | ─
Dichlorophenol, 2,5- | 583-78-8 | ─ | ─ | ─ | ─ | ─ | ─ | ─ | ─ | 3100 | 6100 | ─ | ─
Dichlorophenol, 2,6- | 87-65-0 | ─ | ─ | ─ | ─ | ─ | ─ | ─ | ─ | 1000 | 2000 | ─ | ─
Dichlorophenol, 3,4- | 95-77-2 | ─ | ─ | ─ | ─ | ─ | ─ | ─ | ─ | 3100 | 6100 | ─ | ─
Dichlorophenol, 3,5- | 591-35-5 | ─ | ─ | ─ | ─ | ─ | ─ | ─ | ─ | 3100 | 6100 | ─ | ─
Dichlorophenoxy, 2,4- butyric acid, 4- (2,4-DB) | 94-82-6 | ─ | ─ | ─ | ─ | ─ | ─ | ─ | ─ | 8200 | 16000 | ─ | ─
Dichlorophenoxyacetic acid, 2,4- (2,4-D) | 94-75-7 | ─ | ─ | ─ | ─ | ─ | ─ | ─ | ─ | 10000 | 41000 | ─ | ─
Dichloroprop (2-(2,4-dichlorophenoxy) propanoic acid) | 120-36-5 | ─ | ─ | ─ | ─ | ─ | ─ | ─ | ─ | 10000 | 20000 | ─ | ─
Dichloropropane, 1,2- | 78-87-5 | 650 | 340 | 770 | ─ | 650 | 340 | 86 | 44 | 130000 | ─ | 86 | 44
Dichloropropane, 1,3- | 142-28-9 | 150 | 77 | 290 | ─ | 150 | 77 | 430 | 220 | 20000 | ─ | 430 | 220
Dichloropropane, 2,2- | 594-20-7 | ─ | ─ | 420 | ─ | ─ | ─ | 86 | 44 | 92000 | ─ | 86 | 44
Dichloropropanol, 2,3- | 616-23-9 | ─ | ─ | ─ | ─ | ─ | ─ | ─ | ─ | 3100 | 6100 | ─ | ─
Dichloropropene, 1,1- | 563-58-6 | 150 | 77 | 290 | ─ | 150 | 77 | 430 | 220 | 31000 | ─ | 430 | 220
Dichloropropene, 1,3- (mixed isomers) | 542-75-6 | 150 | 77 | 290 | ─ | 150 | 77 | 430 | 220 | 31000 | ─ | 430 | 220
Dichloropropene, cis 1,3- | 10061-01-5 | ─ | ─ | 53 | ─ | ─ | ─ | 430 | 220 | 100 | ─ | 430 | 220
Dichloropropene, trans 1,3- | 10061-02-6 | 150 | 77 | 290 | ─ | 150 | 77 | 430 | 220 | 31000 | ─ | 430 | 220
Dichlorvos | 62-73-7 | ─ | ─ | 99 | 200 | ─ | ─ | 480000 | 250000 | 510 | 1000 | 1000000 | 870000
Dicrotophos (bidrin) | 141-66-2 | ─ | ─ | ─ | ─ | ─ | ─ | ─ | ─ | 100 | 200 | ─ | ─
Dicyclopentadiene | 77-73-6 | ─ | ─ | ─ | ─ | ─ | ─ | ─ | ─ | 82000 | ─ | ─ | ─
Dieldrin | 60-57-1 | 53 | 27 | 1.8 | 3.6 | 53 | 27 | ─ | ─ | 51 | 100 | ─ | ─
Diethanolamine | 111-42-2 | ─ | ─ | ─ | ─ | ─ | ─ | ─ | ─ | 510 | 1000 | ─ | ─
Diethyldithiocarbamate, sodium salt | 148-18-5 | ─ | ─ | 110 | ─ | ─ | ─ | ─ | ─ | 31000 | ─ | ─ | ─
Diethyl phthalate | 84-66-2 | ─ | ─ | ─ | ─ | ─ | ─ | ─ | ─ | 820000 | 1000000 | ─ | ─
Diethylene glycol | 111-46-6 | ─ | ─ | ─ | ─ | ─ | ─ | ─ | ─ | 1000000 | 1000000 | ─ | ─
Diethylene glycol monobutyl ether | 112-34-5 | ─ | ─ | ─ | ─ | ─ | ─ | 28 | 15 | 31000 | 61000 | 28 | 15
Diethylhexyl adipate | 103-23-1 | ─ | ─ | 24000 | 48000 | ─ | ─ | ─ | ─ | 610000 | 1000000 | ─ | ─
Diethylstilbestrol | 56-53-1 | ─ | ─ | 0.0061 | 0.012 | ─ | ─ | ─ | ─ | ─ | ─ | ─ | ─
Diisobutylene (trimethyl-1-pentene, 2,4,4-) | 107-39-1 | ─ | ─ | ─ | ─ | ─ | ─ | 4300 | 2200 | 61000 | ─ | 4300 | 2200
Diisopropylbenzene, p- | 100-18-5 | ─ | ─ | ─ | ─ | ─ | ─ | ─ | ─ | 10000 | 20000 | ─ | ─
Diisopropyl ether (2,2'-oxybis-propane) | 108-20-3 | ─ | ─ | ─ | ─ | ─ | ─ | 15000 | 7700 | 100000 | ─ | 15000 | 7700
Dimethenamid | 87674-68-8 | ─ | ─ | ─ | ─ | ─ | ─ | ─ | ─ | 15000 | 31000 | ─ | ─
Dimethoate | 60-51-5 | ─ | ─ | ─ | ─ | ─ | ─ | ─ | ─ | 200 | 410 | ─ | ─
Dimethoxybenzidine, 3,3'- | 119-90-4 | ─ | ─ | 2000 | 4100 | ─ | ─ | ─ | ─ | ─ | ─ | ─ | ─
Dimethyl-2-nitrobenzene, 1,3- | 81-20-9 | ─ | ─ | ─ | ─ | ─ | ─ | 3800 | 2000 | 2000 | 4100 | 3900 | 2000
Dimethyl-3-nitrobenzene, 1,2- | 83-41-0 | ─ | ─ | ─ | ─ | ─ | ─ | 3400 | 1700 | 2000 | 4100 | 3400 | 1700
Dimethyl-4-nitrobenzene, 1-2- | 99-51-4 | ─ | ─ | ─ | ─ | ─ | ─ | 3500 | 1800 | 2000 | 4100 | 3500 | 1800
Dimethyl-5-nitrobenzene, 1,3- | 99-12-7 | ─ | ─ | ─ | ─ | ─ | ─ | 3100 | 1600 | 2000 | 4100 | 3100 | 1600
Dimethylphenethylamine, alpha, alpha- | 122-09-8 | ─ | ─ | ─ | ─ | ─ | ─ | ─ | ─ | 2000 | 4100 | ─ | ─
Dimethyl phenol, 2,4- | 105-67-9 | ─ | ─ | ─ | ─ | ─ | ─ | ─ | ─ | 20000 | 41000 | ─ | ─
Dimethylaminoazobenzene, p- | 60-11-7 | ─ | ─ | ─ | ─ | ─ | ─ | ─ | ─ | 10 | 20 | ─ | ─
Dimethylbenz-a-anthracene, 7,12- | 57-97-6 | 210 | 110 | 0.11 | 0.18 | 240 | 120 | ─ | ─ | ─ | ─ | ─ | ─
Dimethylbenzidine, 3,3'- | 119-93-7 | ─ | ─ | 2.6 | 5.2 | ─ | ─ | ─ | ─ | ─ | ─ | ─ | ─
Dimethylformamide, N,N- | 68-12-2 | ─ | ─ | ─ | ─ | ─ | ─ | 4500 | 2300 | 100000 | ─ | 4500 | 2300
Dimethylnaphthalene, 1,3- | 575-41-7 | ─ | ─ | ─ | ─ | ─ | ─ | ─ | ─ | 41000 | 63000 | ─ | ─
Dimethylphthalate | 131-11-3 | ─ | ─ | ─ | ─ | ─ | ─ | ─ | ─ | 820000 | 1000000 | ─ | ─
Di-n-butyl phthalate | 84-74-2 | ─ | ─ | ─ | ─ | ─ | ─ | ─ | ─ | 100000 | 200000 | ─ | ─
Dinitro-2-methylphenol, 4,6- (dinitro-o-cresol, 4, 6-) | 534-52-1 | ─ | ─ | ─ | ─ | ─ | ─ | ─ | ─ | 100 | 200 | ─ | ─
Dinitrobenzene, 1,3- (dinitrobenzene, 2,4-) | 99-65-0 | ─ | ─ | ─ | ─ | ─ | ─ | ─ | ─ | 100 | 200 | ─ | ─
Dinitrobenzene, 1,4- | 100-25-4 | ─ | ─ | ─ | ─ | ─ | ─ | ─ | ─ | 100 | 200 | ─ | ─
Dinitrophenol, 2,4- | 51-28-5 | ─ | ─ | ─ | ─ | ─ | ─ | ─ | ─ | 2000 | 4100 | ─ | ─
Dinitrophenol, 2,5- | 329-71-5 | ─ | ─ | ─ | ─ | ─ | ─ | ─ | ─ | 2000 | 4100 | ─ | ─
Dinitrotoluene, 2,4- | 121-14-2 | ─ | ─ | 42 | 84 | ─ | ─ | ─ | ─ | 2000 | 4100 | ─ | ─
Dinitrotoluene, 2,6- | 606-20-2 | ─ | ─ | 42 | 84 | ─ | ─ | ─ | ─ | 1000 | 2000 | ─ | ─
Di-n-octyl phthalate | 117-84-0 | ─ | ─ | ─ | ─ | ─ | ─ | ─ | ─ | 10000 | 20000 | ─ | ─
Dinoseb | 88-85-7 | ─ | ─ | ─ | ─ | ─ | ─ | ─ | ─ | 1000 | 2000 | ─ | ─
Dioxane 1,4- | 123-91-1 | 300 | 160 | 290 | ─ | 300 | 160 | 5900 | 3100 | 31000 | ─ | 5900 | 3100
Dioxin (as 2,3,7,8-TCDD toxicity equivalent quotients (TEQs)) | 1746-01-6 | ─ | ─ | ─ | ─ | ─ | ─ | ─ | ─ | ─ | ─ | ─ | ─
Diphenyl ether | 101-84-8 | ─ | ─ | ─ | ─ | ─ | ─ | ─ | ─ | 6300 | 13000 | ─ | ─
Diphenylamine | 122-39-4 | ─ | ─ | ─ | ─ | ─ | ─ | ─ | ─ | 26000 | 51000 | ─ | ─
Diphenylhydrazine, 1,2- | 122-66-7 | 240 | 120 | 36 | 72 | 240 | 120 | ─ | ─ | ─ | ─ | ─ | ─
Dipropylene glycol | 110-98-5 | ─ | ─ | ─ | ─ | ─ | ─ | ─ | ─ | 120000 | 250000 | ─ | ─
Diquat | 85-00-7 | ─ | ─ | ─ | ─ | ─ | ─ | ─ | ─ | 2200 | 4500 | ─ | ─
Disodium iminodiacetate (iminodiacetic acid, disodium salt) | 142-73-4 | ─ | ─ | ─ | ─ | ─ | ─ | ─ | ─ | 10000 | 20000 | ─ | ─
Disulfoton | 298-04-4 | ─ | ─ | ─ | ─ | ─ | ─ | ─ | ─ | 41 | 82 | ─ | ─
Diuron | 330-54-1 | ─ | ─ | ─ | ─ | ─ | ─ | ─ | ─ | 2000 | 4100 | ─ | ─
Dodecylphenol, 4- | 104-43-8 | ─ | ─ | ─ | ─ | ─ | ─ | ─ | ─ | 51000 | 100000 | ─ | ─
Endosulfan | 115-29-7 | ─ | ─ | ─ | ─ | ─ | ─ | ─ | ─ | 6100 | 12000 | ─ | ─
Endosulfan I | 959-98-8 | ─ | ─ | ─ | ─ | ─ | ─ | ─ | ─ | 2000 | 4100 | ─ | ─
Endosulfan II | 33213-65-9 | ─ | ─ | ─ | ─ | ─ | ─ | ─ | ─ | 6100 | 12000 | ─ | ─
Endosulfan sulfate | 1031-07-8 | ─ | ─ | ─ | ─ | ─ | ─ | ─ | ─ | 6100 | 12000 | ─ | ─
Endothall | 145-73-3 | ─ | ─ | ─ | ─ | ─ | ─ | ─ | ─ | 20000 | 41000 | ─ | ─
Endrin | 72-20-8 | ─ | ─ | ─ | ─ | ─ | ─ | ─ | ─ | 310 | 610 | ─ | ─
Endrin aldehyde | 7421-93-4 | ─ | ─ | ─ | ─ | ─ | ─ | ─ | ─ | 310 | 610 | ─ | ─
Endrin ketone | 53494-70-5 | ─ | ─ | ─ | ─ | ─ | ─ | ─ | ─ | 310 | 610 | ─ | ─
Epichlorohydrin | 106-89-8 | 860 | 440 | 2900 | ─ | 860 | 440 | 37 | 19 | 6100 | ─ | 37 | 19
EPN (o-ethyl o-(4-nitrophenyl)phenylphosphonothioate) | 2104-64-5 | ─ | ─ | ─ | ─ | ─ | ─ | ─ | ─ | 10 | 20 | ─ | ─
Esfenvalerate | 66230-04-4 | ─ | ─ | ─ | ─ | ─ | ─ | ─ | ─ | 2000 | 4100 | ─ | ─
Ethalfluralin (sonolan) | 55283-68-6 | ─ | ─ | 320 | 640 | ─ | ─ | ─ | ─ | 41000 | 82000 | ─ | ─
Ethanol | 64-17-5 | ─ | ─ | ─ | ─ | ─ | ─ | ─ | ─ | 1000000 | ─ | ─ | ─
Ethanol, 2-amino- | 141-43-5 | ─ | ─ | ─ | ─ | ─ | ─ | 4100 | 2100 | 1700 | 3500 | 4100 | 2100
Ethanol, 2-(2-aminoethoxy)- | 929-06-6 | ─ | ─ | ─ | ─ | ─ | ─ | ─ | ─ | 510 | 1000 | ─ | ─
Ethanol, 2-(2-ethoxyethoxy)- | 111-90-0 | ─ | ─ | ─ | ─ | ─ | ─ | ─ | ─ | 1000000 | 1000000 | ─ | ─
Ethanol, 2-(methylamino)- | 109-83-1 | ─ | ─ | ─ | ─ | ─ | ─ | 9000 | 4600 | 16000 | 33000 | 9000 | 4600
Ethion | 563-12-2 | ─ | ─ | ─ | ─ | ─ | ─ | ─ | ─ | 510 | 1000 | ─ | ─
Ethoprop | 13194-48-4 | ─ | ─ | 1000 | 2000 | ─ | ─ | ─ | ─ | 100 | 200 | ─ | ─
Ethoxy ethanol, 2- | 110-80-5 | ─ | ─ | ─ | ─ | ─ | ─ | 35000 | 18000 | 92000 | ─ | 35000 | 18000
Ethyl acetate | 141-78-6 | ─ | ─ | ─ | ─ | ─ | ─ | 5100 | 2600 | 920000 | ─ | 5100 | 2600
Ethyl acrylate | 140-88-5 | ─ | ─ | 600 | ─ | ─ | ─ | 340 | 170 | 5100 | ─ | 340 | 170
Ethyl benzene | 100-41-4 | ─ | ─ | ─ | ─ | ─ | ─ | 41000 | 21000 | 100000 | ─ | 41000 | 21000
Ethyl dipropylthiocarbamate, S- | 759-94-4 | ─ | ─ | ─ | ─ | ─ | ─ | ─ | ─ | 26000 | 51000 | ─ | ─
Ethyl ether | 60-29-7 | ─ | ─ | ─ | ─ | ─ | ─ | ─ | ─ | 200000 | ─ | ─ | ─
Ethyl methacrylate | 97-63-2 | ─ | ─ | ─ | ─ | ─ | ─ | 9900 | 5100 | 92000 | ─ | 9900 | 5100
Ethyl methanesulfonate | 62-50-0 | 200 | 100 | 290 | 580 | 200 | 100 | ─ | ─ | ─ | ─ | ─ | ─
Ethyl tert-butyl ether (2-ethyl-2-ethoxypropane) | 637-92-3 | ─ | ─ | ─ | ─ | ─ | ─ | 6400 | 3300 | 1000 | ─ | 6400 | 3300
Ethyl-1-hexanol, 2- | 104-76-7 | ─ | ─ | ─ | ─ | ─ | ─ | ─ | ─ | 150000 | 310000 | ─ | ─
Ethyl-2-hexenal, 2- | 645-62-5 | ─ | ─ | ─ | ─ | ─ | ─ | ─ | ─ | 150000 | ─ | ─ | ─
Ethyl-2-methyl benzene, 1- | 611-14-3 | ─ | ─ | ─ | ─ | ─ | ─ | 12000 | 6100 | 51000 | ─ | 12000 | 6100
Ethyl-4-methyl benzene, 1- | 622-96-8 | ─ | ─ | ─ | ─ | ─ | ─ | 10000 | 5200 | 51000 | ─ | 10000 | 5200
Ethylene* | 74-85-1 | ─ | ─ | ─ | ─ | ─ | ─ | ─ | ─ | ─ | ─ | ─ | ─
Ethylene dibromide (dibromoethane, 1,2- ) | 106-93-4 | 1.6 | 0.84 | 14 | ─ | 1.6 | 0.84 | 310 | 160 | 9200 | ─ | 310 | 160
Ethylene glycol | 107-21-1 | ─ | ─ | ─ | ─ | ─ | ─ | ─ | ─ | 1000000 | 1000000 | ─ | ─
Ethylene oxide | 75-21-8 | 7.9 | 4.1 | 28 | ─ | 7.9 | 4.1 | ─ | ─ | ─ | ─ | ─ | ─
Ethylene thiourea | 96-45-7 | ─ | ─ | 260 | 520 | ─ | ─ | ─ | ─ | 82 | 160 | ─ | ─
Ethylenediamine | 107-15-3 | ─ | ─ | ─ | ─ | ─ | ─ | ─ | ─ | 92000 | ─ | ─ | ─
Ethylenimine | 151-56-4 | 0.22 | 0.11 | 0.44 | ─ | 0.22 | 0.11 | ─ | ─ | ─ | ─ | ─ | ─
Ethylhexyl acrylate, 2- | 103-11-7 | ─ | ─ | 600 | 1200 | ─ | ─ | ─ | ─ | ─ | ─ | ─ | ─
Famphur | 52-85-7 | ─ | ─ | ─ | ─ | ─ | ─ | ─ | ─ | 31 | 61 | ─ | ─
Fensulfothion | 115-90-2 | ─ | ─ | ─ | ─ | ─ | ─ | ─ | ─ | 1000 | 2000 | ─ | ─
Fenthion | 55-38-9 | ─ | ─ | ─ | ─ | ─ | ─ | ─ | ─ | 72 | 140 | ─ | ─
Fenuron | 101-42-8 | ─ | ─ | ─ | ─ | ─ | ─ | ─ | ─ | 72000 | 140000 | ─ | ─
Fluoranthene | 206-44-0 | ─ | ─ | ─ | ─ | ─ | ─ | ─ | ─ | 41000 | 63000 | ─ | ─
Fluorene | 86-73-7 | ─ | ─ | ─ | ─ | ─ | ─ | ─ | ─ | 41000 | 63000 | ─ | ─
Fluorine (soluble fluoride) | 7782-41-4 | ─ | ─ | ─ | ─ | ─ | ─ | 1000000 | 1000000 | 61000 | 1000000 | ─ | ─
Fluorochloridone | 61213-25-0 | ─ | ─ | ─ | ─ | ─ | ─ | ─ | ─ | 7700 | 15000 | ─ | ─
Fonofos | 944-22-9 | ─ | ─ | ─ | ─ | ─ | ─ | ─ | ─ | 2000 | 4100 | ─ | ─
Formaldehyde | 50-00-0 | ─ | ─ | ─ | ─ | ─ | ─ | 1400 | 710 | 200000 | ─ | 1400 | 710
Formic acid | 64-18-6 | ─ | ─ | ─ | ─ | ─ | ─ | 300 | 150 | 920000 | ─ | 300 | 150
Furan | 110-00-9 | ─ | ─ | ─ | ─ | ─ | ─ | ─ | ─ | 1000 | ─ | ─ | ─
Furfural | 98-01-1 | ─ | ─ | ─ | ─ | ─ | ─ | ─ | ─ | 3100 | ─ | ─ | ─
Glycidylaldehyde | 765-34-4 | ─ | ─ | ─ | ─ | ─ | ─ | 210 | 110 | 410 | ─ | 210 | 110
Glyphosate | 1071-83-6 | ─ | ─ | ─ | ─ | ─ | ─ | ─ | ─ | 100000 | 200000 | ─ | ─
Heptachlor | 76-44-8 | 15 | 7.9 | 6.4 | 13 | 15 | 7.9 | ─ | ─ | 510 | 1000 | ─ | ─
Heptachlor epoxide | 1024-57-3 | 40 | 20 | 3.1 | 6.3 | 40 | 21 | ─ | ─ | 13 | 27 | ─ | ─
Heptane, n- | 142-82-5 | ─ | ─ | ─ | ─ | ─ | ─ | 190000 | 99000 | 61000 | ─ | 190000 | 99000
Heptanoic acid, n- | 111-14-8 | ─ | ─ | ─ | ─ | ─ | ─ | 170 | 88 | 510000 | 1000000 | 170 | 88
Hexachlorobenzene | 118-74-1 | 32 | 16 | 18 | 36 | 32 | 16 | ─ | ─ | 820 | 1600 | ─ | ─
Hexachlorobutadiene | 87-68-3 | 49 | 25 | 370 | 730 | 49 | 25 | ─ | ─ | 1000 | 2000 | ─ | ─
Hexachlorocyclohexane, alpha (alpha-BHC) | 319-84-6 | 23 | 12 | 4.5 | 23 | 23 | 12 | ─ | ─ | 8200 | 41000 | ─ | ─
Hexachlorocyclohexane, beta (beta-BHC) | 319-85-7 | 120 | 62 | 16 | 79 | 120 | 62 | ─ | ─ | ─ | ─ | ─ | ─
Hexachlorocyclohexane, delta (delta-BHC) | 319-86-8 | 170 | 87 | 16 | 79 | 170 | 88 | ─ | ─ | 310 | 1500 | ─ | ─
Hexachlorocyclohexane, gamma (lindane; gamma-BHC) | 58-89-9 | ─ | ─ | 22 | 110 | ─ | ─ | ─ | ─ | 310 | 1500 | ─ | ─
Hexachlorocyclohexane, techn (technical-BHC) | 608-73-1 | 150 | 77 | 16 | 79 | 150 | 77 | ─ | ─ | ─ | ─ | ─ | ─
Hexachlorocyclopentadiene | 77-47-4 | ─ | ─ | ─ | ─ | ─ | ─ | 20 | 10 | 6100 | 12000 | 20 | 10
Hexachloroethane | 67-72-1 | ─ | ─ | 720 | 1400 | ─ | ─ | 6900 | 3600 | 720 | 1400 | 6900 | 3600
Hexachlorophene | 70-30-4 | ─ | ─ | ─ | ─ | ─ | ─ | ─ | ─ | 310 | 610 | ─ | ─
Hexachloropropylene | 1888-71-7 | ─ | ─ | 720 | 1400 | ─ | ─ | 7100 | 3700 | 720 | 1400 | 7100 | 3700
Hexanal, 2-ethyl- | 123-05-7 | ─ | ─ | ─ | ─ | ─ | ─ | ─ | ─ | 150000 | 310000 | ─ | ─
Hexane, n- | 110-54-3 | ─ | ─ | ─ | ─ | ─ | ─ | 14000 | 7400 | 61000 | ─ | 14000 | 7400
Hexanediamine, 1,6- | 124-09-4 | ─ | ─ | ─ | ─ | ─ | ─ | ─ | ─ | 5100 | 10000 | ─ | ─
Hexanedinitrile | 111-69-3 | ─ | ─ | ─ | ─ | ─ | ─ | 1400 | 710 | 1400 | 2900 | 1400 | 710
Hexanediol, 1,6- | 629-11-8 | ─ | ─ | ─ | ─ | ─ | ─ | 1000000 | 1000000 | 1000000 | 1000000 | 1000000 | 1000000
Hexanoic acid | 142-62-1 | ─ | ─ | ─ | ─ | ─ | ─ | 190 | 98 | 65000 | 130000 | 190 | 98
Hexanone, 2- | 591-78-6 | ─ | ─ | ─ | ─ | ─ | ─ | 1200 | 590 | 5100 | ─ | 1200 | 590
Hexazinone | 51235-04-2 | ─ | ─ | ─ | ─ | ─ | ─ | ─ | ─ | 34000 | 67000 | ─ | ─
Hexene, 1- | 592-41-6 | ─ | ─ | ─ | ─ | ─ | ─ | 2400 | 1200 | 340000 | ─ | 2400 | 1200
Hexene, cis-2- | 7688-21-3 | ─ | ─ | ─ | ─ | ─ | ─ | 2400 | 1200 | 340000 | ─ | 2400 | 1200
Hexylene glycol (2-methyl-2,4-pentanediol) | 107-41-5 | ─ | ─ | ─ | ─ | ─ | ─ | ─ | ─ | 310000 | 610000 | ─ | ─
Hydrazine | 302-01-2 | 0.78 | 0.4 | 9.5 | ─ | 0.78 | 0.4 | 4.1 | 2.1 | ─ | ─ | 4.1 | 2.1
Hydrocaproic acid, 6- (6-hydroxyhexanoic acid) | 1191-25-9 | ─ | ─ | ─ | ─ | ─ | ─ | 230 | 120 | 65000 | 130000 | 230 | 120
Hydrogen chloride (hydrochloric acid)* | 7647-01-0 | ─ | ─ | ─ | ─ | ─ | ─ | ─ | ─ | ─ | ─ | ─ | ─
Hydroquinone | 123-31-9 | ─ | ─ | 480 | 950 | ─ | ─ | ─ | ─ | 41000 | 82000 | ─ | ─
Indene | 95-13-6 | ─ | ─ | ─ | ─ | ─ | ─ | 160 | 81 | 20000 | ─ | 160 | 81
Indeno-1,2,3-cd-pyrene | 193-39-5 | 56000 | 29000 | 290 | 440 | 62000 | 32000 | ─ | ─ | ─ | ─ | ─ | ─
Iron* | 7439-89-6 | ─ | ─ | ─ | ─ | ─ | ─ | ─ | ─ | ─ | ─ | ─ | ─
Isoamyl alcohol | 123-51-3 | ─ | ─ | ─ | ─ | ─ | ─ | ─ | ─ | 5100 | ─ | ─ | ─
Isobutyl alcohol | 78-83-1 | ─ | ─ | ─ | ─ | ─ | ─ | ─ | ─ | 310000 | ─ | ─ | ─
Isobutylene (2-methyl-1-propene) | 115-11-7 | ─ | ─ | ─ | ─ | ─ | ─ | 1000000 | 1000000 | 3800 | ─ | 1000000 | 1000000
Isobutyric acid (2-methylpropanoic acid) | 79-31-2 | ─ | ─ | ─ | ─ | ─ | ─ | ─ | ─ | 510000 | 1000000 | ─ | ─
Isodecanol | 25339-17-7 | ─ | ─ | ─ | ─ | ─ | ─ | ─ | ─ | 1600 | 3300 | ─ | ─
Isodrin | 465-73-6 | 2.9 | 1.5 | 0.17 | 0.34 | 2.9 | 1.5 | ─ | ─ | 3.1 | 6.1 | ─ | ─
Isopentane | 78-78-4 | ─ | ─ | ─ | ─ | ─ | ─ | 520000 | 270000 | 61000 | ─ | 520000 | 270000
Isophorone | 78-59-1 | ─ | ─ | 30000 | 60000 | ─ | ─ | ─ | ─ | 200000 | 410000 | ─ | ─
Isopropyl acetate | 108-21-4 | ─ | ─ | ─ | ─ | ─ | ─ | ─ | ─ | 72000 | ─ | ─ | ─
Isopropyl alcohol | 67-63-0 | ─ | ─ | ─ | ─ | ─ | ─ | 14000 | 7000 | 1000000 | ─ | 14000 | 7000
Isosafrole | 120-58-1 | 150 | 79 | 130 | 260 | 150 | 79 | ─ | ─ | ─ | ─ | ─ | ─
Kelthane (dicofol) | 115-32-2 | ─ | ─ | ─ | ─ | ─ | ─ | ─ | ─ | 6100 | 12000 | ─ | ─
Kepone (chlordecone) | 143-50-0 | 81 | 42 | 2.9 | 5.7 | 82 | 42 | ─ | ─ | 310 | 610 | ─ | ─
Lead (inorganic) | 7439-92-1 | ─ | ─ | ─ | ─ | ─ | ─ | ─ | ─ | ─ | ─ | ─ | ─
Leptophos | 21609-90-5 | ─ | ─ | ─ | ─ | ─ | ─ | 46 | 23 | 5.1 | 10 | 47 | 24
Limonene, d-* | 5989-27-5 | ─ | ─ | ─ | ─ | ─ | ─ | ─ | ─ | ─ | ─ | ─ | ─
Lithium | 7439-93-2 | ─ | ─ | ─ | ─ | ─ | ─ | ─ | ─ | 2000 | 41000 | ─ | ─
Magnesium* | 7439-95-4 | ─ | ─ | ─ | ─ | ─ | ─ | ─ | ─ | ─ | ─ | ─ | ─
Malathion | 121-75-5 | ─ | ─ | ─ | ─ | ─ | ─ | 280 | 140 | 20000 | 41000 | 280 | 140
Maleic anhydride | 108-31-6 | ─ | ─ | ─ | ─ | ─ | ─ | ─ | ─ | 100000 | 200000 | ─ | ─
Maleic hydrazide | 123-33-1 | ─ | ─ | ─ | ─ | ─ | ─ | ─ | ─ | 510000 | 1000000 | ─ | ─
Malononitrile | 109-77-3 | ─ | ─ | ─ | ─ | ─ | ─ | ─ | ─ | 100 | 200 | ─ | ─
Mancozeb | 8018-01-7 | ─ | ─ | ─ | ─ | ─ | ─ | ─ | ─ | 31000 | 61000 | ─ | ─
Manganese | 7439-96-5 | ─ | ─ | ─ | ─ | ─ | ─ | 410000 | 210000 | 140000 | 170000 | ─ | ─
MCPA (4-(chloro-2-methylphenoxy) acetic acid) | 94-74-6 | ─ | ─ | ─ | ─ | ─ | ─ | ─ | ─ | 510 | 1000 | ─ | ─
MCPP (2-(4-chloro-2-methylphenoxy) propanoic acid) | 93-65-2 | ─ | ─ | ─ | ─ | ─ | ─ | ─ | ─ | 1000 | 2000 | ─ | ─
Mercury (pH = 4.9) | 7439-97-6 | ─ | ─ | ─ | ─ | ─ | ─ | 6.4 | 3.3 | 310 | 430 | 6.4 | 3.3
Mercury (pH=6.8) | 7439-97-6A | ─ | ─ | ─ | ─ | ─ | ─ | 22 | 11 | 310 | 430 | 22 | 11
Merphos | 150-50-5 | ─ | ─ | ─ | ─ | ─ | ─ | ─ | ─ | 31 | 61 | ─ | ─
Methacrylic acid (2-methyl-2-propenoic acid) | 79-41-4 | ─ | ─ | ─ | ─ | ─ | ─ | ─ | ─ | 10000 | ─ | ─ | ─
Methacrylonitrile | 126-98-7 | ─ | ─ | ─ | ─ | ─ | ─ | 820 | 420 | 51000 | ─ | 820 | 420
Methanol | 67-56-1 | ─ | ─ | ─ | ─ | ─ | ─ | 460000 | 240000 | 1000000 | ─ | 460000 | 240000
Methapyrilene | 91-80-5 | ─ | ─ | 6.1 | 12 | ─ | ─ | ─ | ─ | ─ | ─ | ─ | ─
Methomyl | 16752-77-5 | ─ | ─ | ─ | ─ | ─ | ─ | ─ | ─ | 26000 | 51000 | ─ | ─
Methoxychlor | 72-43-5 | ─ | ─ | ─ | ─ | ─ | ─ | ─ | ─ | 5100 | 10000 | ─ | ─
Methoxyethanol, 2- | 109-86-4 | ─ | ─ | ─ | ─ | ─ | ─ | 430 | 220 | 28000 | ─ | 430 | 220
Methyl acetate (acetic acid, methyl ester) | 79-20-9 | ─ | ─ | ─ | ─ | ─ | ─ | ─ | ─ | 1000000 | ─ | ─ | ─
Methyl acrylate | 96-33-3 | ─ | ─ | ─ | ─ | ─ | ─ | 430 | 220 | 2000 | ─ | 430 | 220
Methyl amyl ketone (2-heptanone) | 110-43-0 | ─ | ─ | ─ | ─ | ─ | ─ | 160000 | 80000 | 51000 | ─ | 160000 | 80000
Methyl chrysene, 1- | 3351-28-8 | 1000000 | 1000000 | 3900 | 6000 | 1000000 | 1000000 | ─ | ─ | ─ | ─ | ─ | ─
Methyl chrysene, 2- | 3351-32-4 | 1000000 | 1000000 | 3900 | 6000 | 1000000 | 1000000 | ─ | ─ | ─ | ─ | ─ | ─
Methyl chrysene, 6- | 1705-85-7 | 360000 | 190000 | 390 | 600 | 390000 | 200000 | ─ | ─ | ─ | ─ | ─ | ─
Methyl cyclohexane | 108-87-2 | ─ | ─ | ─ | ─ | ─ | ─ | 64000 | 33000 | 1000000 | ─ | 64000 | 33000
Methyl ethyl ketone (2-butanone) | 78-93-3 | ─ | ─ | ─ | ─ | ─ | ─ | 280000 | 140000 | 610000 | ─ | 280000 | 150000
Methyl iodide (iodomethane) | 74-88-4 | ─ | ─ | ─ | ─ | ─ | ─ | ─ | ─ | 1400 | ─ | ─ | ─
Methyl isobutyl ketone (4-methyl-2-pentanone) | 108-10-1 | ─ | ─ | ─ | ─ | ─ | ─ | 81000 | 42000 | 82000 | ─ | 81000 | 42000
Methyl mercury | 22967-92-6 | ─ | ─ | ─ | ─ | ─ | ─ | ─ | ─ | 100 | 2000 | ─ | ─
Methyl methacrylate | 80-62-6 | ─ | ─ | ─ | ─ | ─ | ─ | 15000 | 7700 | 1000000 | ─ | 15000 | 7700
Methyl methanesulfonate | 66-27-3 | 190 | 97 | 290 | 580 | 190 | 97 | ─ | ─ | ─ | ─ | ─ | ─
Methyl parathion | 298-00-0 | ─ | ─ | ─ | ─ | ─ | ─ | ─ | ─ | 260 | 510 | ─ | ─
Methyl-1-butene, 2- | 563-46-2 | ─ | ─ | ─ | ─ | ─ | ─ | 390000 | 200000 | 61000 | ─ | 390000 | 200000
Methyl-1-propanal, 2- (isobutyraldehyde) | 78-84-2 | ─ | ─ | ─ | ─ | ─ | ─ | ─ | ─ | 41000 | ─ | ─ | ─
Methyl-2-butene, 2- | 513-35-9 | ─ | ─ | ─ | ─ | ─ | ─ | 390000 | 200000 | 61000 | ─ | 390000 | 200000
Methyl-2-pentenal, 2- | 623-36-9 | ─ | ─ | 15 | ─ | ─ | ─ | ─ | ─ | ─ | ─ | ─ | ─
Methylcholanthrene, 3- | 56-49-5 | 2500 | 1300 | 1.3 | 2 | 3000 | 1500 | ─ | ─ | ─ | ─ | ─ | ─
Methylene bromide (dibromomethane) | 74-95-3 | ─ | ─ | 3800 | ─ | ─ | ─ | 110 | 59 | 61000 | ─ | 110 | 59
Methylene chloride (dichloromethane) | 75-09-2 | 21000 | 11000 | 290000 | ─ | 21000 | 11000 | 28000 | 14000 | 21000 | ─ | 28000 | 14000
Methylene-bis (2-chloroaniline) 4,4'- | 101-14-4 | 4500 | 2300 | 290 | 570 | 4500 | 2300 | ─ | ─ | 2000 | 4100 | ─ | ─
Methylmecury hydroxide | 1184-57-2 | ─ | ─ | ─ | ─ | ─ | ─ | ─ | ─ | 100 | 200 | ─ | ─
Methylnaphthalene, 1- | 90-12-0 | ─ | ─ | 990 | 1500 | ─ | ─ | ─ | ─ | 72000 | 110000 | ─ | ─
Methylnaphthalene, 2- | 91-57-6 | ─ | ─ | ─ | ─ | ─ | ─ | ─ | ─ | 4100 | 6300 | ─ | ─
Methylpyrrolidone, N- | 872-50-4 | ─ | ─ | ─ | ─ | ─ | ─ | ─ | ─ | 20000 | 41000 | ─ | ─
Methylstyrene, alpha- | 98-83-9 | ─ | ─ | ─ | ─ | ─ | ─ | 680 | 350 | 8500 | ─ | 680 | 350
Methyltetrahydrofuran, 2- | 96-47-9 | 320 | 160 | 3800 | ─ | 320 | 160 | ─ | ─ | 200000 | ─ | ─ | ─
Methyltetrahydropyran, 2- | 10141-72-7 | 370 | 190 | 3800 | ─ | 370 | 190 | ─ | ─ | 200000 | ─ | ─ | ─
Metolachlor | 51218-45-2 | ─ | ─ | ─ | ─ | ─ | ─ | ─ | ─ | 150000 | 310000 | ─ | ─
Metribuzin | 21087-64-9 | ─ | ─ | ─ | ─ | ─ | ─ | ─ | ─ | 26000 | 51000 | ─ | ─
Mirex | 2385-85-5 | ─ | ─ | ─ | ─ | ─ | ─ | ─ | ─ | 200 | 410 | ─ | ─
Molinate | 2212-67-1 | ─ | ─ | ─ | ─ | ─ | ─ | ─ | ─ | 2000 | 4100 | ─ | ─
Molybdenum | 7439-98-7 | ─ | ─ | ─ | ─ | ─ | ─ | ─ | ─ | 5100 | 39000 | ─ | ─
Monocrotophos | 2157-98-4 | ─ | ─ | ─ | ─ | ─ | ─ | ─ | ─ | 610 | 1200 | ─ | ─
Morpholine | 110-91-8 | ─ | ─ | ─ | ─ | ─ | ─ | ─ | ─ | 1000000 | ─ | ─ | ─
Morpholine, N-butyl- | 1005-67-0 | ─ | ─ | ─ | ─ | ─ | ─ | ─ | ─ | 2400 | 4700 | ─ | ─
MTBE (methyl tert-butyl ether) | 1634-04-4 | 2300 | 1200 | 16000 | ─ | 2300 | 1200 | 64000 | 33000 | 10000 | ─ | 64000 | 33000
Naled | 300-76-5 | ─ | ─ | ─ | ─ | ─ | ─ | ─ | ─ | 2000 | 4100 | ─ | ─
Naphthalene | 91-20-3 | ─ | ─ | ─ | ─ | ─ | ─ | 370 | 190 | 20000 | 31000 | 370 | 190
Naphthoquinone, 1,4- | 130-15-4 | ─ | ─ | ─ | ─ | ─ | ─ | ─ | ─ | 7200 | 14000 | ─ | ─
Naphthylamine, 1- | 134-32-7 | ─ | ─ | ─ | ─ | ─ | ─ | ─ | ─ | 20000 | 41000 | ─ | ─
Naphthylamine, 2- | 91-59-8 | ─ | ─ | 16 | 32 | ─ | ─ | ─ | ─ | ─ | ─ | ─ | ─
Napropamide | 15299-99-7 | ─ | ─ | ─ | ─ | ─ | ─ | ─ | ─ | 100000 | 200000 | ─ | ─
Neopentyl glycol | 126-30-7 | ─ | ─ | ─ | ─ | ─ | ─ | ─ | ─ | 310000 | 610000 | ─ | ─
Nickel and compounds | 7440-02-0 | 220000 | 110000 | ─ | ─ | ─ | ─ | 310000 | 160000 | 20000 | 16000 | ─ | ─
Nitrate-N | 14797-55-8 | ─ | ─ | ─ | ─ | ─ | ─ | ─ | ─ | 1000000 | 1000000 | ─ | ─
Nitrite-N | 14797-65-0 | ─ | ─ | ─ | ─ | ─ | ─ | ─ | ─ | 100000 | 1000000 | ─ | ─
Nitroaniline, 2- | 88-74-4 | ─ | ─ | ─ | ─ | ─ | ─ | 67 | 34 | 310 | 610 | 67 | 34
Nitroaniline, 3- | 99-09-2 | ─ | ─ | 750 | 1500 | ─ | ─ | 84 | 43 | 310 | 610 | 84 | 43
Nitroaniline, 4- | 100-01-6 | ─ | ─ | 1400 | 2900 | ─ | ─ | 1700 | 870 | 4100 | 8200 | 1700 | 870
Nitrobenzene | 98-95-3 | 110 | 57 | ─ | ─ | 110 | 57 | 1400 | 730 | 2000 | 4100 | 1400 | 730
Nitroglycerin | 55-63-0 | ─ | ─ | 1700 | 3400 | ─ | ─ | ─ | ─ | 100 | 200 | ─ | ─
Nitrophenol, 2- | 88-75-5 | ─ | ─ | ─ | ─ | ─ | ─ | ─ | ─ | 2000 | 4100 | ─ | ─
Nitrophenol, 3- | 554-84-7 | ─ | ─ | ─ | ─ | ─ | ─ | ─ | ─ | 2000 | 4100 | ─ | ─
Nitrophenol, 4- | 100-02-7 | ─ | ─ | ─ | ─ | ─ | ─ | ─ | ─ | 2000 | 4100 | ─ | ─
Nitropropane, 2- | 79-46-9 | 0.22 | 0.11 | ─ | ─ | 0.22 | 0.11 | 430 | 220 | 140 | ─ | 430 | 220
Nitroquinoline-N-oxide, 4- | 56-57-5 | 3.2 | 1.6 | 3 | 6.1 | 3.2 | 1.6 | ─ | ─ | ─ | ─ | ─ | ─
Nitrosodiethanolamine | 1116-54-7 | ─ | ─ | 10 | 20 | ─ | ─ | ─ | ─ | ─ | ─ | ─ | ─
Nitrosodiethylamine, n- | 55-18-5 | 0.11 | 0.057 | 0.19 | ─ | 0.11 | 0.057 | ─ | ─ | ─ | ─ | ─ | ─
Nitrosodimethylamine, n- | 62-75-9 | 0.33 | 0.17 | 0.56 | ─ | 0.33 | 0.17 | 6.6 | 3.4 | 8.2 | ─ | 6.6 | 3.4
Nitrosodi-n-butylamine, n- | 924-16-3 | 1.7 | 0.9 | 5.3 | 11 | 1.7 | 0.9 | ─ | ─ | ─ | ─ | ─ | ─
Nitrosodi-n-propylamine, n- | 621-64-7 | ─ | ─ | 4.1 | 2 | ─ | ─ | ─ | ─ | ─ | ─ | ─ | ─
Nitrosodiphenylamine | 86-30-6 | ─ | ─ | 5800 | 2900 | ─ | ─ | ─ | ─ | ─ | ─ | ─ | ─
Nitroso-methyl-ethyl-amine, n- | 10595-95-6 | ─ | ─ | 1.3 | ─ | ─ | ─ | ─ | ─ | ─ | ─ | ─ | ─
Nitrosomorpholine, N- | 59-89-2 | 2.9 | 1.5 | 4.3 | 8.5 | 2.9 | 1.5 | ─ | ─ | ─ | ─ | ─ | ─
Nitroso-n-ethylurea, n- | 759-73-9 | ─ | ─ | 0.2 | 0.41 | ─ | ─ | ─ | ─ | ─ | ─ | ─ | ─
Nitrosopiperidine, N- | 100-75-4 | 2.2 | 1.2 | 3 | 6.1 | 2.2 | 1.2 | ─ | ─ | ─ | ─ | ─ | ─
Nitrosopyrrolidine, n- | 930-55-2 | 9.8 | 5 | 14 | 27 | 9.8 | 5 | ─ | ─ | ─ | ─ | ─ | ─
Nitrotoluene, m- | 99-08-1 | ─ | ─ | ─ | ─ | ─ | ─ | ─ | ─ | 10000 | 20000 | ─ | ─
Nitrotoluene, o- | 88-72-2 | ─ | ─ | 130 | 260 | ─ | ─ | ─ | ─ | 920 | 1800 | ─ | ─
Nitrotoluene, p- | 99-99-0 | ─ | ─ | 1800 | 3600 | ─ | ─ | ─ | ─ | 4100 | 8200 | ─ | ─
Nonachlor, cis- | 5103-73-1 | 2100 | 1100 | 82 | 160 | 2100 | 1100 | 5200 | 2700 | 510 | 1000 | 5200 | 2700
Nonachlor, trans- | 39765-80-5 | 2100 | 1100 | 82 | 160 | 2100 | 1100 | 5200 | 2700 | 510 | 1000 | 5200 | 2700
Nonanal | 124-19-6 | ─ | ─ | ─ | ─ | ─ | ─ | ─ | ─ | 200000 | 410000 | ─ | ─
Nonene, 1-n | 124-11-8 | ─ | ─ | ─ | ─ | ─ | ─ | ─ | ─ | 100000 | ─ | ─ | ─
Nonylphenol, 4-n- | 104-40-5 | ─ | ─ | ─ | ─ | ─ | ─ | ─ | ─ | 100000 | 200000 | ─ | ─
Nonylphenol ethoxylate | 9016-45-9 | ─ | ─ | ─ | ─ | ─ | ─ | ─ | ─ | 100000 | 200000 | ─ | ─
Octamethylpyrophosphoramide | 152-16-9 | ─ | ─ | ─ | ─ | ─ | ─ | ─ | ─ | 2000 | 4100 | ─ | ─
Octanone | 106-68-3 | ─ | ─ | ─ | ─ | ─ | ─ | 1000000 | 650000 | 61000 | ─ | 1000000 | 650000
Oxamyl | 23135-22-0 | ─ | ─ | ─ | ─ | ─ | ─ | ─ | ─ | 26000 | 51000 | ─ | ─
Oxychlordane | 27304-13-8 | 2100 | 1100 | 82 | 160 | 2100 | 1100 | 5200 | 2700 | 510 | 1000 | 5200 | 2700
Paraquat | 1910-42-5 | ─ | ─ | ─ | ─ | ─ | ─ | ─ | ─ | 4600 | 9200 | ─ | ─
Parathion (ethyl parathion) | 56-38-2 | ─ | ─ | ─ | ─ | ─ | ─ | ─ | ─ | 6100 | 12000 | ─ | ─
Pebulate | 1114-71-2 | ─ | ─ | ─ | ─ | ─ | ─ | ─ | ─ | 51000 | 100000 | ─ | ─
Pendimethalin | 40487-42-1 | ─ | ─ | ─ | ─ | ─ | ─ | ─ | ─ | 41000 | 82000 | ─ | ─
Pentachlorobenzene | 608-93-5 | ─ | ─ | ─ | ─ | ─ | ─ | ─ | ─ | 820 | 1600 | ─ | ─
Pentachloroethane | 76-01-7 | 160 | 81 | 320 | ─ | 160 | 81 | ─ | ─ | 31000 | ─ | ─ | ─
Pentachloronitrobenzene | 82-68-8 | ─ | ─ | 110 | 220 | ─ | ─ | ─ | ─ | 3100 | 6100 | ─ | ─
Pentachlorophenol | 87-86-5 | ─ | ─ | 72 | 57 | ─ | ─ | ─ | ─ | 5100 | 4100 | ─ | ─
Pentadiene, 1,3-cis- | 1574-41-0 | ─ | ─ | ─ | ─ | ─ | ─ | 390000 | 200000 | 61000 | ─ | 390000 | 200000
Pentadiene, 1,3-trans- | 2004-70-8 | ─ | ─ | ─ | ─ | ─ | ─ | 390000 | 200000 | 61000 | ─ | 390000 | 200000
Pentaerythritol tetranitrate (PETN) | 78-11-5 | ─ | ─ | ─ | ─ | ─ | ─ | ─ | ─ | 2000 | 4100 | ─ | ─
Pentane | 109-66-0 | ─ | ─ | ─ | ─ | ─ | ─ | 520000 | 270000 | 61000 | ─ | 520000 | 270000
Pentane, 2-methyl- | 107-83-5 | ─ | ─ | ─ | ─ | ─ | ─ | 390000 | 200000 | 61000 | ─ | 390000 | 200000
Pentane, 3-methyl- | 96-14-0 | ─ | ─ | ─ | ─ | ─ | ─ | 390000 | 200000 | 61000 | ─ | 390000 | 200000
Pentanediol, 1,5- | 111-29-5 | ─ | ─ | ─ | ─ | ─ | ─ | 1000000 | 1000000 | 1000000 | 1000000 | 1000000 | 1000000
Pentanol, 1- | 71-41-0 | ─ | ─ | ─ | ─ | ─ | ─ | ─ | ─ | 34000 | ─ | ─ | ─
Pentanol, 4-methyl-2- | 108-11-2 | ─ | ─ | ─ | ─ | ─ | ─ | ─ | ─ | 27000 | ─ | ─ | ─
Pentanone, 2- | 107-87-9 | ─ | ─ | ─ | ─ | ─ | ─ | ─ | ─ | 41000 | ─ | ─ | ─
Pentene, 2- | 109-68-2 | ─ | ─ | ─ | ─ | ─ | ─ | 390000 | 200000 | 61000 | ─ | 390000 | 200000
Pentyne, 1- | 627-19-0 | ─ | ─ | ─ | ─ | ─ | ─ | 390000 | 200000 | 61000 | ─ | 390000 | 200000
Perchlorate | 14797-73-0 | ─ | ─ | ─ | ─ | ─ | ─ | ─ | ─ | 720 | 2900 | ─ | ─
Perfluorooctanoic sulfonic acid (1-Octanesulfonic acid, heptadecafluoro-1-) | 1763-23-1 | ─ | ─ | ─ | ─ | ─ | ─ | 220 | 110 | 24 | 47 | 220 | 110
Perfluoroundecanoic acid (Undecanoic acid, uncosafluoro-) | 2058-94-8 | ─ | ─ | ─ | ─ | ─ | ─ | ─ | ─ | 12 | 25 | ─ | ─
Perfluoropentanoic acid (Pentanoic acid, nonafluoro-) | 2706-90-3 | ─ | ─ | ─ | ─ | ─ | ─ | ─ | ─ | 3.9 | 7.8 | ─ | ─
Perfluorohexanoic acid (Hexanoic acid, undecafluoro-) | 307-24-4 | ─ | ─ | ─ | ─ | ─ | ─ | ─ | ─ | 3.9 | 7.8 | ─ | ─
Perfluorododecanoic acid (Dodecanoic acid, tricosafluoro-) | 307-55-1 | ─ | ─ | ─ | ─ | ─ | ─ | 97 | 50 | 12 | 25 | 97 | 50
Perfluorooctanoic acid (Octanoic acid, pentadecafluoro-) | 335-67-1 | ─ | ─ | ─ | ─ | ─ | ─ | 3.4 | 1.7 | 12 | 25 | 3.4 | 1.7
Perfluorodecanoic acid (Decanoic acid, nonadecafluoro-) | 335-76-2 | ─ | ─ | ─ | ─ | ─ | ─ | 120 | 62 | 15 | 31 | 120 | 62
Perfluorodecane sulfonic acid (1-Decanesulfonic acid, heneicosafluoro-) | 335-77-3 | ─ | ─ | ─ | ─ | ─ | ─ | ─ | ─ | 12 | 25 | ─ | ─
Perfluorohexane sulfonic acid (1-Hexanesulfonic acid, triddecafluoro-) | 355-46-4 | ─ | ─ | ─ | ─ | ─ | ─ | 16 | 8.2 | 3.9 | 7.8 | 16 | 8.2
Perfluorobutyric acid (Butanoic acid, heptafluoro-) | 375-22-4 | ─ | ─ | ─ | ─ | ─ | ─ | 2700 | 1400 | 3000 | 5900 | 2700 | 1400
Perfluorobutane sulfonic acid (1-Butanesulfonic acid, nonafluoro-) | 375-73-5 | ─ | ─ | ─ | ─ | ─ | ─ | 1600 | 820 | 1400 | 2900 | 1600 | 820
Perfluoroheptanoic acid (Heptanoic acid, tridecafluoro-) | 375-85-9 | ─ | ─ | ─ | ─ | ─ | ─ | ─ | ─ | 24 | 47 | ─ | ─
Perfluorononanoic acid (Nonanoic acid, heptadecafluoro-) | 375-95-1 | ─ | ─ | ─ | ─ | ─ | ─ | 24 | 12 | 12 | 25 | 24 | 12
Perfluorotetradecanoic acid (Tetradecanoic acid, heptacosafluoro-) | 376-06-7 | ─ | ─ | ─ | ─ | ─ | ─ | ─ | ─ | 12 | 25 | ─ | ─
Perfluorotridecanoic acid (Tridecanoic acid, pentacosafluoro-) | 72629-94-8 | ─ | ─ | ─ | ─ | ─ | ─ | ─ | ─ | 12 | 25 | ─ | ─
Perfluorooctane sulfonamide (1-Octanesulfonamide, hetpadecafluoro-) | 754-91-6 | ─ | ─ | ─ | ─ | ─ | ─ | 0.088 | 0.045 | 12 | 25 | 0.088 | 0.045
Perylene | 198-55-0 | ─ | ─ | ─ | ─ | ─ | ─ | ─ | ─ | 20000 | 41000 | ─ | ─
Phenacetin | 62-44-2 | 18000 | 9400 | 13000 | 26000 | 18000 | 9400 | ─ | ─ | ─ | ─ | ─ | ─
Phenanthrene | 85-01-8 | ─ | ─ | ─ | ─ | ─ | ─ | ─ | ─ | 31000 | 47000 | ─ | ─
Phenanthridine | 229-87-8 | ─ | ─ | ─ | ─ | ─ | ─ | ─ | ─ | 3100 | 6100 | ─ | ─
Phenol | 108-95-2 | ─ | ─ | ─ | ─ | ─ | ─ | 2700 | 1400 | 310000 | 610000 | 2700 | 1400
Phenol, 4-tert-butyl- | 98-54-4 | ─ | ─ | ─ | ─ | ─ | ─ | ─ | ─ | 120000 | 250000 | ─ | ─
Phenothiazine | 92-84-2 | ─ | ─ | ─ | ─ | ─ | ─ | ─ | ─ | 1100 | 2200 | ─ | ─
Phenyl mercuric acetate | 62-38-4 | ─ | ─ | ─ | ─ | ─ | ─ | ─ | ─ | 82 | 160 | ─ | ─
Phenylene diamine, m- | 108-45-2 | ─ | ─ | ─ | ─ | ─ | ─ | ─ | ─ | 6100 | 12000 | ─ | ─
Phenylene diamine, p- | 106-50-3 | ─ | ─ | ─ | ─ | ─ | ─ | ─ | ─ | 190000 | 390000 | ─ | ─
Phorate | 298-02-2 | ─ | ─ | ─ | ─ | ─ | ─ | ─ | ─ | 200 | 410 | ─ | ─
Phosalone | 2310-17-0 | ─ | ─ | ─ | ─ | ─ | ─ | ─ | ─ | 2000 | 4100 | ─ | ─
Phosdrin (mevinphos) | 7786-34-7 | ─ | ─ | ─ | ─ | ─ | ─ | ─ | ─ | 26 | 51 | ─ | ─
Phosmet | 732-11-6 | ─ | ─ | ─ | ─ | ─ | ─ | ─ | ─ | 20000 | 41000 | ─ | ─
Phosphine | 7803-51-2 | ─ | ─ | ─ | ─ | ─ | ─ | 6.4 | 3.3 | 310 | 1200 | 6.4 | 3.3
Phosphorotrithioic acid, S,S,S-tributyl ester | 78-48-8 | ─ | ─ | 340 | 680 | ─ | ─ | ─ | ─ | 1000 | 2000 | ─ | ─
Phosphorus, total* | 7723-14-0-TOTAL | ─ | ─ | ─ | ─ | ─ | ─ | ─ | ─ | ─ | ─ | ─ | ─
Phosphorus, white | 7723-14-0 | ─ | ─ | ─ | ─ | ─ | ─ | ─ | ─ | 20 | 82 | ─ | ─
Phthalic anhydride | 85-44-9 | ─ | ─ | ─ | ─ | ─ | ─ | 70000 | 36000 | 1000000 | 1000000 | 70000 | 36000
Picloram | 1918-02-1 | ─ | ─ | ─ | ─ | ─ | ─ | ─ | ─ | 72000 | 140000 | ─ | ─
Picoline, 2- (2-methylpyridine) | 109-06-8 | ─ | ─ | ─ | ─ | ─ | ─ | ─ | ─ | 9200 | ─ | ─ | ─
Polybrominated biphenyls (PBBs) | 67774-32-7 | ─ | ─ | 3.2 | 6.4 | ─ | ─ | ─ | ─ | 7.2 | 14 | ─ | ─
Polychlorinated biphenyls (PCBs) | 1336-36-3 | 91 | 47 | 14 | 20 | 91 | 47 | ─ | ─ | 20 | 29 | ─ | ─
Potassium* | 7440--09-27 | ─ | ─ | ─ | ─ | ─ | ─ | ─ | ─ | ─ | ─ | ─ | ─
Primene | 68955-53-3 | ─ | ─ | ─ | ─ | ─ | ─ | ─ | ─ | 6100 | 12000 | ─ | ─
Prometon (pramitol) | 1610-18-0 | ─ | ─ | ─ | ─ | ─ | ─ | ─ | ─ | 15000 | 31000 | ─ | ─
Prometryn | 7287-19-6 | ─ | ─ | ─ | ─ | ─ | ─ | ─ | ─ | 41000 | 82000 | ─ | ─
Pronamide | 23950-58-5 | ─ | ─ | ─ | ─ | ─ | ─ | ─ | ─ | 77000 | 150000 | ─ | ─
Propanal (propionaldehyde) | 123-38-6 | ─ | ─ | ─ | ─ | ─ | ─ | 170 | 88 | 8200 | ─ | 170 | 88
Propane, 1-bromo- | 106-94-5 | ─ | ─ | ─ | ─ | ─ | ─ | ─ | ─ | 37000 | ─ | ─ | ─
Propanil | 709-98-8 | ─ | ─ | ─ | ─ | ─ | ─ | ─ | ─ | 5100 | 10000 | ─ | ─
Propanoic acid (propionic acid) | 79-09-4 | ─ | ─ | ─ | ─ | ─ | ─ | ─ | ─ | 510000 | ─ | ─ | ─
Propanol, 1- | 71-23-8 | ─ | ─ | ─ | ─ | ─ | ─ | ─ | ─ | 200000 | ─ | ─ | ─
Propargite | 2312-35-8 | ─ | ─ | ─ | ─ | ─ | ─ | ─ | ─ | 20000 | 41000 | ─ | ─
Propargyl alcohol | 107-19-7 | ─ | ─ | ─ | ─ | ─ | ─ | ─ | ─ | 2000 | ─ | ─ | ─
Propazine | 139-40-2 | ─ | ─ | 640 | 1300 | ─ | ─ | ─ | ─ | 20000 | 41000 | ─ | ─
Propham | 122-42-9 | ─ | ─ | ─ | ─ | ─ | ─ | ─ | ─ | 20000 | 41000 | ─ | ─
Propionitrile (propane nitrile) | 107-12-0 | ─ | ─ | ─ | ─ | ─ | ─ | ─ | ─ | 410 | ─ | ─ | ─
Propyl acetate, n- | 109-60-4 | ─ | ─ | ─ | ─ | ─ | ─ | ─ | ─ | 92000 | ─ | ─ | ─
Propylbenzene, n- | 103-65-1 | ─ | ─ | ─ | ─ | ─ | ─ | 8900 | 4600 | 41000 | ─ | 8900 | 4600
Propylene glycol | 57-55-6 | ─ | ─ | ─ | ─ | ─ | ─ | 510 | 260 | 1000000 | 1000000 | 510 | 260
Propylene glycol monomethyl ether | 107-98-2 | ─ | ─ | ─ | ─ | ─ | ─ | 320000 | 170000 | 720000 | ─ | 320000 | 170000
Propylene oxide | 75-56-9 | 160 | 84 | 120 | ─ | 160 | 84 | 640 | 330 | ─ | ─ | 640 | 330
Propylene tetramer | 6842-15-5 | ─ | ─ | ─ | ─ | ─ | ─ | 21000 | 11000 | 100000 | 200000 | 21000 | 11000
Prothiofos (Tokuthion) | 34643-46-4 | ─ | ─ | ─ | ─ | ─ | ─ | ─ | ─ | 100 | 200 | ─ | ─
Pyrene | 129-00-0 | ─ | ─ | ─ | ─ | ─ | ─ | ─ | ─ | 31000 | 47000 | ─ | ─
Pyridine | 110-86-1 | ─ | ─ | ─ | ─ | ─ | ─ | ─ | ─ | 1000 | ─ | ─ | ─
Quinoline | 91-22-5 | ─ | ─ | 9.5 | 19 | ─ | ─ | ─ | ─ | ─ | ─ | ─ | ─
Ronnel | 299-84-3 | ─ | ─ | ─ | ─ | ─ | ─ | ─ | ─ | 51000 | 100000 | ─ | ─
Safrole | 94-59-7 | 110 | 58 | 130 | 260 | 110 | 58 | ─ | ─ | ─ | ─ | ─ | ─
Selenium | 7782-49-2 | ─ | ─ | ─ | ─ | ─ | ─ | ─ | ─ | 5100 | 100000 | ─ | ─
Selenourea | 630-10-4 | ─ | ─ | ─ | ─ | ─ | ─ | ─ | ─ | 5100 | ─ | ─ | ─
Silver | 7440-22-4 | ─ | ─ | ─ | ─ | ─ | ─ | ─ | ─ | 5100 | 4100 | ─ | ─
Simazine | 122-34-9 | ─ | ─ | 240 | 480 | ─ | ─ | ─ | ─ | 5100 | 10000 | ─ | ─
Sodium* | 7440-23-5 | ─ | ─ | ─ | ─ | ─ | ─ | ─ | ─ | ─ | ─ | ─ | ─
Sodium hypochlorite | 7681-52-9 | ─ | ─ | ─ | ─ | ─ | ─ | 420000 | 220000 | 210000 | 860000 | ─ | ─
Sodium polyacrylate | 9003-04-7 | ─ | ─ | ─ | ─ | ─ | ─ | 170 | 87 | 510000 | ─ | 170 | 87
Strontium | 7440-24-6 | ─ | ─ | ─ | ─ | ─ | ─ | ─ | ─ | 610000 | 1000000 | ─ | ─
Strychnine | 57-24-9 | ─ | ─ | ─ | ─ | ─ | ─ | ─ | ─ | 310 | 610 | ─ | ─
Styrene | 100-42-5 | ─ | ─ | ─ | ─ | ─ | ─ | 16000 | 8100 | 200000 | ─ | 16000 | 8100
Sulfate* | 14808-79-8 | ─ | ─ | ─ | ─ | ─ | ─ | ─ | ─ | ─ | ─ | ─ | ─
Sulfide* | 18496-25-8 | ─ | ─ | ─ | ─ | ─ | ─ | ─ | ─ | ─ | ─ | ─ | ─
Sulfolane | 126-33-0 | ─ | ─ | ─ | ─ | ─ | ─ | 1200 | 620 | 13000 | 27000 | 1200 | 620
Sulfur* | 7704-34-9 | ─ | ─ | ─ | ─ | ─ | ─ | ─ | ─ | ─ | ─ | ─ | ─
Sulprofos (Bolstar) | 35400-43-2 | ─ | ─ | ─ | ─ | ─ | ─ | ─ | ─ | 3100 | 6100 | ─ | ─
Tebuconazole | 107534-96-3 | ─ | ─ | ─ | ─ | ─ | ─ | ─ | ─ | 31000 | 61000 | ─ | ─
Tebuthiuron | 34014-18-1 | ─ | ─ | ─ | ─ | ─ | ─ | ─ | ─ | 72000 | 140000 | ─ | ─
Terbufos | 13071-79-9 | ─ | ─ | ─ | ─ | ─ | ─ | ─ | ─ | 26 | 51 | ─ | ─
Tert-amyl ethyl ether (TAEE) | 919-94-8 | ─ | ─ | ─ | ─ | ─ | ─ | ─ | ─ | 41000 | ─ | ─ | ─
Tert-amyl-methyl ether (TAME) | 994-05-8 | ─ | ─ | ─ | ─ | ─ | ─ | ─ | ─ | 41000 | ─ | ─ | ─
Tert-butyl alcohol (2-methyl-2-propanol) | 75-65-0 | ─ | ─ | ─ | ─ | ─ | ─ | ─ | ─ | 92000 | ─ | ─ | ─
Tetrachlorobenzene, 1,2,3,4- | 634-66-2 | ─ | ─ | ─ | ─ | ─ | ─ | ─ | ─ | 310 | 610 | ─ | ─
Tetrachlorobenzene, 1,2,3,5- | 634-90-2 | ─ | ─ | ─ | ─ | ─ | ─ | ─ | ─ | 310 | 610 | ─ | ─
Tetrachlorobenzene, 1,2,4,5- | 95-94-3 | ─ | ─ | ─ | ─ | ─ | ─ | ─ | ─ | 310 | 610 | ─ | ─
Tetrachloroethane, 1,1,1,2- | 630-20-6 | 150 | 78 | 1100 | ─ | 150 | 78 | ─ | ─ | 31000 | ─ | ─ | ─
Tetrachloroethane, 1,1,2,2- | 79-34-5 | ─ | ─ | 140 | ─ | ─ | ─ | ─ | ─ | 20000 | ─ | ─ | ─
Tetrachloroethylene | 127-18-4 | 1600 | 810 | 14000 | ─ | 1600 | 810 | 8000 | 4100 | 21000 | ─ | 8000 | 4100
Tetrachlorophenol, 2,3,4,5- | 4901-51-3 | ─ | ─ | ─ | ─ | ─ | ─ | ─ | ─ | 31000 | 61000 | ─ | ─
Tetrachlorophenol, 2,3,4,6- | 58-90-2 | ─ | ─ | ─ | ─ | ─ | ─ | ─ | ─ | 31000 | 61000 | ─ | ─
Tetrachlorophenol, 2,3,5,6- | 935-95-5 | ─ | ─ | ─ | ─ | ─ | ─ | ─ | ─ | 31000 | 61000 | ─ | ─
Tetrachlorvinphos (Stirophos) | 22248-79-9 | ─ | ─ | ─ | ─ | ─ | ─ | ─ | ─ | 43000 | 86000 | ─ | ─
Tetradifon | 116-29-0 | ─ | ─ | ─ | ─ | ─ | ─ | ─ | ─ | 20000 | 41000 | ─ | ─
Tetraethyl dithiopyrophosphate (sulfotep) | 3689-24-5 | ─ | ─ | ─ | ─ | ─ | ─ | ─ | ─ | 510 | 1000 | ─ | ─
Tetraethyl lead | 78-00-2 | ─ | ─ | ─ | ─ | ─ | ─ | ─ | ─ | 0.1 | 0.2 | ─ | ─
Tetraethyl pyrophosphate (TEPP) | 107-49-3 | ─ | ─ | ─ | ─ | ─ | ─ | ─ | ─ | 11 | 22 | ─ | ─
Tetraethylene glycol | 112-60-7 | ─ | ─ | ─ | ─ | ─ | ─ | ─ | ─ | 340000 | 670000 | ─ | ─
Tetrahydrofuran | 109-99-9 | 320 | 160 | 3800 | ─ | 320 | 160 | 43000 | 22000 | 920000 | ─ | 43000 | 22000
Tetrahydropyran | 142-68-7 | 340 | 170 | 3800 | ─ | 340 | 170 | ─ | ─ | 200000 | ─ | ─ | ─
Tetraoxadodecane, 2,5,8,11- | 112-49-2 | ─ | ─ | ─ | ─ | ─ | ─ | ─ | ─ | 26000 | 51000 | ─ | ─
Thallium | 7440-28-0 | ─ | ─ | ─ | ─ | ─ | ─ | ─ | ─ | 68 | 1400 | ─ | ─
Thiofanox | 39196-18-4 | ─ | ─ | ─ | ─ | ─ | ─ | ─ | ─ | 310 | 610 | ─ | ─
Thionazin | 297-97-2 | ─ | ─ | ─ | ─ | ─ | ─ | ─ | ─ | 72 | 140 | ─ | ─
Thiophanate-methyl | 23564-05-8 | ─ | ─ | ─ | ─ | ─ | ─ | ─ | ─ | 82000 | 160000 | ─ | ─
Thiram | 137-26-8 | ─ | ─ | ─ | ─ | ─ | ─ | ─ | ─ | 5100 | 10000 | ─ | ─
Tin | 7440-31-5 | ─ | ─ | ─ | ─ | ─ | ─ | ─ | ─ | 610000 | 1000000 | ─ | ─
Titanium | 7440-32-6 | ─ | ─ | ─ | ─ | ─ | ─ | ─ | ─ | 1000000 | 1000000 | ─ | ─
Toluene | 108-88-3 | ─ | ─ | ─ | ─ | ─ | ─ | 88000 | 45000 | 82000 | ─ | 88000 | 45000
Toluene diisocyanate, 2,4/2,6- | 26471-62-5 | ─ | ─ | ─ | ─ | ─ | ─ | 200 | 100 | ─ | ─ | 200 | 100
Toluenediamine, 2,4- | 95-80-7 | ─ | ─ | 8.9 | 18 | ─ | ─ | ─ | ─ | ─ | ─ | ─ | ─
Toluenediamine, 2,6- | 823-40-5 | ─ | ─ | ─ | ─ | ─ | ─ | ─ | ─ | 31000 | 61000 | ─ | ─
Toluidine, o- | 95-53-4 | 230 | 120 | 1800 | 240 | 230 | 120 | ─ | ─ | ─ | ─ | ─ | ─
Toluidine, p- | 106-49-0 | ─ | ─ | 950 | 300 | ─ | ─ | ─ | ─ | ─ | ─ | ─ | ─
Toxaphene | 8001-35-2 | 1600 | 810 | 26 | 52 | 1600 | 830 | ─ | ─ | ─ | ─ | ─ | ─
TPH, TX1005, C6-C12 | TPH-1005-1 | ─ | ─ | ─ | ─ | ─ | ─ | 4300 | 2200 | 41000 | ─ | 4300 | 2200
TPH, TX1005, >C12-C28 | TPH-1005-2 | ─ | ─ | ─ | ─ | ─ | ─ | 21000 | 11000 | 41000 | 82000 | 21000 | 11000
TPH, TX1005, >C12-C35 | TPH-1005-3 | ─ | ─ | ─ | ─ | ─ | ─ | 21000 | 11000 | 41000 | 82000 | 21000 | 11000
TPH, TX1005, >C28-C35 | TPH-1005-4 | ─ | ─ | ─ | ─ | ─ | ─ | 21000 | 11000 | 41000 | 82000 | 21000 | 11000
TP Silvex, 2,4,5- | 93-72-1 | ─ | ─ | ─ | ─ | ─ | ─ | ─ | ─ | 8200 | 16000 | ─ | ─
Triademenol | 55219-65-3 | ─ | ─ | ─ | ─ | ─ | ─ | ─ | ─ | 31000 | 61000 | ─ | ─
Triallate | 2303-17-5 | ─ | ─ | ─ | ─ | ─ | ─ | ─ | ─ | 13000 | 27000 | ─ | ─
Triaminotrinitrobenzene (TATB) | 3058-38-6 | ─ | ─ | ─ | ─ | ─ | ─ | ─ | ─ | 3100 | 6100 | ─ | ─
Tributyltin oxide | 56-35-9 | ─ | ─ | ─ | ─ | ─ | ─ | ─ | ─ | 310 | 610 | ─ | ─
Trichloro-1,2,2-trifluoroethane, 1,1,2- | 76-13-1 | ─ | ─ | ─ | ─ | ─ | ─ | 110000 | 55000 | 1000000 | ─ | 110000 | 55000
Trichlorobenzene, 1,2,3- | 87-61-6 | ─ | ─ | ─ | ─ | ─ | ─ | 420 | 220 | 3100 | 6100 | 420 | 220
Trichlorobenzene, 1,2,4- | 120-82-1 | ─ | ─ | 990 | 2000 | ─ | ─ | 210 | 110 | 10000 | 20000 | 210 | 110
Trichlorobenzene, 1,3,5- | 108-70-3 | ─ | ─ | ─ | ─ | ─ | ─ | 180 | 91 | 3100 | 6100 | 180 | 91
Trichloroethane, 1,1,1- | 71-55-6 | ─ | ─ | ─ | ─ | ─ | ─ | 110000 | 56000 | 1000000 | ─ | 110000 | 56000
Trichloroethane, 1,1,2- | 79-00-5 | 38 | 19 | 500 | ─ | 38 | 19 | ─ | ─ | 4100 | ─ | ─ | ─
Trichloroethylene | 79-01-6 | 150 | 75 | 620 | ─ | 150 | 75 | 43 | 22 | 510 | ─ | 43 | 22
Trichlorofluoromethane | 75-69-4 | ─ | ─ | ─ | ─ | ─ | ─ | ─ | ─ | 310000 | ─ | ─ | ─
Trichloronate | 327-98-0 | ─ | ─ | ─ | ─ | ─ | ─ | ─ | ─ | 3100 | 6100 | ─ | ─
Trichlorophenol, 2,3,4- | 15950-66-0 | ─ | ─ | ─ | ─ | ─ | ─ | ─ | ─ | 100000 | 200000 | ─ | ─
Trichlorophenol, 2,3,5- | 933-78-8 | ─ | ─ | ─ | ─ | ─ | ─ | ─ | ─ | 100000 | 200000 | ─ | ─
Trichlorophenol, 2,3,6- | 933-75-5 | ─ | ─ | ─ | ─ | ─ | ─ | ─ | ─ | 100000 | 200000 | ─ | ─
Trichlorophenol, 2,4,5- | 95-95-4 | ─ | ─ | ─ | ─ | ─ | ─ | ─ | ─ | 100000 | 200000 | ─ | ─
Trichlorophenol, 2,4,6- | 88-06-2 | 3300 | 1700 | 2600 | 5200 | 3300 | 1700 | ─ | ─ | 1000 | 2000 | ─ | ─
Trichlorophenol, 3,4,5- | 609-19-8 | ─ | ─ | ─ | ─ | ─ | ─ | ─ | ─ | 100000 | 200000 | ─ | ─
Trichlorophenoxyacetic acid, 2,4,5- | 93-76-5 | ─ | ─ | ─ | ─ | ─ | ─ | ─ | ─ | 10000 | 20000 | ─ | ─
Trichloropropane, 1,1,2- | 598-77-6 | ─ | ─ | ─ | ─ | ─ | ─ | 6.4 | 3.3 | 5100 | ─ | 6.4 | 3.3
Trichloropropane, 1,2,3- | 96-18-4 | ─ | ─ | 0.95 | ─ | ─ | ─ | 20 | 10 | 4100 | ─ | 20 | 10
Triethanolamine | 102-71-6 | ─ | ─ | ─ | ─ | ─ | ─ | ─ | ─ | 200000 | 410000 | ─ | ─
Triethylamine | 121-44-8 | ─ | ─ | ─ | ─ | ─ | ─ | 150 | 77 | ─ | ─ | 150 | 77
Triethylene glycol | 112-27-6 | ─ | ─ | ─ | ─ | ─ | ─ | ─ | ─ | 1000000 | 1000000 | ─ | ─
Triethylphosphorothioate, O, O, O- | 126-68-1 | ─ | ─ | ─ | ─ | ─ | ─ | ─ | ─ | 8.5 | 17 | ─ | ─
Trifluralin | 1582-09-8 | ─ | ─ | 3700 | 7400 | ─ | ─ | ─ | ─ | 7700 | 15000 | ─ | ─
Trimethylamine | 75-50-3 | ─ | ─ | ─ | ─ | ─ | ─ | 210 | 110 | ─ | ─ | 210 | 110
Trimethylbenzene, 1,2,3- | 526-73-8 | ─ | ─ | ─ | ─ | ─ | ─ | 5100 | 2600 | 35000 | ─ | 5100 | 2600
Trimethylbenzene, 1,2,4- | 95-63-6 | ─ | ─ | ─ | ─ | ─ | ─ | 5600 | 2900 | 35000 | ─ | 5600 | 2900
Trimethylbenzene, 1,3,5- | 108-67-8 | ─ | ─ | ─ | ─ | ─ | ─ | 4900 | 2500 | 35000 | ─ | 4900 | 2500
Trinitrobenzene, 1,3,5- | 99-35-4 | ─ | ─ | ─ | ─ | ─ | ─ | ─ | ─ | 31000 | 61000 | ─ | ─
Trinitrophenylmethylnitramine (tetryl; nitramine) | 479-45-8 | ─ | ─ | ─ | ─ | ─ | ─ | ─ | ─ | 2000 | 8200 | ─ | ─
Trinitrotoluene, 2,4,6- | 118-96-7 | ─ | ─ | 950 | 1900 | ─ | ─ | ─ | ─ | 510 | 1000 | ─ | ─
Tungsten (as sodium tungstate dihydride) | 7440-33-7 | ─ | ─ | ─ | ─ | ─ | ─ | 1000000 | 1000000 | 1000 | 4100 | ─ | ─
Uranium (soluble salts) | 7440-61-1 | ─ | ─ | ─ | ─ | ─ | ─ | 54000 | 28000 | 3100 | 61000 | ─ | ─
Valeric acid (pentanoic acid) | 109-52-4 | ─ | ─ | ─ | ─ | ─ | ─ | 180 | 95 | 510000 | 1000000 | 180 | 95
Vanadium | 7440-62-2 | ─ | ─ | ─ | ─ | ─ | ─ | 41000 | 21000 | 1800 | 960 | ─ | ─
Vernam | 1929-77-7 | ─ | ─ | ─ | ─ | ─ | ─ | ─ | ─ | 1000 | 2000 | ─ | ─
Vinyl acetate | 108-05-4 | ─ | ─ | ─ | ─ | ─ | ─ | 4300 | 2200 | 1000000 | ─ | 4300 | 2200
Vinyl chloride | 75-01-4 | 72 | 37 | 19 | ─ | 72 | 37 | 1300 | 660 | 3100 | ─ | 1300 | 660
Vinylcyclohexane | 695-12-5 | ─ | ─ | ─ | ─ | ─ | ─ | ─ | ─ | 510000 | ─ | ─ | ─
Warfarin | 81-81-2 | ─ | ─ | ─ | ─ | ─ | ─ | ─ | ─ | 310 | 610 | ─ | ─
Xylene, m- | 108-38-3 | ─ | ─ | ─ | ─ | ─ | ─ | 13000 | 6700 | 1000000 | ─ | 13000 | 6700
Xylene, o- | 95-47-6 | ─ | ─ | ─ | ─ | ─ | ─ | 95000 | 49000 | 1000000 | ─ | 95000 | 49000
Xylene, p- | 106-42-3 | ─ | ─ | ─ | ─ | ─ | ─ | 13000 | 6700 | 1000000 | ─ | 13000 | 6700
Xylenes | 1330-20-7 | ─ | ─ | ─ | ─ | ─ | ─ | 13000 | 6700 | 200000 | ─ | 13000 | 6700
Zinc | 7440-66-6 | ─ | ─ | ─ | ─ | ─ | ─ | ─ | ─ | 310000 | 1000000 | ─ | ─
6 C aliphatics (TPH) (>53% n-hexane content) | ALI-C6-GT53 | ─ | ─ | ─ | ─ | ─ | ─ | 14000 | 7400 | 61000 | ─ | 14000 | 7400
6 C aliphatics (TPH) (<53% n-hexane content) | ALI-C6-LT53 | ─ | ─ | ─ | ─ | ─ | ─ | 400000 | 200000 | 61000 | ─ | 400000 | 200000
>6-8 C aliphatics (TPH) (>53% n-hexane content) | ALI-C6-8-GT53 | ─ | ─ | ─ | ─ | ─ | ─ | 14000 | 7400 | 61000 | ─ | 14000 | 7400
>6-8 C aliphatics (TPH) (<53% n-hexane content) | ALI-C6-8-LT53 | ─ | ─ | ─ | ─ | ─ | ─ | 400000 | 200000 | 61000 | ─ | 400000 | 200000
>8-10 C aliphatics (TPH) | ALI-C8-10 | ─ | ─ | ─ | ─ | ─ | ─ | 11000 | 5500 | 100000 | ─ | 11000 | 5500
>10-12 C aliphatics (TPH) | ALI-C10-12 | ─ | ─ | ─ | ─ | ─ | ─ | 11000 | 5500 | 100000 | 200000 | 11000 | 5500
>12-16 C aliphatics (TPH) | ALI-C12-16 | ─ | ─ | ─ | ─ | ─ | ─ | 17000 | 8700 | 100000 | 200000 | 17000 | 8700
>16-21 C aliphatics (TPH) | ALI-C16-21 | ─ | ─ | ─ | ─ | ─ | ─ | ─ | ─ | 1000000 | 1000000 | ─ | ─
>16-21 C aliphatics (TPH) (for transformer mineral oil releases only) | ALI-C16-21-TMO | ─ | ─ | ─ | ─ | ─ | ─ | ─ | ─ | 1000000 | 1000000 | ─ | ─
>21-35 C aliphatics (TPH) | ALI-C21-35 | ─ | ─ | ─ | ─ | ─ | ─ | ─ | ─ | 1000000 | 1000000 | ─ | ─
>21-35 C aliphatics (TPH) (for transformer mineral oil releases only) | ALI-C21-35-TMO | ─ | ─ | ─ | ─ | ─ | ─ | ─ | ─ | 1000000 | 1000000 | ─ | ─
>7-8 C aromatics (TPH) | ARO-C7-8 | ─ | ─ | ─ | ─ | ─ | ─ | 41000 | 21000 | 100000 | ─ | 41000 | 21000
>8-10 C aromatics (TPH) | ARO-C8-10 | ─ | ─ | ─ | ─ | ─ | ─ | 4300 | 2200 | 41000 | ─ | 4300 | 2200
>10-12 C aromatics (TPH) | ARO-C10-12 | ─ | ─ | ─ | ─ | ─ | ─ | 9200 | 4800 | 41000 | 82000 | 9200 | 4800
>12-16 C aromatics (TPH) | ARO-C12-16 | ─ | ─ | ─ | ─ | ─ | ─ | 21000 | 11000 | 41000 | 82000 | 21000 | 11000
Footnotes
1 For subsurface soils only
2 Please contact the TCEQ for assistance in determining a site-specific approach for GWSoilIng values for these compounds.
3 Site-specific PCLs for mercury may vary based on the pH-dependent Kd value(see Figure:30 TAC §350.73(f)(1)(C)).
* These compounds are not necessarily of concern from a human health standpoint, therefore calculation of human health-based values is not required. However, aesthetics and ecological criteria would still apply. See table entitled "Compounds for which Calculation of a Human Health PCL is Not Required" available on the TCEQ website at http://www.tceq.state.tx.us/remediation/trrp/trrp.html.
NA = not applicable
All values capped at 1E+06
This table shows individual protective concentration levels for commercial and industrial properties with carcinogenic and non-carcinogenic values depicted.
end of worksheet

## Table 8 Groundwater
Table 8
Tier 1 Individual Residential and Commercial/Industrial Groundwater PCLs
Last Update: March 31, 2017
no data | no data | Residential | [7 empty] | Commercial/Industrial
no data | no data | Carcinogenic |  | Noncarcinogenic |  | Carcinogenic |  | Noncarcinogenic |  | Carcinogenic |  | Noncarcinogenic |  | Carcinogenic |  | Noncarcinogenic
Chemical of Concern | CAS | GWGWIng1 (mg/L) | GWGWClass 32 (mg/L) | GWGWIng1 (mg/L) | GWGWClass 32 (mg/L) | AirGWInh-V 0.5 acre source area (mg/L) | AirGWInh-V 30 acre source area (mg/L) | AirGWInh-V 0.5 acre source area (mg/L) | AirGWInh-V 30 acre source area (mg/L) | GWGWIng1 (mg/L) | GWGWClass 32 (mg/L) | GWGWIng1 (mg/L) | GWGWClass 32 (mg/L) | AirGWInh-V 0.5 acre source area (mg/L) | AirGWInh-V 30 acre source area (mg/L) | AirGWInh-V 0.5 acre source area (mg/L) | AirGWInh-V 30 acre source area (mg/L)
Acenaphthene | 83-32-9 | ─ | ─ | 1.5 | 150 | ─ | ─ | ─ | ─ | ─ | ─ | 4.4 | 440 | ─ | ─ | ─ | ─
Acenaphthylene | 208-96-8 | ─ | ─ | 1.5 | 150 | ─ | ─ | ─ | ─ | ─ | ─ | 4.4 | 440 | ─ | ─ | ─ | ─
Acetaldehyde | 75-07-0 | ─ | ─ | 2.4 | 240 | 2800 | 360 | 2400 | 310 | ─ | ─ | 7.3 | 730 | 4700 | 600 | 3300 | 430
Acetate, 2-ethoxyethanol | 111-15-9 | ─ | ─ | 2.4 | 240 | ─ | ─ | 450000 | 58000 | ─ | ─ | 7.3 | 730 | ─ | ─ | 630000 | 81000
Acetate, isoamyl | 123-92-2 | ─ | ─ | 1.8 | 180 | ─ | ─ | ─ | ─ | ─ | ─ | 5.3 | 530 | ─ | ─ | ─ | ─
Acetate, isobutyl | 110-19-0 | ─ | ─ | 1.2 | 120 | ─ | ─ | ─ | ─ | ─ | ─ | 3.5 | 350 | ─ | ─ | ─ | ─
Acetate, sec-butyl | 105-46-4 | ─ | ─ | 1.2 | 120 | ─ | ─ | ─ | ─ | ─ | ─ | 3.5 | 350 | ─ | ─ | ─ | ─
Acetic acid* | 64-19-7 | ─ | ─ | ─ | ─ | ─ | ─ | ─ | ─ | ─ | ─ | ─ | ─ | ─ | ─ | ─ | ─
Acetone (2-propanone) | 67-64-1 | ─ | ─ | 22 | 2200 | ─ | ─ | 1000000 | 1000000 | ─ | ─ | 66 | 6600 | ─ | ─ | 1000000 | 1000000
Acetone cyanohydrin | 75-86-5 | ─ | ─ | 0.073 | 7.3 | ─ | ─ | 340000 | 44000 | ─ | ─ | 0.22 | 22 | ─ | ─ | 480000 | 62000
Acetonitrile | 75-05-8 | ─ | ─ | 0.78 | 78 | ─ | ─ | 32000 | 4200 | ─ | ─ | 2.3 | 230 | ─ | ─ | 45000 | 5800
Acetophenone | 98-86-2 | ─ | ─ | 2.4 | 240 | ─ | ─ | ─ | ─ | ─ | ─ | 7.3 | 730 | ─ | ─ | ─ | ─
Acetylaminofluorene, 2- | 53-96-3 | 0.00024 | 0.024 | ─ | ─ | 630 | 100 | ─ | ─ | 0.00054 | 0.054 | ─ | ─ | 1100 | 180 | ─ | ─
Acifluorfen, sodium | 62476-59-9 | ─ | ─ | 0.32 | 32 | ─ | ─ | ─ | ─ | ─ | ─ | 0.95 | 95 | ─ | ─ | ─ | ─
Acridine | 260-94-6 | ─ | ─ | 0.073 | 7.3 | ─ | ─ | ─ | ─ | ─ | ─ | 0.22 | 22 | ─ | ─ | ─ | ─
Acrolein | 107-02-8 | ─ | ─ | 0.012 | 1.2 | ─ | ─ | 9500 | 1200 | ─ | ─ | 0.037 | 3.7 | ─ | ─ | 13000 | 1700
Acrylamide | 79-06-1 | 0.0018 | 0.18 | 0.049 | 4.9 | 3800 | 500 | 97000 | 13000 | 0.0041 | 0.41 | 0.15 | 15 | 6300 | 840 | 140000 | 18000
Acrylic acid | 79-10-7 | ─ | ─ | 12 | 1200 | ─ | ─ | 15000 | 2000 | ─ | ─ | 37 | 3700 | ─ | ─ | 21000 | 2700
Acrylonitrile | 107-13-1 | 0.0017 | 0.17 | 0.024 | 2.4 | 58 | 7.5 | 340 | 43 | 0.0038 | 0.38 | 0.073 | 7.3 | 97 | 13 | 470 | 61
Adipic acid (hexanedioic acid) | 124-04-9 | ─ | ─ | 49 | 4900 | ─ | ─ | ─ | ─ | ─ | ─ | 150 | 15000 | ─ | ─ | ─ | ─
Alachlor | 15972-60-8 | 0.011 | 1.1 | 0.24 | 24 | ─ | ─ | ─ | ─ | 0.026 | 2.6 | 0.73 | 73 | ─ | ─ | ─ | ─
Aldicarb | 116-06-3 | ─ | ─ | 0.024 | 2.4 | ─ | ─ | ─ | ─ | ─ | ─ | 0.073 | 7.3 | ─ | ─ | ─ | ─
Aldicarb sulfone | 1646-88-4 | ─ | ─ | 0.024 | 2.4 | ─ | ─ | ─ | ─ | ─ | ─ | 0.073 | 7.3 | ─ | ─ | ─ | ─
Aldrin | 309-00-2 | 5.4e-05 | 0.0054 | 0.00073 | 0.073 | 4.4 | 0.57 | ─ | ─ | 0.00012 | 0.012 | 0.0022 | 0.22 | 7.4 | 0.96 | ─ | ─
Allyl alcohol | 107-18-6 | ─ | ─ | 0.12 | 12 | ─ | ─ | 300 | 38 | ─ | ─ | 0.37 | 37 | ─ | ─ | 410 | 54
Allyl chloride | 107-05-1 | ─ | ─ | 0.24 | 24 | ─ | ─ | 9.1 | 1.2 | ─ | ─ | 0.73 | 73 | ─ | ─ | 13 | 1.7
Aluminum | 7429-90-5 | ─ | ─ | 24 | 2400 | ─ | ─ | ─ | ─ | ─ | ─ | 73 | 7300 | ─ | ─ | ─ | ─
Ametryn | 834-12-8 | ─ | ─ | 0.22 | 22 | ─ | ─ | ─ | ─ | ─ | ─ | 0.66 | 66 | ─ | ─ | ─ | ─
Amino-2,6-dinitrotoluene, 4- | 19406-51-0 | 0.091 | 9.1 | 0.0041 | 0.41 | ─ | ─ | ─ | ─ | 0.2 | 20 | 0.012 | 1.2 | ─ | ─ | ─ | ─
Amino-4,6-dinitrotoluene, 2- | 35572-78-2 | 0.091 | 9.1 | 0.0041 | 0.41 | ─ | ─ | ─ | ─ | 0.2 | 20 | 0.012 | 1.2 | ─ | ─ | ─ | ─
Aminobiphenyl, 4- (1,1-biphenyl-4-amine) | 92-67-1 | 0.00015 | 0.015 | ─ | ─ | ─ | ─ | ─ | ─ | 0.00034 | 0.034 | ─ | ─ | ─ | ─ | ─ | ─
Aminopyridine, 4- | 504-24-5 | ─ | ─ | 0.00049 | 0.049 | ─ | ─ | ─ | ─ | ─ | ─ | 0.0015 | 0.15 | ─ | ─ | ─ | ─
Ammonia | 7664-41-7 | ─ | ─ | ─ | ─ | ─ | ─ | 8700 | 1100 | ─ | ─ | ─ | ─ | ─ | ─ | 12000 | 1600
Ammonium polyphosphate* | 6833-79-9 | ─ | ─ | ─ | ─ | ─ | ─ | ─ | ─ | ─ | ─ | ─ | ─ | ─ | ─ | ─ | ─
Ammonium salts* | AMMONIUM | ─ | ─ | ─ | ─ | ─ | ─ | ─ | ─ | ─ | ─ | ─ | ─ | ─ | ─ | ─ | ─
Aniline | 62-53-3 | 0.16 | 16 | 0.17 | 17 | ─ | ─ | 11000 | 1400 | 0.36 | 36 | 0.51 | 51 | ─ | ─ | 16000 | 2000
Anthracene | 120-12-7 | ─ | ─ | 7.3 | 730 | ─ | ─ | ─ | ─ | ─ | ─ | 22 | 2200 | ─ | ─ | ─ | ─
Anthraquinone, 9,10- | 84-65-1 | 0.023 | 2.3 | 0.49 | 49 | ─ | ─ | ─ | ─ | 0.052 | 5.2 | 1.5 | 150 | ─ | ─ | ─ | ─
Antimony | 7440-36-0 | ─ | ─ | 0.0098 | 0.98 | ─ | ─ | ─ | ─ | ─ | ─ | 0.029 | 2.9 | ─ | ─ | ─ | ─
Aramite | 140-57-8 | 0.037 | 3.7 | 1.2 | 120 | ─ | ─ | ─ | ─ | 0.082 | 8.2 | 3.7 | 370 | ─ | ─ | ─ | ─
Arsenic | 7440-38-2 | 0.0061 | 0.61 | 0.0073 | 0.73 | ─ | ─ | ─ | ─ | 0.014 | 1.4 | 0.022 | 2.2 | ─ | ─ | ─ | ─
Arsine | 7784-42-1 | ─ | ─ | ─ | ─ | ─ | ─ | ─ | ─ | ─ | ─ | ─ | ─ | ─ | ─ | ─ | ─
Atrazine | 1912-24-9 | 0.0041 | 0.41 | 0.86 | 86 | ─ | ─ | ─ | ─ | 0.0092 | 0.92 | 2.6 | 260 | ─ | ─ | ─ | ─
Azinphos-methyl (guthion) | 86-50-0 | ─ | ─ | 0.037 | 3.7 | ─ | ─ | ─ | ─ | ─ | ─ | 0.11 | 11 | ─ | ─ | ─ | ─
Azobenzene | 103-33-3 | 0.0083 | 0.83 | ─ | ─ | 680 | 88 | ─ | ─ | 0.019 | 1.9 | ─ | ─ | 1100 | 150 | ─ | ─
Barium | 7440-39-3 | ─ | ─ | 4.9 | 490 | ─ | ─ | ─ | ─ | ─ | ─ | 15 | 1500 | ─ | ─ | ─ | ─
Bayleton | 43121-43-3 | ─ | ─ | 0.73 | 73 | ─ | ─ | ─ | ─ | ─ | ─ | 2.2 | 220 | ─ | ─ | ─ | ─
Benefin (benfluralin) | 1861-40-1 | ─ | ─ | 7.3 | 730 | ─ | ─ | ─ | ─ | ─ | ─ | 22 | 2200 | ─ | ─ | ─ | ─
Benomyl | 17804-35-2 | ─ | ─ | 1.2 | 120 | ─ | ─ | ─ | ─ | ─ | ─ | 3.7 | 370 | ─ | ─ | ─ | ─
Benz-a-anthracene | 56-55-3 | 0.0091 | 0.91 | ─ | ─ | 3000 | 390 | ─ | ─ | 0.02 | 2 | ─ | ─ | 5000 | 650 | ─ | ─
Benzaldehyde | 100-52-7 | ─ | ─ | 2.4 | 240 | ─ | ─ | ─ | ─ | ─ | ─ | 7.3 | 730 | ─ | ─ | ─ | ─
Benzene | 71-43-2 | 0.061 | 6.1 | 0.098 | 9.8 | 180 | 23 | 4700 | 610 | 0.14 | 14 | 0.29 | 29 | 300 | 39 | 6600 | 860
Benzenedicarbonitrile, 1,3- | 626-17-5 | ─ | ─ | 0.15 | 15 | ─ | ─ | ─ | ─ | ─ | ─ | 0.44 | 44 | ─ | ─ | ─ | ─
Benzenedicarboxylic acid, 1,2-disodecyl ester | 26761-40-0 | ─ | ─ | 0.98 | 98 | ─ | ─ | 150000 | 19000 | ─ | ─ | 2.9 | 290 | ─ | ─ | 200000 | 26000
Benzenethiol | 108-98-5 | ─ | ─ | 0.024 | 2.4 | ─ | ─ | ─ | ─ | ─ | ─ | 0.073 | 7.3 | ─ | ─ | ─ | ─
Benzidine | 92-87-5 | 4e-06 | 0.0004 | 0.073 | 7.3 | 5 | 0.84 | ─ | ─ | 8.9E-06 | 0.00089 | 0.22 | 22 | 8.4 | 1.4 | ─ | ─
Benzo-a-pyrene | 50-32-8 | 0.00091 | 0.091 | 0.0073 | 0.73 | 570 | 74 | 29 | 3.8 | 0.002 | 0.2 | 0.022 | 2.2 | 960 | 120 | 41 | 5.3
Benzo-b-fluoranthene | 205-99-2 | 0.0091 | 0.91 | ─ | ─ | 2400 | 310 | ─ | ─ | 0.02 | 2 | ─ | ─ | 4000 | 520 | ─ | ─
Benzo-e-pyrene | 192-97-2 | ─ | ─ | 0.73 | 73 | ─ | ─ | ─ | ─ | ─ | ─ | 2.2 | 220 | ─ | ─ | ─ | ─
Benzo-g,h,i-perylene | 191-24-2 | ─ | ─ | 0.73 | 73 | ─ | ─ | ─ | ─ | ─ | ─ | 2.2 | 220 | ─ | ─ | ─ | ─
Benzoic acid | 65-85-0 | ─ | ─ | 98 | 9800 | ─ | ─ | ─ | ─ | ─ | ─ | 290 | 29000 | ─ | ─ | ─ | ─
Benzo-j-fluoranthene | 205-82-3 | 0.0013 | 0.13 | ─ | ─ | 1000 | 130 | ─ | ─ | 0.0028 | 0.28 | ─ | ─ | 1700 | 230 | ─ | ─
Benzo-k-fluoranthene | 207-08-9 | 0.091 | 9.1 | ─ | ─ | 140000 | 18000 | ─ | ─ | 0.2 | 20 | ─ | ─ | 240000 | 31000 | ─ | ─
Benzophenone | 119-61-9 | ─ | ─ | 0.16 | 16 | ─ | ─ | ─ | ─ | ─ | ─ | 0.49 | 49 | ─ | ─ | ─ | ─
Benzotrichloride | 98-07-7 | 7e-05 | 0.007 | ─ | ─ | ─ | ─ | ─ | ─ | 0.00016 | 0.016 | ─ | ─ | ─ | ─ | ─ | ─
Benzoyl peroxide | 94-36-0 | ─ | ─ | 1.2 | 120 | ─ | ─ | ─ | ─ | ─ | ─ | 3.7 | 370 | ─ | ─ | ─ | ─
Benzyl alcohol | 100-51-6 | ─ | ─ | 2.4 | 240 | ─ | ─ | ─ | ─ | ─ | ─ | 7.3 | 730 | ─ | ─ | ─ | ─
Benzyl chloride | 100-44-7 | 0.0054 | 0.54 | 0.049 | 4.9 | ─ | ─ | 100 | 13 | 0.012 | 1.2 | 0.15 | 15 | ─ | ─ | 140 | 18
Benzyl dichloride | 98-87-3 | 0.0054 | 0.54 | 0.049 | 4.9 | ─ | ─ | 200 | 26 | 0.012 | 1.2 | 0.15 | 15 | ─ | ─ | 280 | 36
Beryllium | 7440-41-7 | ─ | ─ | 0.049 | 4.9 | ─ | ─ | ─ | ─ | ─ | ─ | 0.15 | 15 | ─ | ─ | ─ | ─
Biphenyl, 1,1- | 92-52-4 | ─ | ─ | 12 | 1200 | ─ | ─ | ─ | ─ | ─ | ─ | 37 | 3700 | ─ | ─ | ─ | ─
Biphenyl, 1,1'-, 2-phenoxy- | 6738-04-1 | ─ | ─ | 1.2 | 120 | ─ | ─ | ─ | ─ | ─ | ─ | 3.7 | 370 | ─ | ─ | ─ | ─
Biquinoline, 2,2'- | 119-91-5 | ─ | ─ | 0.073 | 7.3 | ─ | ─ | ─ | ─ | ─ | ─ | 0.22 | 22 | ─ | ─ | ─ | ─
Bis (2-chloroethoxy) methane | 111-91-1 | 0.00083 | 0.083 | 0.073 | 7.3 | 80 | 10 | ─ | ─ | 0.0019 | 0.19 | 0.22 | 22 | 130 | 17 | ─ | ─
Bis (2-chloroethyl) ether | 111-44-4 | 0.00083 | 0.083 | ─ | ─ | 93 | 12 | ─ | ─ | 0.0019 | 0.19 | ─ | ─ | 160 | 20 | ─ | ─
Bis (2-chloroisopropyl) ether | 108-60-1 | 0.013 | 1.3 | 0.98 | 98 | 870 | 110 | ─ | ─ | 0.029 | 2.9 | 2.9 | 290 | 1500 | 190 | ─ | ─
Bis (2-chloromethyl) ether | 542-88-1 | 4.1e-06 | 0.00041 | ─ | ─ | 0.085 | 0.011 | ─ | ─ | 9.3E-06 | 0.00093 | ─ | ─ | 0.14 | 0.019 | ─ | ─
Bis (2-ethyl-hexyl) phthalate | 117-81-7 | 0.065 | 6.5 | 0.49 | 49 | ─ | ─ | ─ | ─ | 0.15 | 15 | 1.5 | 150 | ─ | ─ | ─ | ─
Bismuth | 7440-69-9 | ─ | ─ | 12 | 1200 | ─ | ─ | ─ | ─ | ─ | ─ | 37 | 3700 | ─ | ─ | ─ | ─
Bisphenol A | 80-05-7 | ─ | ─ | 1.2 | 120 | ─ | ─ | ─ | ─ | ─ | ─ | 3.7 | 370 | ─ | ─ | ─ | ─
Boron | 7440-42-8 | ─ | ─ | 4.9 | 490 | ─ | ─ | ─ | ─ | ─ | ─ | 15 | 1500 | ─ | ─ | ─ | ─
Bromacil | 314-40-9 | ─ | ─ | 2.4 | 240 | ─ | ─ | ─ | ─ | ─ | ─ | 7.3 | 730 | ─ | ─ | ─ | ─
Bromo-2-chloroethane, 1- | 107-04-0 | ─ | ─ | 0.98 | 98 | ─ | ─ | ─ | ─ | ─ | ─ | 2.9 | 290 | ─ | ─ | ─ | ─
Bromobenzene | 108-86-1 | ─ | ─ | 0.2 | 20 | ─ | ─ | 2300 | 290 | ─ | ─ | 0.58 | 58 | ─ | ─ | 3200 | 410
Bromodichloromethane | 75-27-4 | 0.015 | 1.5 | 0.49 | 49 | ─ | ─ | ─ | ─ | 0.033 | 3.3 | 1.5 | 150 | ─ | ─ | ─ | ─
Bromoform | 75-25-2 | 0.12 | 12 | 0.49 | 49 | 5100 | 670 | ─ | ─ | 0.26 | 26 | 1.5 | 150 | 8600 | 1100 | ─ | ─
Bromomethane | 74-83-9 | ─ | ─ | 0.034 | 3.4 | ─ | ─ | 46 | 6 | ─ | ─ | 0.1 | 10 | ─ | ─ | 64 | 8.3
Bromophenyl phenylether, 4- | 101-55-3 | 6.1e-05 | 0.0061 | ─ | ─ | 1.6 | 0.2 | ─ | ─ | 0.00014 | 0.014 | ─ | ─ | 2.7 | 0.34 | ─ | ─
Butadiene, 1,3- | 106-99-0 | ─ | ─ | ─ | ─ | 51 | 6.6 | 36 | 4.7 | ─ | ─ | ─ | ─ | 86 | 11 | 51 | 6.6
Butadiene, 2-methyl-1,3- (isoprene) | 78-79-5 | ─ | ─ | 1.5 | 150 | ─ | ─ | 82000 | 11000 | ─ | ─ | 4.4 | 440 | ─ | ─ | 120000 | 15000
Butanal (butyraldehyde) | 123-72-8 | ─ | ─ | 1.5 | 150 | ─ | ─ | 20000 | 2600 | ─ | ─ | 4.4 | 440 | ─ | ─ | 28000 | 3600
Butane, 2,3-dimethyl- | 79-29-8 | ─ | ─ | 1.5 | 150 | ─ | ─ | 2400 | 300 | ─ | ─ | 4.4 | 440 | ─ | ─ | 3300 | 430
Butanoic acid (butyric acid) | 107-92-6 | ─ | ─ | 12 | 1200 | ─ | ─ | 19000 | 2500 | ─ | ─ | 37 | 3700 | ─ | ─ | 27000 | 3400
Butanol, 2- | 78-92-2 | ─ | ─ | 49 | 4900 | ─ | ─ | 1000000 | 1000000 | ─ | ─ | 150 | 15000 | ─ | ─ | 1000000 | 1000000
Butanol, 2-methyl-1- | 137-32-6 | ─ | ─ | 0.24 | 24 | ─ | ─ | ─ | ─ | ─ | ─ | 0.73 | 73 | ─ | ─ | ─ | ─
Butanol, 2-methyl-2- | 75-85-4 | ─ | ─ | 0.24 | 24 | ─ | ─ | ─ | ─ | ─ | ─ | 0.73 | 73 | ─ | ─ | ─ | ─
Butanol, n- | 71-36-3 | ─ | ─ | 2.4 | 240 | ─ | ─ | ─ | ─ | ─ | ─ | 7.3 | 730 | ─ | ─ | ─ | ─
Butene, 1- | 106-98-9 | ─ | ─ | 1.5 | 150 | ─ | ─ | 2900 | 380 | ─ | ─ | 4.4 | 440 | ─ | ─ | 4100 | 530
Butene, cis-2- | 590-18-1 | ─ | ─ | 1.5 | 150 | ─ | ─ | 1300 | 170 | ─ | ─ | 4.4 | 440 | ─ | ─ | 1800 | 230
Butene, trans-2- | 624-64-6 | ─ | ─ | 1.5 | 150 | ─ | ─ | 1300 | 170 | ─ | ─ | 4.4 | 440 | ─ | ─ | 1800 | 230
Butoxy ethanol, 2- (Ethylene glycol monobutyl ether; EGBE) | 111-76-2 | ─ | ─ | 2.4 | 240 | ─ | ─ | 1000000 | 1000000 | ─ | ─ | 7.3 | 730 | ─ | ─ | 1000000 | 1000000
Butyl acetate | 123-86-4 | ─ | ─ | 3.4 | 340 | ─ | ─ | 700000 | 91000 | ─ | ─ | 10 | 1000 | ─ | ─ | 980000 | 130000
Butyl acrylate | 141-32-2 | ─ | ─ | 0.22 | 22 | ─ | ─ | ─ | ─ | ─ | ─ | 0.66 | 66 | ─ | ─ | ─ | ─
Butyl benzyl phthalate | 85-68-7 | 0.48 | 48 | 4.9 | 490 | ─ | ─ | ─ | ─ | 1.1 | 110 | 15 | 1500 | ─ | ─ | ─ | ─
Butyl ether, n- (dibutyl ether) | 142-96-1 | ─ | ─ | 2.4 | 240 | ─ | ─ | ─ | ─ | ─ | ─ | 7.3 | 730 | ─ | ─ | ─ | ─
Butyl methacrylate | 97-88-1 | ─ | ─ | 2.2 | 220 | ─ | ─ | ─ | ─ | ─ | ─ | 6.6 | 660 | ─ | ─ | ─ | ─
Butylate | 2008-41-5 | ─ | ─ | 1.2 | 120 | ─ | ─ | ─ | ─ | ─ | ─ | 3.7 | 370 | ─ | ─ | ─ | ─
Butylbenzene, n- | 104-51-8 | ─ | ─ | 1.2 | 120 | ─ | ─ | ─ | ─ | ─ | ─ | 3.7 | 370 | ─ | ─ | ─ | ─
Butylbenzene, sec- | 135-98-8 | ─ | ─ | 0.98 | 98 | ─ | ─ | ─ | ─ | ─ | ─ | 2.9 | 290 | ─ | ─ | ─ | ─
Butylbenzene, tert- | 98-06-6 | ─ | ─ | 0.98 | 98 | ─ | ─ | ─ | ─ | ─ | ─ | 2.9 | 290 | ─ | ─ | ─ | ─
Cacodylic acid | 75-60-5 | ─ | ─ | 0.073 | 7.3 | ─ | ─ | ─ | ─ | ─ | ─ | 0.22 | 22 | ─ | ─ | ─ | ─
Cadmium | 7440-43-9 | ─ | ─ | 0.024 | 2.4 | ─ | ─ | ─ | ─ | ─ | ─ | 0.073 | 7.3 | ─ | ─ | ─ | ─
Calcium* | 7440-70-2 | ─ | ─ | ─ | ─ | ─ | ─ | ─ | ─ | ─ | ─ | ─ | ─ | ─ | ─ | ─ | ─
Caprolactam | 105-60-2 | ─ | ─ | 12 | 1200 | ─ | ─ | ─ | ─ | ─ | ─ | 37 | 3700 | ─ | ─ | ─ | ─
Captan | 133-06-2 | 0.26 | 26 | 3.2 | 320 | ─ | ─ | ─ | ─ | 0.58 | 58 | 9.5 | 950 | ─ | ─ | ─ | ─
Carbaryl | 63-25-2 | ─ | ─ | 2.4 | 240 | ─ | ─ | ─ | ─ | ─ | ─ | 7.3 | 730 | ─ | ─ | ─ | ─
Carbazole | 86-74-8 | 0.046 | 4.6 | ─ | ─ | ─ | ─ | ─ | ─ | 0.1 | 10 | ─ | ─ | ─ | ─ | ─ | ─
Carbofuran | 1563-66-2 | ─ | ─ | 0.12 | 12 | ─ | ─ | ─ | ─ | ─ | ─ | 0.37 | 37 | ─ | ─ | ─ | ─
Carbon disulfide | 75-15-0 | ─ | ─ | 2.4 | 240 | ─ | ─ | 4900 | 630 | ─ | ─ | 7.3 | 730 | ─ | ─ | 6800 | 880
Carbon tetrachloride | 56-23-5 | 0.013 | 1.3 | 0.098 | 9.8 | 20 | 2.5 | 510 | 66 | 0.029 | 2.9 | 0.29 | 29 | 33 | 4.3 | 710 | 92
Carbophenothion | 786-19-6 | ─ | ─ | 0.32 | 32 | ─ | ─ | ─ | ─ | ─ | ─ | 0.95 | 95 | ─ | ─ | ─ | ─
Carbosulfan | 55285-14-8 | ─ | ─ | 0.24 | 24 | ─ | ─ | ─ | ─ | ─ | ─ | 0.73 | 73 | ─ | ─ | ─ | ─
Carboxin | 5234-68-4 | ─ | ─ | 2.4 | 240 | ─ | ─ | ─ | ─ | ─ | ─ | 7.3 | 730 | ─ | ─ | ─ | ─
Chloral | 75-87-6 | ─ | ─ | 2.4 | 240 | ─ | ─ | ─ | ─ | ─ | ─ | 7.3 | 730 | ─ | ─ | ─ | ─
Chloral hydrate (1,1-ethanediol, 2,2,2-trichloro-) | 302-17-0 | ─ | ─ | 2.4 | 240 | ─ | ─ | ─ | ─ | ─ | ─ | 7.3 | 730 | ─ | ─ | ─ | ─
Chloramben (amiben; 3-amino-2,5-dichlorobenzoic acid) | 133-90-4 | ─ | ─ | 0.37 | 37 | ─ | ─ | ─ | ─ | ─ | ─ | 1.1 | 110 | ─ | ─ | ─ | ─
Chlordane (technical) | 12789-03-6 | 0.0026 | 0.26 | 0.012 | 1.2 | 770 | 99 | 2300 | 300 | 0.0058 | 0.58 | 0.037 | 3.7 | 1300 | 170 | 3200 | 420
Chlordane, cis- (alpha chlordane) | 5103-71-9 | 0.0026 | 0.26 | 0.012 | 1.2 | 150 | 20 | 460 | 60 | 0.0058 | 0.58 | 0.037 | 3.7 | 260 | 33 | 650 | 84
Chlordane, trans- (gamma chordane) | 5103-74-2 | 0.0026 | 0.26 | 0.012 | 1.2 | 150 | 20 | 460 | 60 | 0.0058 | 0.58 | 0.037 | 3.7 | 260 | 33 | 650 | 84
Chlorfenvinphos | 470-90-6 | ─ | ─ | 0.017 | 1.7 | ─ | ─ | ─ | ─ | ─ | ─ | 0.051 | 5.1 | ─ | ─ | ─ | ─
Chloride* | 16887-00-6 | ─ | ─ | ─ | ─ | ─ | ─ | ─ | ─ | ─ | ─ | ─ | ─ | ─ | ─ | ─ | ─
Chlorine | 7782-50-5 | ─ | ─ | 2.4 | 240 | ─ | ─ | 0.22 | 0.028 | ─ | ─ | 7.3 | 730 | ─ | ─ | 0.31 | 0.04
Chloro-1,3-butadiene, 2- | 126-99-8 | ─ | ─ | ─ | ─ | 0.28 | 0.037 | 73 | 9.4 | ─ | ─ | ─ | ─ | 0.47 | 0.061 | 100 | 13
Chloro-2-propanol, 1- | 127-00-4 | ─ | ─ | 0.49 | 49 | ─ | ─ | ─ | ─ | ─ | ─ | 1.5 | 150 | ─ | ─ | ─ | ─
Chloro-3-methylphenol, 4- | 59-50-7 | ─ | ─ | 0.12 | 12 | ─ | ─ | ─ | ─ | ─ | ─ | 0.37 | 37 | ─ | ─ | ─ | ─
Chloroaniline, p- | 106-47-8 | 0.0046 | 0.46 | 0.098 | 9.8 | ─ | ─ | ─ | ─ | 0.01 | 1 | 0.29 | 29 | ─ | ─ | ─ | ─
Chlorobenzene | 108-90-7 | ─ | ─ | 0.49 | 49 | ─ | ─ | 1200 | 150 | ─ | ─ | 1.5 | 150 | ─ | ─ | 1600 | 210
Chlorobenzilate | 510-15-6 | 0.0034 | 0.34 | 0.49 | 49 | 7000 | 900 | ─ | ─ | 0.0076 | 0.76 | 1.5 | 150 | 12000 | 1500 | ─ | ─
Chlorobromomethane (bromochloromethane) | 74-97-5 | ─ | ─ | 0.98 | 98 | ─ | ─ | ─ | ─ | ─ | ─ | 2.9 | 290 | ─ | ─ | ─ | ─
Chlorodifluoromethane | 75-45-6 | ─ | ─ | ─ | ─ | ─ | ─ | 170000 | 22000 | ─ | ─ | ─ | ─ | ─ | ─ | 240000 | 31000
Chloroethane (ethyl chloride) | 75-00-3 | ─ | ─ | 9.8 | 980 | ─ | ─ | 120000 | 15000 | ─ | ─ | 29 | 2900 | ─ | ─ | 160000 | 21000
Chloroethanol, 2- | 107-07-3 | ─ | ─ | 0.49 | 49 | ─ | ─ | ─ | ─ | ─ | ─ | 1.5 | 150 | ─ | ─ | ─ | ─
Chloroethoxy ethene, 2- (2-chloroethylvinylether) | 110-75-8 | 0.00083 | 0.083 | 0.049 | 4.9 | ─ | ─ | 20 | 2.5 | 0.0019 | 0.19 | 0.15 | 15 | ─ | ─ | 27 | 3.5
Chloroform | 67-66-3 | ─ | ─ | 0.24 | 24 | 20 | 2.6 | 1900 | 250 | ─ | ─ | 0.73 | 73 | 33 | 4.3 | 2700 | 340
Chlorohexane, 1- | 544-10-5 | ─ | ─ | 0.98 | 98 | ─ | ─ | 7300 | 940 | ─ | ─ | 2.9 | 290 | ─ | ─ | 10000 | 1300
Chloromethane (methyl chloride) | 74-87-3 | 0.07 | 7 | 0.088 | 8.8 | 36 | 4.7 | 250 | 32 | 0.16 | 16 | 0.26 | 26 | 61 | 7.9 | 350 | 45
Chloronaphthalene, 1- (Chloronaphthalene, alpha-) | 90-13-1 | ─ | ─ | 2 | 200 | ─ | ─ | ─ | ─ | ─ | ─ | 5.8 | 580 | ─ | ─ | ─ | ─
Chloronaphthalene, 2- (chloronaphthalene, beta) | 91-58-7 | ─ | ─ | 2 | 200 | ─ | ─ | ─ | ─ | ─ | ─ | 5.8 | 580 | ─ | ─ | ─ | ─
Chloronitrobenzene, p- (1-chloro-4-nitrobenzene) | 100-00-5 | 0.14 | 14 | 0.024 | 2.4 | ─ | ─ | 760 | 99 | 0.32 | 32 | 0.073 | 7.3 | ─ | ─ | 1100 | 140
Chlorophenol, 2- | 95-57-8 | ─ | ─ | 0.12 | 12 | ─ | ─ | ─ | ─ | ─ | ─ | 0.37 | 37 | ─ | ─ | ─ | ─
Chlorophenol, 3- | 108-43-0 | ─ | ─ | 0.12 | 12 | ─ | ─ | ─ | ─ | ─ | ─ | 0.37 | 37 | ─ | ─ | ─ | ─
Chlorophenol, 4- | 106-48-9 | ─ | ─ | 0.12 | 12 | ─ | ─ | ─ | ─ | ─ | ─ | 0.37 | 37 | ─ | ─ | ─ | ─
Chlorophenyl phenylether, 4- | 7005-72-3 | 6.1e-05 | 0.0061 | ─ | ─ | 1.2 | 0.16 | ─ | ─ | 0.00014 | 0.014 | ─ | ─ | 2.1 | 0.27 | ─ | ─
Chloropropane, 2- | 75-29-6 | ─ | ─ | 0.73 | 73 | ─ | ─ | 470 | 60 | ─ | ─ | 2.2 | 220 | ─ | ─ | 650 | 85
Chlorothalonil | 1897-45-6 | 0.083 | 8.3 | 0.37 | 37 | ─ | ─ | ─ | ─ | 0.19 | 19 | 1.1 | 110 | ─ | ─ | ─ | ─
Chlorotoluene, o- (2-chlorotoluene) | 95-49-8 | ─ | ─ | 0.49 | 49 | ─ | ─ | 24000 | 3100 | ─ | ─ | 1.5 | 150 | ─ | ─ | 33000 | 4300
Chlorotoluene, p- (4-chlorotoluene) | 106-43-4 | ─ | ─ | 0.49 | 49 | ─ | ─ | ─ | ─ | ─ | ─ | 1.5 | 150 | ─ | ─ | ─ | ─
Chlorpyrifos | 2921-88-2 | ─ | ─ | 0.073 | 7.3 | ─ | ─ | ─ | ─ | ─ | ─ | 0.22 | 22 | ─ | ─ | ─ | ─
Chromium (III) | 16065-83-1 | ─ | ─ | 37 | 3700 | ─ | ─ | ─ | ─ | ─ | ─ | 110 | 11000 | ─ | ─ | ─ | ─
Chromium (total) | 7440-47-3 | ─ | ─ | 37 | 3700 | ─ | ─ | ─ | ─ | ─ | ─ | 110 | 11000 | ─ | ─ | ─ | ─
Chromium (VI) | 18540-29-9 | ─ | ─ | 0.076 | 7.6 | ─ | ─ | ─ | ─ | ─ | ─ | 0.23 | 23 | ─ | ─ | ─ | ─
Chrysene | 218-01-9 | 0.91 | 91 | ─ | ─ | 860000 | 110000 | ─ | ─ | 2 | 200 | ─ | ─ | 1000000 | 190000 | ─ | ─
Cobalt | 7440-48-4 | ─ | ─ | 0.24 | 24 | ─ | ─ | ─ | ─ | ─ | ─ | 0.73 | 73 | ─ | ─ | ─ | ─
Copolymer acrylamide | 69418-26-4 | ─ | ─ | 0.0049 | 0.49 | ─ | ─ | ─ | ─ | ─ | ─ | 0.015 | 1.5 | ─ | ─ | ─ | ─
Copper | 7440-50-8 | ─ | ─ | 2.4 | 240 | ─ | ─ | ─ | ─ | ─ | ─ | 7.1 | 710 | ─ | ─ | ─ | ─
Coronene | 191-07-1 | ─ | ─ | 0.049 | 4.9 | ─ | ─ | ─ | ─ | ─ | ─ | 0.15 | 15 | ─ | ─ | ─ | ─
Coumaphos | 56-72-4 | ─ | ─ | 0.17 | 17 | ─ | ─ | ─ | ─ | ─ | ─ | 0.51 | 51 | ─ | ─ | ─ | ─
Cresol | 1319-77-3 | ─ | ─ | 1.2 | 120 | ─ | ─ | ─ | ─ | ─ | ─ | 3.7 | 370 | ─ | ─ | ─ | ─
Cresol, m- (3-methylphenol) | 108-39-4 | ─ | ─ | 1.2 | 120 | ─ | ─ | ─ | ─ | ─ | ─ | 3.7 | 370 | ─ | ─ | ─ | ─
Cresol, o- (2-methylphenol) | 95-48-7 | ─ | ─ | 1.2 | 120 | ─ | ─ | ─ | ─ | ─ | ─ | 3.7 | 370 | ─ | ─ | ─ | ─
Cresol, p- (4-methylphenol) | 106-44-5 | ─ | ─ | 0.12 | 12 | ─ | ─ | ─ | ─ | ─ | ─ | 0.37 | 37 | ─ | ─ | ─ | ─
Crotonaldehyde | 123-73-9 | 0.00048 | 0.048 | 0.024 | 2.4 | ─ | ─ | ─ | ─ | 0.0011 | 0.11 | 0.073 | 7.3 | ─ | ─ | ─ | ─
Cumene (isopropylbenzene) | 98-82-8 | ─ | ─ | 2.4 | 240 | ─ | ─ | 4400 | 570 | ─ | ─ | 7.3 | 730 | ─ | ─ | 6200 | 800
Cyanazine | 21725-46-2 | 0.0011 | 0.11 | 0.049 | 4.9 | ─ | ─ | ─ | ─ | 0.0024 | 0.24 | 0.15 | 15 | ─ | ─ | ─ | ─
Cyanide | 57-12-5 | ─ | ─ | 0.015 | 1.5 | ─ | ─ | ─ | ─ | ─ | ─ | 0.044 | 4.4 | ─ | ─ | ─ | ─
Cyanogen | 460-19-5 | ─ | ─ | 0.024 | 2.4 | ─ | ─ | 7.3 | 0.94 | ─ | ─ | 0.073 | 7.3 | ─ | ─ | 10 | 1.3
Cycloate | 1134-23-2 | ─ | ─ | 1.3 | 130 | ─ | ─ | ─ | ─ | ─ | ─ | 4 | 400 | ─ | ─ | ─ | ─
Cyclohexane | 110-82-7 | ─ | ─ | 120 | 12000 | ─ | ─ | 5900 | 770 | ─ | ─ | 370 | 37000 | ─ | ─ | 8300 | 1100
Cyclohexanol | 108-93-0 | ─ | ─ | 120 | 12000 | ─ | ─ | ─ | ─ | ─ | ─ | 370 | 37000 | ─ | ─ | ─ | ─
Cyclohexanone | 108-94-1 | ─ | ─ | 120 | 12000 | ─ | ─ | 1000000 | 180000 | ─ | ─ | 370 | 37000 | ─ | ─ | 1000000 | 250000
Cyclohexene, 1-methanol-3- | 1679-51-2 | ─ | ─ | 0.49 | 49 | ─ | ─ | ─ | ─ | ─ | ─ | 1.5 | 150 | ─ | ─ | ─ | ─
Cyclohexene, 4-vinyl-1- | 100-40-3 | ─ | ─ | 0.54 | 54 | ─ | ─ | 1100 | 140 | ─ | ─ | 1.6 | 160 | ─ | ─ | 1500 | 200
Cyclopentane | 287-92-3 | ─ | ─ | 1.5 | 150 | ─ | ─ | 37000 | 4800 | ─ | ─ | 4.4 | 440 | ─ | ─ | 51000 | 6700
Cyclopentane, methyl- | 96-37-7 | ─ | ─ | 2.4 | 240 | ─ | ─ | 680 | 88 | ─ | ─ | 7.3 | 730 | ─ | ─ | 950 | 120
Cyclopentene | 142-29-0 | ─ | ─ | 120 | 12000 | ─ | ─ | ─ | ─ | ─ | ─ | 370 | 37000 | ─ | ─ | ─ | ─
Cyclotetramethylenetetranitramine (HMX) | 2691-41-0 | ─ | ─ | 1.2 | 120 | ─ | ─ | ─ | ─ | ─ | ─ | 3.7 | 370 | ─ | ─ | ─ | ─
Cyclotrimethylenetrinitramine (RDX) | 121-82-4 | 0.0083 | 0.83 | 0.073 | 7.3 | ─ | ─ | ─ | ─ | 0.019 | 1.9 | 0.22 | 22 | ─ | ─ | ─ | ─
Cymene (isopropyltoluene) | 99-87-6 | ─ | ─ | 2.4 | 240 | ─ | ─ | ─ | ─ | ─ | ─ | 7.3 | 730 | ─ | ─ | ─ | ─
Cymoxanil | 57966-95-7 | ─ | ─ | 0.32 | 32 | ─ | ─ | ─ | ─ | ─ | ─ | 0.95 | 95 | ─ | ─ | ─ | ─
Dacthal (DCPA) | 1861-32-1 | ─ | ─ | 0.24 | 24 | ─ | ─ | ─ | ─ | ─ | ─ | 0.73 | 73 | ─ | ─ | ─ | ─
Dalapon, sodium salt (2,2-dichloropropanoic acid) | 75-99-0 | ─ | ─ | 0.73 | 73 | ─ | ─ | ─ | ─ | ─ | ─ | 2.2 | 220 | ─ | ─ | ─ | ─
DDD | 72-54-8 | 0.0038 | 0.38 | ─ | ─ | ─ | ─ | ─ | ─ | 0.0085 | 0.85 | ─ | ─ | ─ | ─ | ─ | ─
DDE | 72-55-9 | 0.0027 | 0.27 | ─ | ─ | ─ | ─ | ─ | ─ | 0.006 | 0.6 | ─ | ─ | ─ | ─ | ─ | ─
DDT | 50-29-3 | 0.0027 | 0.27 | 0.012 | 1.2 | 620 | 81 | ─ | ─ | 0.006 | 0.6 | 0.037 | 3.7 | 1000 | 140 | ─ | ─
Demeton | 8065-48-3 | ─ | ─ | 0.00098 | 0.098 | ─ | ─ | ─ | ─ | ─ | ─ | 0.0029 | 0.29 | ─ | ─ | ─ | ─
Desethylatrazine | 6190-65-4 | ─ | ─ | 0.86 | 86 | ─ | ─ | ─ | ─ | ─ | ─ | 2.6 | 260 | ─ | ─ | ─ | ─
Diacetone alcohol (4-hydroxy-4-methyl-2-pentanone) | 123-42-2 | ─ | ─ | 0.98 | 98 | ─ | ─ | ─ | ─ | ─ | ─ | 2.9 | 290 | ─ | ─ | ─ | ─
Diallate | 2303-16-4 | 0.015 | 1.5 | ─ | ─ | ─ | ─ | ─ | ─ | 0.034 | 3.4 | ─ | ─ | ─ | ─ | ─ | ─
Diazinon | 333-41-5 | ─ | ─ | 0.022 | 2.2 | ─ | ─ | 4000 | 520 | ─ | ─ | 0.066 | 6.6 | ─ | ─ | 5600 | 720
Dibenz(a,h)acridine | 226-36-8 | 0.00076 | 0.076 | ─ | ─ | 8100 | 1100 | ─ | ─ | 0.0017 | 0.17 | ─ | ─ | 14000 | 1800 | ─ | ─
Dibenz(a,j)acridine | 224-42-0 | 0.0013 | 0.13 | ─ | ─ | 10000 | 1300 | ─ | ─ | 0.0028 | 0.28 | ─ | ─ | 17000 | 2200 | ─ | ─
Dibenz-a,h-anthracene | 53-70-3 | 0.00091 | 0.091 | ─ | ─ | 1500 | 200 | ─ | ─ | 0.002 | 0.2 | ─ | ─ | 2600 | 330 | ─ | ─
Dibenzo(a,e)pyrene | 192-65-4 | 0.00013 | 0.013 | ─ | ─ | 1000 | 130 | ─ | ─ | 0.00028 | 0.028 | ─ | ─ | 1700 | 220 | ─ | ─
Dibenzo(a,h)pyrene | 189-64-0 | 1.3e-05 | 0.0013 | ─ | ─ | 100 | 13 | ─ | ─ | 2.8E-05 | 0.0028 | ─ | ─ | 170 | 22 | ─ | ─
Dibenzo(a,i)pyrene | 189-55-9 | 1.3e-05 | 0.0013 | ─ | ─ | 100 | 13 | ─ | ─ | 2.8E-05 | 0.0028 | ─ | ─ | 170 | 22 | ─ | ─
Dibenzofuran | 132-64-9 | ─ | ─ | 0.098 | 9.8 | ─ | ─ | ─ | ─ | ─ | ─ | 0.29 | 29 | ─ | ─ | ─ | ─
Dibenzothiophene | 132-65-0 | ─ | ─ | 0.24 | 24 | ─ | ─ | ─ | ─ | ─ | ─ | 0.73 | 73 | ─ | ─ | ─ | ─
Dibromo-3-chloropropane, 1,2- | 96-12-8 | 0.0011 | 0.11 | 0.0049 | 0.49 | 0.62 | 0.08 | 32 | 4.1 | 0.0026 | 0.26 | 0.015 | 1.5 | 1 | 0.13 | 44 | 5.7
Dibromochloromethane (chlorodibromomethane) | 124-48-1 | 0.011 | 1.1 | 0.49 | 49 | ─ | ─ | ─ | ─ | 0.024 | 2.4 | 1.5 | 150 | ─ | ─ | ─ | ─
Dibromofluoromethane | 1868-53-7 | ─ | ─ | 4.9 | 490 | ─ | ─ | ─ | ─ | ─ | ─ | 15 | 1500 | ─ | ─ | ─ | ─
Dicamba | 1918-00-9 | ─ | ─ | 0.73 | 73 | ─ | ─ | ─ | ─ | ─ | ─ | 2.2 | 220 | ─ | ─ | ─ | ─
Dichlormid | 37764-25-3 | ─ | ─ | 0.61 | 61 | ─ | ─ | ─ | ─ | ─ | ─ | 1.8 | 180 | ─ | ─ | ─ | ─
Dichloro-2-butene, 1,4- | 764-41-0 | ─ | ─ | ─ | ─ | 0.67 | 0.087 | ─ | ─ | ─ | ─ | ─ | ─ | 1.1 | 0.15 | ─ | ─
Dichloro-2-butene, 1,4- trans | 110-57-6 | ─ | ─ | ─ | ─ | 0.65 | 0.085 | ─ | ─ | ─ | ─ | ─ | ─ | 1.1 | 0.14 | ─ | ─
Dichlorobenzene, 1,2- | 95-50-1 | ─ | ─ | 2.2 | 220 | ─ | ─ | 1200 | 150 | ─ | ─ | 6.6 | 660 | ─ | ─ | 1600 | 210
Dichlorobenzene, 1,3- | 541-73-1 | ─ | ─ | 0.73 | 73 | ─ | ─ | 190 | 25 | ─ | ─ | 2.2 | 220 | ─ | ─ | 270 | 34
Dichlorobenzene, 1,4- | 106-46-7 | 0.038 | 3.8 | ─ | ─ | ─ | ─ | 17000 | 2200 | 0.085 | 8.5 | ─ | ─ | ─ | ─ | 24000 | 3100
Dichlorobenzidine, 3,3- | 91-94-1 | 0.002 | 0.2 | ─ | ─ | ─ | ─ | ─ | ─ | 0.0045 | 0.45 | ─ | ─ | ─ | ─ | ─ | ─
Dichlorobutane, 2,3- | 7581-97-7 | ─ | ─ | 0.24 | 24 | ─ | ─ | 140 | 19 | ─ | ─ | 0.73 | 73 | ─ | ─ | 200 | 26
Dichlorodifluoromethane | 75-71-8 | ─ | ─ | 4.9 | 490 | ─ | ─ | 60 | 7.8 | ─ | ─ | 15 | 1500 | ─ | ─ | 84 | 11
Dichloroethane, 1,1- | 75-34-3 | ─ | ─ | 4.9 | 490 | ─ | ─ | 43000 | 5600 | ─ | ─ | 15 | 1500 | ─ | ─ | 60000 | 7800
Dichloroethane, 1,2- | 107-06-2 | 0.01 | 1 | 0.15 | 15 | 250 | 33 | 1600 | 210 | 0.022 | 2.2 | 0.44 | 44 | 420 | 55 | 2300 | 290
Dichloroethylene, 1,1- | 75-35-4 | ─ | ─ | 1.2 | 120 | ─ | ─ | 1700 | 220 | ─ | ─ | 3.7 | 370 | ─ | ─ | 2300 | 300
Dichloroethylene, cis-1,2- | 156-59-2 | ─ | ─ | 0.049 | 4.9 | ─ | ─ | 1200 | 160 | ─ | ─ | 0.15 | 15 | ─ | ─ | 1700 | 220
Dichloroethylene, trans-1,2 | 156-60-5 | ─ | ─ | 0.49 | 49 | ─ | ─ | 770 | 99 | ─ | ─ | 1.5 | 150 | ─ | ─ | 1100 | 140
Dichlorofluoromethane | 75-43-4 | ─ | ─ | 4.9 | 490 | ─ | ─ | ─ | ─ | ─ | ─ | 15 | 1500 | ─ | ─ | ─ | ─
Dichlorophenol, 2,3- | 576-24-9 | ─ | ─ | 0.073 | 7.3 | ─ | ─ | ─ | ─ | ─ | ─ | 0.22 | 22 | ─ | ─ | ─ | ─
Dichlorophenol, 2,4- | 120-83-2 | ─ | ─ | 0.073 | 7.3 | ─ | ─ | ─ | ─ | ─ | ─ | 0.22 | 22 | ─ | ─ | ─ | ─
Dichlorophenol, 2,5- | 583-78-8 | ─ | ─ | 0.073 | 7.3 | ─ | ─ | ─ | ─ | ─ | ─ | 0.22 | 22 | ─ | ─ | ─ | ─
Dichlorophenol, 2,6- | 87-65-0 | ─ | ─ | 0.024 | 2.4 | ─ | ─ | ─ | ─ | ─ | ─ | 0.073 | 7.3 | ─ | ─ | ─ | ─
Dichlorophenol, 3,4- | 95-77-2 | ─ | ─ | 0.073 | 7.3 | ─ | ─ | ─ | ─ | ─ | ─ | 0.22 | 22 | ─ | ─ | ─ | ─
Dichlorophenol, 3,5- | 591-35-5 | ─ | ─ | 0.073 | 7.3 | ─ | ─ | ─ | ─ | ─ | ─ | 0.22 | 22 | ─ | ─ | ─ | ─
Dichlorophenoxy, 2,4- butyric acid, 4- (2,4-DB) | 94-82-6 | ─ | ─ | 0.2 | 20 | ─ | ─ | ─ | ─ | ─ | ─ | 0.58 | 58 | ─ | ─ | ─ | ─
Dichlorophenoxyacetic acid, 2,4- (2,4-D) | 94-75-7 | ─ | ─ | 0.24 | 24 | ─ | ─ | ─ | ─ | ─ | ─ | 0.73 | 73 | ─ | ─ | ─ | ─
Dichloroprop (2-(2,4-dichlorophenoxy) propanoic acid) | 120-36-5 | ─ | ─ | 0.24 | 24 | ─ | ─ | ─ | ─ | ─ | ─ | 0.73 | 73 | ─ | ─ | ─ | ─
Dichloropropane, 1,2- | 78-87-5 | 0.025 | 2.5 | 3.2 | 320 | 740 | 95 | 120 | 15 | 0.055 | 5.5 | 9.5 | 950 | 1200 | 160 | 160 | 21
Dichloropropane, 1,3- | 142-28-9 | 0.0091 | 0.91 | 0.49 | 49 | 250 | 33 | 870 | 110 | 0.02 | 2 | 1.5 | 150 | 430 | 55 | 1200 | 160
Dichloropropane, 2,2- | 594-20-7 | 0.013 | 1.3 | 2.2 | 220 | ─ | ─ | 57 | 7.3 | 0.03 | 3 | 6.6 | 660 | ─ | ─ | 79 | 10
Dichloropropanol, 2,3- | 616-23-9 | ─ | ─ | 0.073 | 7.3 | ─ | ─ | ─ | ─ | ─ | ─ | 0.22 | 22 | ─ | ─ | ─ | ─
Dichloropropene, 1,1- | 563-58-6 | 0.0091 | 0.91 | 0.73 | 73 | 19 | 2.5 | 66 | 8.5 | 0.02 | 2 | 2.2 | 220 | 32 | 4.2 | 92 | 12
Dichloropropene, 1,3- (mixed isomers) | 542-75-6 | 0.0091 | 0.91 | 0.73 | 73 | 180 | 23 | 610 | 79 | 0.02 | 2 | 2.2 | 220 | 300 | 38 | 850 | 110
Dichloropropene, cis 1,3- | 10061-01-5 | 0.0017 | 0.17 | 0.0024 | 0.24 | ─ | ─ | 690 | 89 | 0.0038 | 0.38 | 0.0073 | 0.73 | ─ | ─ | 970 | 120
Dichloropropene, trans 1,3- | 10061-02-6 | 0.0091 | 0.91 | 0.73 | 73 | 190 | 25 | 650 | 84 | 0.02 | 2 | 2.2 | 220 | 320 | 41 | 910 | 120
Dichlorvos | 62-73-7 | 0.0031 | 0.31 | 0.012 | 1.2 | ─ | ─ | 10000 | 1300 | 0.007 | 0.7 | 0.037 | 3.7 | ─ | ─ | 14000 | 1800
Dicrotophos (bidrin) | 141-66-2 | ─ | ─ | 0.0024 | 0.24 | ─ | ─ | ─ | ─ | ─ | ─ | 0.0073 | 0.73 | ─ | ─ | ─ | ─
Dicyclopentadiene | 77-73-6 | ─ | ─ | 2 | 200 | ─ | ─ | ─ | ─ | ─ | ─ | 5.8 | 580 | ─ | ─ | ─ | ─
Dieldrin | 60-57-1 | 5.7e-05 | 0.0057 | 0.0012 | 0.12 | 130 | 16 | ─ | ─ | 0.00013 | 0.013 | 0.0037 | 0.37 | 210 | 28 | ─ | ─
Diethanolamine | 111-42-2 | ─ | ─ | 0.012 | 1.2 | ─ | ─ | ─ | ─ | ─ | ─ | 0.037 | 3.7 | ─ | ─ | ─ | ─
Diethyldithiocarbamate, sodium salt | 148-18-5 | 0.0034 | 0.34 | 0.73 | 73 | ─ | ─ | ─ | ─ | 0.0076 | 0.76 | 2.2 | 220 | ─ | ─ | ─ | ─
Diethyl phthalate | 84-66-2 | ─ | ─ | 20 | 2000 | ─ | ─ | ─ | ─ | ─ | ─ | 58 | 5800 | ─ | ─ | ─ | ─
Diethylene glycol | 111-46-6 | ─ | ─ | 49 | 4900 | ─ | ─ | ─ | ─ | ─ | ─ | 150 | 15000 | ─ | ─ | ─ | ─
Diethylene glycol monobutyl ether | 112-34-5 | ─ | ─ | 0.73 | 73 | ─ | ─ | 3200 | 410 | ─ | ─ | 2.2 | 220 | ─ | ─ | 4500 | 580
Diethylhexyl adipate | 103-23-1 | 0.76 | 76 | 15 | 1500 | ─ | ─ | ─ | ─ | 1.7 | 170 | 44 | 4400 | ─ | ─ | ─ | ─
Diethylstilbestrol | 56-53-1 | 1.9e-07 | 1.9e-05 | ─ | ─ | ─ | ─ | ─ | ─ | 4.3E-07 | 4.3E-05 | ─ | ─ | ─ | ─ | ─ | ─
Diisobutylene (trimethyl-1-pentene, 2,4,4-) | 107-39-1 | ─ | ─ | 1.5 | 150 | ─ | ─ | 23 | 3 | ─ | ─ | 4.4 | 440 | ─ | ─ | 32 | 4.2
Diisopropylbenzene, p- | 100-18-5 | ─ | ─ | 0.24 | 24 | ─ | ─ | ─ | ─ | ─ | ─ | 0.73 | 73 | ─ | ─ | ─ | ─
Diisopropyl ether (2,2'-oxybis-propane) | 108-20-3 | ─ | ─ | 2.4 | 240 | ─ | ─ | 20000 | 2500 | ─ | ─ | 7.3 | 730 | ─ | ─ | 27000 | 3500
Dimethenamid | 87674-68-8 | ─ | ─ | 0.37 | 37 | ─ | ─ | ─ | ─ | ─ | ─ | 1.1 | 110 | ─ | ─ | ─ | ─
Dimethoate | 60-51-5 | ─ | ─ | 0.0049 | 0.49 | ─ | ─ | ─ | ─ | ─ | ─ | 0.015 | 1.5 | ─ | ─ | ─ | ─
Dimethoxybenzidine, 3,3'- | 119-90-4 | 0.065 | 6.5 | ─ | ─ | ─ | ─ | ─ | ─ | 0.15 | 15 | ─ | ─ | ─ | ─ | ─ | ─
Dimethyl-2-nitrobenzene, 1,3- | 81-20-9 | ─ | ─ | 0.049 | 4.9 | ─ | ─ | 11000 | 1400 | ─ | ─ | 0.15 | 15 | ─ | ─ | 15000 | 2000
Dimethyl-3-nitrobenzene, 1,2- | 83-41-0 | ─ | ─ | 0.049 | 4.9 | ─ | ─ | 13000 | 1700 | ─ | ─ | 0.15 | 15 | ─ | ─ | 19000 | 2400
Dimethyl-4-nitrobenzene, 1-2- | 99-51-4 | ─ | ─ | 0.049 | 4.9 | ─ | ─ | 15000 | 1900 | ─ | ─ | 0.15 | 15 | ─ | ─ | 21000 | 2700
Dimethyl-5-nitrobenzene, 1,3- | 99-12-7 | ─ | ─ | 0.049 | 4.9 | ─ | ─ | 9500 | 1200 | ─ | ─ | 0.15 | 15 | ─ | ─ | 13000 | 1700
Dimethylphenethylamine, alpha, alpha- | 122-09-8 | ─ | ─ | 0.049 | 4.9 | ─ | ─ | ─ | ─ | ─ | ─ | 0.15 | 15 | ─ | ─ | ─ | ─
Dimethyl phenol, 2,4- | 105-67-9 | ─ | ─ | 0.49 | 49 | ─ | ─ | ─ | ─ | ─ | ─ | 1.5 | 150 | ─ | ─ | ─ | ─
Dimethylaminoazobenzene, p- | 60-11-7 | ─ | ─ | 0.00024 | 0.024 | ─ | ─ | ─ | ─ | ─ | ─ | 0.00073 | 0.073 | ─ | ─ | ─ | ─
Dimethylbenz-a-anthracene, 7,12- | 57-97-6 | 3.7e-06 | 0.00037 | ─ | ─ | 33 | 4.3 | ─ | ─ | 8.2E-06 | 0.00082 | ─ | ─ | 55 | 7.2 | ─ | ─
Dimethylbenzidine, 3,3'- | 119-93-7 | 8.3e-05 | 0.0083 | ─ | ─ | ─ | ─ | ─ | ─ | 0.00019 | 0.019 | ─ | ─ | ─ | ─ | ─ | ─
Dimethylformamide, N,N- | 68-12-2 | ─ | ─ | 2.4 | 240 | ─ | ─ | 370000 | 48000 | ─ | ─ | 7.3 | 730 | ─ | ─ | 520000 | 68000
Dimethylnaphthalene, 1,3- | 575-41-7 | ─ | ─ | 0.98 | 98 | ─ | ─ | ─ | ─ | ─ | ─ | 2.9 | 290 | ─ | ─ | ─ | ─
Dimethylphthalate | 131-11-3 | ─ | ─ | 20 | 2000 | ─ | ─ | ─ | ─ | ─ | ─ | 58 | 5800 | ─ | ─ | ─ | ─
Di-n-butyl phthalate | 84-74-2 | ─ | ─ | 2.4 | 240 | ─ | ─ | ─ | ─ | ─ | ─ | 7.3 | 730 | ─ | ─ | ─ | ─
Dinitro-2-methylphenol, 4,6- (dinitro-o-cresol, 4, 6-) | 534-52-1 | ─ | ─ | 0.0024 | 0.24 | ─ | ─ | ─ | ─ | ─ | ─ | 0.0073 | 0.73 | ─ | ─ | ─ | ─
Dinitrobenzene, 1,3- (dinitrobenzene, 2,4-) | 99-65-0 | ─ | ─ | 0.0024 | 0.24 | ─ | ─ | ─ | ─ | ─ | ─ | 0.0073 | 0.73 | ─ | ─ | ─ | ─
Dinitrobenzene, 1,4- | 100-25-4 | ─ | ─ | 0.0024 | 0.24 | ─ | ─ | ─ | ─ | ─ | ─ | 0.0073 | 0.73 | ─ | ─ | ─ | ─
Dinitrophenol, 2,4- | 51-28-5 | ─ | ─ | 0.049 | 4.9 | ─ | ─ | ─ | ─ | ─ | ─ | 0.15 | 15 | ─ | ─ | ─ | ─
Dinitrophenol, 2,5- | 329-71-5 | ─ | ─ | 0.049 | 4.9 | ─ | ─ | ─ | ─ | ─ | ─ | 0.15 | 15 | ─ | ─ | ─ | ─
Dinitrotoluene, 2,4- | 121-14-2 | 0.0013 | 0.13 | 0.049 | 4.9 | ─ | ─ | ─ | ─ | 0.003 | 0.3 | 0.15 | 15 | ─ | ─ | ─ | ─
Dinitrotoluene, 2,6- | 606-20-2 | 0.0013 | 0.13 | 0.024 | 2.4 | ─ | ─ | ─ | ─ | 0.003 | 0.3 | 0.073 | 7.3 | ─ | ─ | ─ | ─
Di-n-octyl phthalate | 117-84-0 | ─ | ─ | 0.24 | 24 | ─ | ─ | ─ | ─ | ─ | ─ | 0.73 | 73 | ─ | ─ | ─ | ─
Dinoseb | 88-85-7 | ─ | ─ | 0.024 | 2.4 | ─ | ─ | ─ | ─ | ─ | ─ | 0.073 | 7.3 | ─ | ─ | ─ | ─
Dioxane 1,4- | 123-91-1 | 0.0091 | 0.91 | 0.73 | 73 | 7700 | 1000 | 180000 | 23000 | 0.02 | 2 | 2.2 | 220 | 13000 | 1700 | 250000 | 33000
Dioxin (as 2,3,7,8-TCDD toxicity equivalent quotients (TEQs)) | 1746-01-6 | ─ | ─ | ─ | ─ | ─ | ─ | ─ | ─ | ─ | ─ | ─ | ─ | ─ | ─ | ─ | ─
Diphenyl ether | 101-84-8 | ─ | ─ | 0.15 | 15 | ─ | ─ | ─ | ─ | ─ | ─ | 0.45 | 45 | ─ | ─ | ─ | ─
Diphenylamine | 122-39-4 | ─ | ─ | 0.61 | 61 | ─ | ─ | ─ | ─ | ─ | ─ | 1.8 | 180 | ─ | ─ | ─ | ─
Diphenylhydrazine, 1,2- | 122-66-7 | 0.0011 | 0.11 | ─ | ─ | 3800 | 490 | ─ | ─ | 0.0026 | 0.26 | ─ | ─ | 6400 | 830 | ─ | ─
Dipropylene glycol | 110-98-5 | ─ | ─ | 2.9 | 290 | ─ | ─ | ─ | ─ | ─ | ─ | 8.8 | 880 | ─ | ─ | ─ | ─
Diquat | 85-00-7 | ─ | ─ | 0.054 | 5.4 | ─ | ─ | ─ | ─ | ─ | ─ | 0.16 | 16 | ─ | ─ | ─ | ─
Disodium iminodiacetate (iminodiacetic acid, disodium salt) | 142-73-4 | ─ | ─ | 0.24 | 24 | ─ | ─ | ─ | ─ | ─ | ─ | 0.73 | 73 | ─ | ─ | ─ | ─
Disulfoton | 298-04-4 | ─ | ─ | 0.00098 | 0.098 | ─ | ─ | ─ | ─ | ─ | ─ | 0.0029 | 0.29 | ─ | ─ | ─ | ─
Diuron | 330-54-1 | ─ | ─ | 0.049 | 4.9 | ─ | ─ | ─ | ─ | ─ | ─ | 0.15 | 15 | ─ | ─ | ─ | ─
Dodecylphenol, 4- | 104-43-8 | ─ | ─ | 1.2 | 120 | ─ | ─ | ─ | ─ | ─ | ─ | 3.7 | 370 | ─ | ─ | ─ | ─
Endosulfan | 115-29-7 | ─ | ─ | 0.15 | 15 | ─ | ─ | ─ | ─ | ─ | ─ | 0.44 | 44 | ─ | ─ | ─ | ─
Endosulfan I | 959-98-8 | ─ | ─ | 0.049 | 4.9 | ─ | ─ | ─ | ─ | ─ | ─ | 0.15 | 15 | ─ | ─ | ─ | ─
Endosulfan II | 33213-65-9 | ─ | ─ | 0.15 | 15 | ─ | ─ | ─ | ─ | ─ | ─ | 0.44 | 44 | ─ | ─ | ─ | ─
Endosulfan sulfate | 1031-07-8 | ─ | ─ | 0.15 | 15 | ─ | ─ | ─ | ─ | ─ | ─ | 0.44 | 44 | ─ | ─ | ─ | ─
Endothall | 145-73-3 | ─ | ─ | 0.49 | 49 | ─ | ─ | ─ | ─ | ─ | ─ | 1.5 | 150 | ─ | ─ | ─ | ─
Endrin | 72-20-8 | ─ | ─ | 0.0073 | 0.73 | ─ | ─ | ─ | ─ | ─ | ─ | 0.022 | 2.2 | ─ | ─ | ─ | ─
Endrin aldehyde | 7421-93-4 | ─ | ─ | 0.0073 | 0.73 | ─ | ─ | ─ | ─ | ─ | ─ | 0.022 | 2.2 | ─ | ─ | ─ | ─
Endrin ketone | 53494-70-5 | ─ | ─ | 0.0073 | 0.73 | ─ | ─ | ─ | ─ | ─ | ─ | 0.022 | 2.2 | ─ | ─ | ─ | ─
Epichlorohydrin | 106-89-8 | 0.092 | 9.2 | 0.15 | 15 | 14000 | 1800 | 710 | 91 | 0.21 | 21 | 0.44 | 44 | 23000 | 3000 | 990 | 130
EPN (o-ethyl o-(4-nitrophenyl)phenylphosphonothioate) | 2104-64-5 | ─ | ─ | 0.00024 | 0.024 | ─ | ─ | ─ | ─ | ─ | ─ | 0.00073 | 0.073 | ─ | ─ | ─ | ─
Esfenvalerate | 66230-04-4 | ─ | ─ | 0.049 | 4.9 | ─ | ─ | ─ | ─ | ─ | ─ | 0.15 | 15 | ─ | ─ | ─ | ─
Ethalfluralin (sonolan) | 55283-68-6 | 0.01 | 1 | 0.98 | 98 | ─ | ─ | ─ | ─ | 0.023 | 2.3 | 2.9 | 290 | ─ | ─ | ─ | ─
Ethanol | 64-17-5 | ─ | ─ | 810 | 81000 | ─ | ─ | ─ | ─ | ─ | ─ | 2400 | 240000 | ─ | ─ | ─ | ─
Ethanol, 2-amino- | 141-43-5 | ─ | ─ | 0.042 | 4.2 | ─ | ─ | 420000 | 55000 | ─ | ─ | 0.12 | 12 | ─ | ─ | 590000 | 77000
Ethanol, 2-(2-aminoethoxy)- | 929-06-6 | ─ | ─ | 0.012 | 1.2 | ─ | ─ | ─ | ─ | ─ | ─ | 0.037 | 3.7 | ─ | ─ | ─ | ─
Ethanol, 2-(2-ethoxyethoxy)- | 111-90-0 | ─ | ─ | 49 | 4900 | ─ | ─ | ─ | ─ | ─ | ─ | 150 | 15000 | ─ | ─ | ─ | ─
Ethanol, 2-(methylamino)- | 109-83-1 | ─ | ─ | 0.39 | 39 | ─ | ─ | 1000000 | 130000 | ─ | ─ | 1.2 | 120 | ─ | ─ | 1000000 | 180000
Ethion | 563-12-2 | ─ | ─ | 0.012 | 1.2 | ─ | ─ | ─ | ─ | ─ | ─ | 0.037 | 3.7 | ─ | ─ | ─ | ─
Ethoprop | 13194-48-4 | 0.032 | 3.2 | 0.0024 | 0.24 | ─ | ─ | ─ | ─ | 0.073 | 7.3 | 0.0073 | 0.73 | ─ | ─ | ─ | ─
Ethoxy ethanol, 2- | 110-80-5 | ─ | ─ | 2.2 | 220 | ─ | ─ | 1000000 | 430000 | ─ | ─ | 6.6 | 660 | ─ | ─ | 1000000 | 610000
Ethyl acetate | 141-78-6 | ─ | ─ | 22 | 2200 | ─ | ─ | 53000 | 6900 | ─ | ─ | 66 | 6600 | ─ | ─ | 74000 | 9600
Ethyl acrylate | 140-88-5 | 0.019 | 1.9 | 0.12 | 12 | ─ | ─ | 1100 | 140 | 0.043 | 4.3 | 0.37 | 37 | ─ | ─ | 1500 | 200
Ethyl benzene | 100-41-4 | ─ | ─ | 2.4 | 240 | ─ | ─ | 30000 | 3800 | ─ | ─ | 7.3 | 730 | ─ | ─ | 42000 | 5400
Ethyl dipropylthiocarbamate, S- | 759-94-4 | ─ | ─ | 0.61 | 61 | ─ | ─ | ─ | ─ | ─ | ─ | 1.8 | 180 | ─ | ─ | ─ | ─
Ethyl ether | 60-29-7 | ─ | ─ | 4.9 | 490 | ─ | ─ | ─ | ─ | ─ | ─ | 15 | 1500 | ─ | ─ | ─ | ─
Ethyl methacrylate | 97-63-2 | ─ | ─ | 2.2 | 220 | ─ | ─ | 57000 | 7400 | ─ | ─ | 6.6 | 660 | ─ | ─ | 80000 | 10000
Ethyl methanesulfonate | 62-50-0 | 0.0092 | 0.92 | ─ | ─ | 19000 | 2400 | ─ | ─ | 0.021 | 2.1 | ─ | ─ | 31000 | 4000 | ─ | ─
Ethyl tert-butyl ether (2-ethyl-2-ethoxypropane) | 637-92-3 | ─ | ─ | 0.024 | 2.4 | ─ | ─ | 11000 | 1400 | ─ | ─ | 0.073 | 7.3 | ─ | ─ | 15000 | 2000
Ethyl-1-hexanol, 2- | 104-76-7 | ─ | ─ | 3.7 | 370 | ─ | ─ | ─ | ─ | ─ | ─ | 11 | 1100 | ─ | ─ | ─ | ─
Ethyl-2-hexenal, 2- | 645-62-5 | ─ | ─ | 3.7 | 370 | ─ | ─ | ─ | ─ | ─ | ─ | 11 | 1100 | ─ | ─ | ─ | ─
Ethyl-2-methyl benzene, 1- | 611-14-3 | ─ | ─ | 1.2 | 120 | ─ | ─ | 9200 | 1200 | ─ | ─ | 3.7 | 370 | ─ | ─ | 13000 | 1700
Ethyl-4-methyl benzene, 1- | 622-96-8 | ─ | ─ | 1.2 | 120 | ─ | ─ | 7000 | 900 | ─ | ─ | 3.7 | 370 | ─ | ─ | 9700 | 1300
Ethylene* | 74-85-1 | ─ | ─ | ─ | ─ | ─ | ─ | ─ | ─ | ─ | ─ | ─ | ─ | ─ | ─ | ─ | ─
Ethylene dibromide (dibromoethane, 1,2- ) | 106-93-4 | 0.00046 | 0.046 | 0.22 | 22 | 5.6 | 0.72 | 1300 | 170 | 0.001 | 0.1 | 0.66 | 66 | 9.4 | 1.2 | 1800 | 230
Ethylene glycol | 107-21-1 | ─ | ─ | 49 | 4900 | ─ | ─ | ─ | ─ | ─ | ─ | 150 | 15000 | ─ | ─ | ─ | ─
Ethylene oxide | 75-21-8 | 0.00089 | 0.089 | ─ | ─ | 55 | 7.1 | ─ | ─ | 0.002 | 0.2 | ─ | ─ | 93 | 12 | ─ | ─
Ethylene thiourea | 96-45-7 | 0.0083 | 0.83 | 0.002 | 0.2 | ─ | ─ | ─ | ─ | 0.019 | 1.9 | 0.0058 | 0.58 | ─ | ─ | ─ | ─
Ethylenediamine | 107-15-3 | ─ | ─ | 2.2 | 220 | ─ | ─ | ─ | ─ | ─ | ─ | 6.6 | 660 | ─ | ─ | ─ | ─
Ethylenimine | 151-56-4 | 1.4e-05 | 0.0014 | ─ | ─ | 14 | 1.8 | ─ | ─ | 3.1E-05 | 0.0031 | ─ | ─ | 23 | 3 | ─ | ─
Ethylhexyl acrylate, 2- | 103-11-7 | 0.019 | 1.9 | ─ | ─ | ─ | ─ | ─ | ─ | 0.043 | 4.3 | ─ | ─ | ─ | ─ | ─ | ─
Famphur | 52-85-7 | ─ | ─ | 0.00073 | 0.073 | ─ | ─ | ─ | ─ | ─ | ─ | 0.0022 | 0.22 | ─ | ─ | ─ | ─
Fensulfothion | 115-90-2 | ─ | ─ | 0.024 | 2.4 | ─ | ─ | ─ | ─ | ─ | ─ | 0.073 | 7.3 | ─ | ─ | ─ | ─
Fenthion | 55-38-9 | ─ | ─ | 0.0017 | 0.17 | ─ | ─ | ─ | ─ | ─ | ─ | 0.0051 | 0.51 | ─ | ─ | ─ | ─
Fenuron | 101-42-8 | ─ | ─ | 1.7 | 170 | ─ | ─ | ─ | ─ | ─ | ─ | 5.1 | 510 | ─ | ─ | ─ | ─
Fluoranthene | 206-44-0 | ─ | ─ | 0.98 | 98 | ─ | ─ | ─ | ─ | ─ | ─ | 2.9 | 290 | ─ | ─ | ─ | ─
Fluorene | 86-73-7 | ─ | ─ | 0.98 | 98 | ─ | ─ | ─ | ─ | ─ | ─ | 2.9 | 290 | ─ | ─ | ─ | ─
Fluorine (soluble fluoride) | 7782-41-4 | ─ | ─ | 1.5 | 150 | ─ | ─ | ─ | ─ | ─ | ─ | 4.4 | 440 | ─ | ─ | ─ | ─
Fluorochloridone | 61213-25-0 | ─ | ─ | 0.18 | 18 | ─ | ─ | ─ | ─ | ─ | ─ | 0.55 | 55 | ─ | ─ | ─ | ─
Fonofos | 944-22-9 | ─ | ─ | 0.049 | 4.9 | ─ | ─ | ─ | ─ | ─ | ─ | 0.15 | 15 | ─ | ─ | ─ | ─
Formaldehyde | 50-00-0 | ─ | ─ | 4.9 | 490 | ─ | ─ | 86000 | 11000 | ─ | ─ | 15 | 1500 | ─ | ─ | 120000 | 16000
Formic acid | 64-18-6 | ─ | ─ | 22 | 2200 | ─ | ─ | 17000 | 2300 | ─ | ─ | 66 | 6600 | ─ | ─ | 24000 | 3200
Furan | 110-00-9 | ─ | ─ | 0.024 | 2.4 | ─ | ─ | ─ | ─ | ─ | ─ | 0.073 | 7.3 | ─ | ─ | ─ | ─
Furfural | 98-01-1 | ─ | ─ | 0.073 | 7.3 | ─ | ─ | ─ | ─ | ─ | ─ | 0.22 | 22 | ─ | ─ | ─ | ─
Glycidylaldehyde | 765-34-4 | ─ | ─ | 0.0098 | 0.98 | ─ | ─ | 14000 | 1900 | ─ | ─ | 0.029 | 2.9 | ─ | ─ | 20000 | 2600
Glyphosate | 1071-83-6 | ─ | ─ | 2.4 | 240 | ─ | ─ | ─ | ─ | ─ | ─ | 7.3 | 730 | ─ | ─ | ─ | ─
Heptachlor | 76-44-8 | 0.0002 | 0.02 | 0.012 | 1.2 | 6.3 | 0.81 | ─ | ─ | 0.00045 | 0.045 | 0.037 | 3.7 | 11 | 1.4 | ─ | ─
Heptachlor epoxide | 1024-57-3 | 0.0001 | 0.01 | 0.00032 | 0.032 | 120 | 15 | ─ | ─ | 0.00022 | 0.022 | 0.00095 | 0.095 | 200 | 26 | ─ | ─
Heptane, n- | 142-82-5 | ─ | ─ | 1.5 | 150 | ─ | ─ | 870 | 110 | ─ | ─ | 4.4 | 440 | ─ | ─ | 1200 | 160
Heptanoic acid, n- | 111-14-8 | ─ | ─ | 12 | 1200 | ─ | ─ | 17000 | 2100 | ─ | ─ | 37 | 3700 | ─ | ─ | 23000 | 3000
Hexachlorobenzene | 118-74-1 | 0.00057 | 0.057 | 0.02 | 2 | 5.7 | 0.74 | ─ | ─ | 0.0013 | 0.13 | 0.058 | 5.8 | 9.6 | 1.2 | ─ | ─
Hexachlorobutadiene | 87-68-3 | 0.012 | 1.2 | 0.024 | 2.4 | 8.9 | 1.1 | ─ | ─ | 0.026 | 2.6 | 0.073 | 7.3 | 15 | 1.9 | ─ | ─
Hexachlorocyclohexane, alpha (alpha-BHC) | 319-84-6 | 0.00014 | 0.014 | 0.2 | 20 | 150 | 20 | ─ | ─ | 0.00032 | 0.032 | 0.58 | 58 | 260 | 33 | ─ | ─
Hexachlorocyclohexane, beta (beta-BHC) | 319-85-7 | 0.00051 | 0.051 | ─ | ─ | 1100 | 150 | ─ | ─ | 0.0011 | 0.11 | ─ | ─ | 1900 | 250 | ─ | ─
Hexachlorocyclohexane, delta (delta-BHC) | 319-86-8 | 0.00051 | 0.051 | 0.0073 | 0.73 | 360 | 47 | ─ | ─ | 0.0011 | 0.11 | 0.022 | 2.2 | 610 | 79 | ─ | ─
Hexachlorocyclohexane, gamma (lindane; gamma-BHC) | 58-89-9 | 0.0007 | 0.07 | 0.0073 | 0.73 | ─ | ─ | ─ | ─ | 0.0016 | 0.16 | 0.022 | 2.2 | ─ | ─ | ─ | ─
Hexachlorocyclohexane, techn (technical-BHC) | 608-73-1 | 0.00051 | 0.051 | ─ | ─ | 990 | 130 | ─ | ─ | 0.0011 | 0.11 | ─ | ─ | 1700 | 220 | ─ | ─
Hexachlorocyclopentadiene | 77-47-4 | ─ | ─ | 0.15 | 15 | ─ | ─ | 5.4 | 0.7 | ─ | ─ | 0.44 | 44 | ─ | ─ | 7.6 | 0.98
Hexachloroethane | 67-72-1 | 0.023 | 2.3 | 0.017 | 1.7 | ─ | ─ | 7300 | 950 | 0.051 | 5.1 | 0.051 | 5.1 | ─ | ─ | 10000 | 1300
Hexachlorophene | 70-30-4 | ─ | ─ | 0.0073 | 0.73 | ─ | ─ | ─ | ─ | ─ | ─ | 0.022 | 2.2 | ─ | ─ | ─ | ─
Hexachloropropylene | 1888-71-7 | 0.023 | 2.3 | 0.017 | 1.7 | ─ | ─ | 2100 | 280 | 0.051 | 5.1 | 0.051 | 5.1 | ─ | ─ | 3000 | 390
Hexanal, 2-ethyl- | 123-05-7 | ─ | ─ | 3.7 | 370 | ─ | ─ | ─ | ─ | ─ | ─ | 11 | 1100 | ─ | ─ | ─ | ─
Hexane, n- | 110-54-3 | ─ | ─ | 1.5 | 150 | ─ | ─ | 38 | 4.9 | ─ | ─ | 4.4 | 440 | ─ | ─ | 53 | 6.9
Hexanediamine, 1,6- | 124-09-4 | ─ | ─ | 0.12 | 12 | ─ | ─ | ─ | ─ | ─ | ─ | 0.37 | 37 | ─ | ─ | ─ | ─
Hexanedinitrile | 111-69-3 | ─ | ─ | 0.034 | 3.4 | ─ | ─ | 160000 | 21000 | ─ | ─ | 0.1 | 10 | ─ | ─ | 220000 | 29000
Hexanediol, 1,6- | 629-11-8 | ─ | ─ | 120 | 12000 | ─ | ─ | 1000000 | 1000000 | ─ | ─ | 370 | 37000 | ─ | ─ | 1000000 | 1000000
Hexanoic acid | 142-62-1 | ─ | ─ | 1.6 | 160 | ─ | ─ | 21000 | 2700 | ─ | ─ | 4.7 | 470 | ─ | ─ | 30000 | 3800
Hexanone, 2- | 591-78-6 | ─ | ─ | 0.12 | 12 | ─ | ─ | 12000 | 1500 | ─ | ─ | 0.37 | 37 | ─ | ─ | 16000 | 2100
Hexazinone | 51235-04-2 | ─ | ─ | 0.81 | 81 | ─ | ─ | ─ | ─ | ─ | ─ | 2.4 | 240 | ─ | ─ | ─ | ─
Hexene, 1- | 592-41-6 | ─ | ─ | 8.1 | 810 | ─ | ─ | 34 | 4.3 | ─ | ─ | 24 | 2400 | ─ | ─ | 47 | 6.1
Hexene, cis-2- | 7688-21-3 | ─ | ─ | 8.1 | 810 | ─ | ─ | 48 | 6.2 | ─ | ─ | 24 | 2400 | ─ | ─ | 67 | 8.7
Hexylene glycol (2-methyl-2,4-pentanediol) | 107-41-5 | ─ | ─ | 7.3 | 730 | ─ | ─ | ─ | ─ | ─ | ─ | 22 | 2200 | ─ | ─ | ─ | ─
Hydrazine | 302-01-2 | 0.0003 | 0.03 | ─ | ─ | 51 | 6.7 | 320 | 42 | 0.00068 | 0.068 | ─ | ─ | 86 | 11 | 450 | 59
Hydrocaproic acid, 6- (6-hydroxyhexanoic acid) | 1191-25-9 | ─ | ─ | 1.6 | 160 | ─ | ─ | 29000 | 4200 | ─ | ─ | 4.7 | 470 | ─ | ─ | 40000 | 5900
Hydrogen chloride (hydrochloric acid)* | 7647-01-0 | ─ | ─ | ─ | ─ | ─ | ─ | ─ | ─ | ─ | ─ | ─ | ─ | ─ | ─ | ─ | ─
Hydroquinone | 123-31-9 | 0.015 | 1.5 | 0.98 | 98 | ─ | ─ | ─ | ─ | 0.034 | 3.4 | 2.9 | 290 | ─ | ─ | ─ | ─
Indene | 95-13-6 | ─ | ─ | 0.49 | 49 | ─ | ─ | 270 | 35 | ─ | ─ | 1.5 | 150 | ─ | ─ | 380 | 50
Indeno-1,2,3-cd-pyrene | 193-39-5 | 0.0091 | 0.91 | ─ | ─ | 14000 | 1800 | ─ | ─ | 0.02 | 2 | ─ | ─ | 23000 | 3000 | ─ | ─
Iron* | 7439-89-6 | ─ | ─ | ─ | ─ | ─ | ─ | ─ | ─ | ─ | ─ | ─ | ─ | ─ | ─ | ─ | ─
Isoamyl alcohol | 123-51-3 | ─ | ─ | 0.12 | 12 | ─ | ─ | ─ | ─ | ─ | ─ | 0.37 | 37 | ─ | ─ | ─ | ─
Isobutyl alcohol | 78-83-1 | ─ | ─ | 7.3 | 730 | ─ | ─ | ─ | ─ | ─ | ─ | 22 | 2200 | ─ | ─ | ─ | ─
Isobutylene (2-methyl-1-propene) | 115-11-7 | ─ | ─ | 0.09 | 9 | ─ | ─ | 61000 | 7900 | ─ | ─ | 0.27 | 27 | ─ | ─ | 85000 | 11000
Isobutyric acid (2-methylpropanoic acid) | 79-31-2 | ─ | ─ | 12 | 1200 | ─ | ─ | ─ | ─ | ─ | ─ | 37 | 3700 | ─ | ─ | ─ | ─
Isodecanol | 25339-17-7 | ─ | ─ | 0.039 | 3.9 | ─ | ─ | ─ | ─ | ─ | ─ | 0.12 | 12 | ─ | ─ | ─ | ─
Isodrin | 465-73-6 | 5.4e-06 | 0.00054 | 7.3e-05 | 0.0073 | 0.034 | 0.0044 | ─ | ─ | 1.2E-05 | 0.0012 | 0.00022 | 0.022 | 0.057 | 0.0074 | ─ | ─
Isopentane | 78-78-4 | ─ | ─ | 1.5 | 150 | ─ | ─ | 2500 | 320 | ─ | ─ | 4.4 | 440 | ─ | ─ | 3400 | 440
Isophorone | 78-59-1 | 0.96 | 96 | 4.9 | 490 | ─ | ─ | ─ | ─ | 2.2 | 220 | 15 | 1500 | ─ | ─ | ─ | ─
Isopropyl acetate | 108-21-4 | ─ | ─ | 1.7 | 170 | ─ | ─ | ─ | ─ | ─ | ─ | 5.1 | 510 | ─ | ─ | ─ | ─
Isopropyl alcohol | 67-63-0 | ─ | ─ | 49 | 4900 | ─ | ─ | 420000 | 55000 | ─ | ─ | 150 | 15000 | ─ | ─ | 590000 | 76000
Isosafrole | 120-58-1 | 0.0041 | 0.41 | ─ | ─ | 430 | 55 | ─ | ─ | 0.0093 | 0.93 | ─ | ─ | 720 | 93 | ─ | ─
Kelthane (dicofol) | 115-32-2 | ─ | ─ | 0.15 | 15 | ─ | ─ | ─ | ─ | ─ | ─ | 0.44 | 44 | ─ | ─ | ─ | ─
Kepone (chlordecone) | 143-50-0 | 9.1e-05 | 0.0091 | 0.0073 | 0.73 | 240 | 30 | ─ | ─ | 0.0002 | 0.02 | 0.022 | 2.2 | 400 | 51 | ─ | ─
Lead (inorganic) | 7439-92-1 | ─ | ─ | ─ | ─ | ─ | ─ | ─ | ─ | ─ | ─ | ─ | ─ | ─ | ─ | ─ | ─
Leptophos | 21609-90-5 | ─ | ─ | 0.00012 | 0.012 | ─ | ─ | 64 | 8.2 | ─ | ─ | 0.00037 | 0.037 | ─ | ─ | 89 | 12
Limonene, d-* | 5989-27-5 | ─ | ─ | ─ | ─ | ─ | ─ | ─ | ─ | ─ | ─ | ─ | ─ | ─ | ─ | ─ | ─
Lithium | 7439-93-2 | ─ | ─ | 0.049 | 4.9 | ─ | ─ | ─ | ─ | ─ | ─ | 0.15 | 15 | ─ | ─ | ─ | ─
Magnesium* | 7439-95-4 | ─ | ─ | ─ | ─ | ─ | ─ | ─ | ─ | ─ | ─ | ─ | ─ | ─ | ─ | ─ | ─
Malathion | 121-75-5 | ─ | ─ | 0.49 | 49 | ─ | ─ | 9200 | 1200 | ─ | ─ | 1.5 | 150 | ─ | ─ | 13000 | 1700
Maleic anhydride | 108-31-6 | ─ | ─ | 2.4 | 240 | ─ | ─ | ─ | ─ | ─ | ─ | 7.3 | 730 | ─ | ─ | ─ | ─
Maleic hydrazide | 123-33-1 | ─ | ─ | 12 | 1200 | ─ | ─ | ─ | ─ | ─ | ─ | 37 | 3700 | ─ | ─ | ─ | ─
Malononitrile | 109-77-3 | ─ | ─ | 0.0024 | 0.24 | ─ | ─ | ─ | ─ | ─ | ─ | 0.0073 | 0.73 | ─ | ─ | ─ | ─
Mancozeb | 8018-01-7 | ─ | ─ | 0.73 | 73 | ─ | ─ | ─ | ─ | ─ | ─ | 2.2 | 220 | ─ | ─ | ─ | ─
Manganese | 7439-96-5 | ─ | ─ | 1.1 | 110 | ─ | ─ | ─ | ─ | ─ | ─ | 10 | 1000 | ─ | ─ | ─ | ─
MCPA (4-(chloro-2-methylphenoxy) acetic acid) | 94-74-6 | ─ | ─ | 0.012 | 1.2 | ─ | ─ | ─ | ─ | ─ | ─ | 0.037 | 3.7 | ─ | ─ | ─ | ─
MCPP (2-(4-chloro-2-methylphenoxy) propanoic acid) | 93-65-2 | ─ | ─ | 0.024 | 2.4 | ─ | ─ | ─ | ─ | ─ | ─ | 0.073 | 7.3 | ─ | ─ | ─ | ─
Mercury (pH = 4.9) | 7439-97-6 | ─ | ─ | 0.0073 | 0.73 | ─ | ─ | 7.3 | 0.94 | ─ | ─ | 0.022 | 2.2 | ─ | ─ | 10 | 1.3
Mercury (pH=6.8) | 7439-97-6A | ─ | ─ | 0.0073 | 0.73 | ─ | ─ | 7.3 | 0.94 | ─ | ─ | 0.022 | 2.2 | ─ | ─ | 10 | 1.3
Merphos | 150-50-5 | ─ | ─ | 0.00073 | 0.073 | ─ | ─ | ─ | ─ | ─ | ─ | 0.0022 | 0.22 | ─ | ─ | ─ | ─
Methacrylic acid (2-methyl-2-propenoic acid) | 79-41-4 | ─ | ─ | 0.24 | 24 | ─ | ─ | ─ | ─ | ─ | ─ | 0.73 | 73 | ─ | ─ | ─ | ─
Methacrylonitrile | 126-98-7 | ─ | ─ | 1.2 | 120 | ─ | ─ | 11000 | 1400 | ─ | ─ | 3.7 | 370 | ─ | ─ | 16000 | 2000
Methanol | 67-56-1 | ─ | ─ | 49 | 4900 | ─ | ─ | 1000000 | 1000000 | ─ | ─ | 150 | 15000 | ─ | ─ | 1000000 | 1000000
Methapyrilene | 91-80-5 | 0.00019 | 0.019 | ─ | ─ | ─ | ─ | ─ | ─ | 0.00043 | 0.043 | ─ | ─ | ─ | ─ | ─ | ─
Methomyl | 16752-77-5 | ─ | ─ | 0.61 | 61 | ─ | ─ | ─ | ─ | ─ | ─ | 1.8 | 180 | ─ | ─ | ─ | ─
Methoxychlor | 72-43-5 | ─ | ─ | 0.12 | 12 | ─ | ─ | ─ | ─ | ─ | ─ | 0.37 | 37 | ─ | ─ | ─ | ─
Methoxyethanol, 2- | 109-86-4 | ─ | ─ | 0.66 | 66 | ─ | ─ | 81 | 11 | ─ | ─ | 2 | 200 | ─ | ─ | 110 | 15
Methyl acetate (acetic acid, methyl ester) | 79-20-9 | ─ | ─ | 24 | 2400 | ─ | ─ | ─ | ─ | ─ | ─ | 73 | 7300 | ─ | ─ | ─ | ─
Methyl acrylate | 96-33-3 | ─ | ─ | 0.049 | 4.9 | ─ | ─ | 2700 | 340 | ─ | ─ | 0.15 | 15 | ─ | ─ | 3700 | 480
Methyl amyl ketone (2-heptanone) | 110-43-0 | ─ | ─ | 1.2 | 120 | ─ | ─ | 1000000 | 140000 | ─ | ─ | 3.7 | 370 | ─ | ─ | 1000000 | 200000
Methyl chrysene, 1- | 3351-28-8 | 0.13 | 13 | ─ | ─ | 800000 | 100000 | ─ | ─ | 0.28 | 28 | ─ | ─ | 1000000 | 170000 | ─ | ─
Methyl chrysene, 2- | 3351-32-4 | 0.13 | 13 | ─ | ─ | 800000 | 100000 | ─ | ─ | 0.28 | 28 | ─ | ─ | 1000000 | 170000 | ─ | ─
Methyl chrysene, 6- | 1705-85-7 | 0.013 | 1.3 | ─ | ─ | 80000 | 10000 | ─ | ─ | 0.028 | 2.8 | ─ | ─ | 130000 | 17000 | ─ | ─
Methyl cyclohexane | 108-87-2 | ─ | ─ | 120 | 12000 | ─ | ─ | 1400 | 180 | ─ | ─ | 370 | 37000 | ─ | ─ | 2000 | 260
Methyl ethyl ketone (2-butanone) | 78-93-3 | ─ | ─ | 15 | 1500 | ─ | ─ | 1000000 | 620000 | ─ | ─ | 44 | 4400 | ─ | ─ | 1000000 | 870000
Methyl iodide (iodomethane) | 74-88-4 | ─ | ─ | 0.034 | 3.4 | ─ | ─ | ─ | ─ | ─ | ─ | 0.1 | 10 | ─ | ─ | ─ | ─
Methyl isobutyl ketone (4-methyl-2-pentanone) | 108-10-1 | ─ | ─ | 2 | 200 | ─ | ─ | 670000 | 87000 | ─ | ─ | 5.8 | 580 | ─ | ─ | 940000 | 120000
Methyl mercury | 22967-92-6 | ─ | ─ | 0.0024 | 0.24 | ─ | ─ | ─ | ─ | ─ | ─ | 0.0073 | 0.73 | ─ | ─ | ─ | ─
Methyl methacrylate | 80-62-6 | ─ | ─ | 34 | 3400 | ─ | ─ | 79000 | 10000 | ─ | ─ | 100 | 10000 | ─ | ─ | 110000 | 14000
Methyl methanesulfonate | 66-27-3 | 0.0092 | 0.92 | ─ | ─ | 17000 | 2200 | ─ | ─ | 0.021 | 2.1 | ─ | ─ | 28000 | 3700 | ─ | ─
Methyl parathion | 298-00-0 | ─ | ─ | 0.0061 | 0.61 | ─ | ─ | ─ | ─ | ─ | ─ | 0.018 | 1.8 | ─ | ─ | ─ | ─
Methyl-1-butene, 2- | 563-46-2 | ─ | ─ | 1.5 | 150 | ─ | ─ | 7800 | 1000 | ─ | ─ | 4.4 | 440 | ─ | ─ | 11000 | 1400
Methyl-1-propanal, 2- (isobutyraldehyde) | 78-84-2 | ─ | ─ | 0.98 | 98 | ─ | ─ | ─ | ─ | ─ | ─ | 2.9 | 290 | ─ | ─ | ─ | ─
Methyl-2-butene, 2- | 513-35-9 | ─ | ─ | 1.5 | 150 | ─ | ─ | 15000 | 1900 | ─ | ─ | 4.4 | 440 | ─ | ─ | 21000 | 2700
Methyl-2-pentenal, 2- | 623-36-9 | 0.00048 | 0.048 | ─ | ─ | ─ | ─ | ─ | ─ | 0.0011 | 0.11 | ─ | ─ | ─ | ─ | ─ | ─
Methylcholanthrene, 3- | 56-49-5 | 4.1e-05 | 0.0041 | ─ | ─ | 410 | 54 | ─ | ─ | 9.3E-05 | 0.0093 | ─ | ─ | 700 | 90 | ─ | ─
Methylene bromide (dibromomethane) | 74-95-3 | 0.12 | 12 | 1.5 | 150 | ─ | ─ | 240 | 31 | 0.27 | 27 | 4.4 | 440 | ─ | ─ | 330 | 43
Methylene chloride (dichloromethane) | 75-09-2 | 9.3 | 930 | 0.51 | 51 | 21000 | 2800 | 33000 | 4300 | 21 | 2100 | 1.5 | 150 | 36000 | 4600 | 47000 | 6000
Methylene-bis (2-chloroaniline) 4,4'- | 101-14-4 | 0.0091 | 0.91 | 0.049 | 4.9 | 20000 | 2600 | ─ | ─ | 0.02 | 2 | 0.15 | 15 | 33000 | 4300 | ─ | ─
Methylmecury hydroxide | 1184-57-2 | ─ | ─ | 0.0024 | 0.24 | ─ | ─ | ─ | ─ | ─ | ─ | 0.0073 | 0.73 | ─ | ─ | ─ | ─
Methylnaphthalene, 1- | 90-12-0 | 0.031 | 3.1 | 1.7 | 170 | ─ | ─ | ─ | ─ | 0.07 | 7 | 5.1 | 510 | ─ | ─ | ─ | ─
Methylnaphthalene, 2- | 91-57-6 | ─ | ─ | 0.098 | 9.8 | ─ | ─ | ─ | ─ | ─ | ─ | 0.29 | 29 | ─ | ─ | ─ | ─
Methylpyrrolidone, N- | 872-50-4 | ─ | ─ | 0.49 | 49 | ─ | ─ | ─ | ─ | ─ | ─ | 1.5 | 150 | ─ | ─ | ─ | ─
Methylstyrene, alpha- | 98-83-9 | ─ | ─ | 0.2 | 20 | ─ | ─ | 660 | 85 | ─ | ─ | 0.61 | 61 | ─ | ─ | 920 | 120
Methyltetrahydrofuran, 2- | 96-47-9 | 0.12 | 12 | 4.9 | 490 | 1800 | 230 | ─ | ─ | 0.27 | 27 | 15 | 1500 | 3100 | 390 | ─ | ─
Methyltetrahydropyran, 2- | 10141-72-7 | 0.12 | 12 | 4.9 | 490 | 2100 | 270 | ─ | ─ | 0.27 | 27 | 15 | 1500 | 3600 | 460 | ─ | ─
Metolachlor | 51218-45-2 | ─ | ─ | 3.7 | 370 | ─ | ─ | ─ | ─ | ─ | ─ | 11 | 1100 | ─ | ─ | ─ | ─
Metribuzin | 21087-64-9 | ─ | ─ | 0.61 | 61 | ─ | ─ | ─ | ─ | ─ | ─ | 1.8 | 180 | ─ | ─ | ─ | ─
Mirex | 2385-85-5 | ─ | ─ | 0.0049 | 0.49 | ─ | ─ | ─ | ─ | ─ | ─ | 0.015 | 1.5 | ─ | ─ | ─ | ─
Molinate | 2212-67-1 | ─ | ─ | 0.049 | 4.9 | ─ | ─ | ─ | ─ | ─ | ─ | 0.15 | 15 | ─ | ─ | ─ | ─
Molybdenum | 7439-98-7 | ─ | ─ | 0.12 | 12 | ─ | ─ | ─ | ─ | ─ | ─ | 0.37 | 37 | ─ | ─ | ─ | ─
Monocrotophos | 2157-98-4 | ─ | ─ | 0.015 | 1.5 | ─ | ─ | ─ | ─ | ─ | ─ | 0.044 | 4.4 | ─ | ─ | ─ | ─
Morpholine | 110-91-8 | ─ | ─ | 12000 | 1200000 | ─ | ─ | ─ | ─ | ─ | ─ | 37000 | 3700000 | ─ | ─ | ─ | ─
Morpholine, N-butyl- | 1005-67-0 | ─ | ─ | 0.056 | 5.6 | ─ | ─ | ─ | ─ | ─ | ─ | 0.17 | 17 | ─ | ─ | ─ | ─
MTBE (methyl tert-butyl ether) | 1634-04-4 | 0.51 | 51 | 0.24 | 24 | 4000 | 520 | 140000 | 17000 | 1.1 | 110 | 0.73 | 73 | 6800 | 880 | 190000 | 24000
Naled | 300-76-5 | ─ | ─ | 0.049 | 4.9 | ─ | ─ | ─ | ─ | ─ | ─ | 0.15 | 15 | ─ | ─ | ─ | ─
Naphthalene | 91-20-3 | ─ | ─ | 0.49 | 49 | ─ | ─ | 320 | 41 | ─ | ─ | 1.5 | 150 | ─ | ─ | 440 | 57
Naphthoquinone, 1,4- | 130-15-4 | ─ | ─ | 0.17 | 17 | ─ | ─ | ─ | ─ | ─ | ─ | 0.51 | 51 | ─ | ─ | ─ | ─
Naphthylamine, 1- | 134-32-7 | ─ | ─ | 0.49 | 49 | ─ | ─ | ─ | ─ | ─ | ─ | 1.5 | 150 | ─ | ─ | ─ | ─
Naphthylamine, 2- | 91-59-8 | 0.00051 | 0.051 | ─ | ─ | ─ | ─ | ─ | ─ | 0.0011 | 0.11 | ─ | ─ | ─ | ─ | ─ | ─
Napropamide | 15299-99-7 | ─ | ─ | 2.4 | 240 | ─ | ─ | ─ | ─ | ─ | ─ | 7.3 | 730 | ─ | ─ | ─ | ─
Neopentyl glycol | 126-30-7 | ─ | ─ | 7.3 | 730 | ─ | ─ | ─ | ─ | ─ | ─ | 22 | 2200 | ─ | ─ | ─ | ─
Nickel and compounds | 7440-02-0 | ─ | ─ | 0.49 | 49 | ─ | ─ | ─ | ─ | ─ | ─ | 1.5 | 150 | ─ | ─ | ─ | ─
Nitrate-N | 14797-55-8 | ─ | ─ | 39 | 3900 | ─ | ─ | ─ | ─ | ─ | ─ | 120 | 12000 | ─ | ─ | ─ | ─
Nitrite-N | 14797-65-0 | ─ | ─ | 2.4 | 240 | ─ | ─ | ─ | ─ | ─ | ─ | 7.3 | 730 | ─ | ─ | ─ | ─
Nitroaniline, 2- | 88-74-4 | ─ | ─ | 0.0073 | 0.73 | ─ | ─ | 4000 | 520 | ─ | ─ | 0.022 | 2.2 | ─ | ─ | 5600 | 720
Nitroaniline, 3- | 99-09-2 | 0.024 | 2.4 | 0.0073 | 0.73 | ─ | ─ | 4700 | 610 | 0.054 | 5.4 | 0.022 | 2.2 | ─ | ─ | 6600 | 860
Nitroaniline, 4- | 100-01-6 | 0.046 | 4.6 | 0.098 | 9.8 | ─ | ─ | 140000 | 19000 | 0.1 | 10 | 0.29 | 29 | ─ | ─ | 200000 | 26000
Nitrobenzene | 98-95-3 | ─ | ─ | 0.049 | 4.9 | 720 | 93 | 11000 | 1400 | ─ | ─ | 0.15 | 15 | 1200 | 160 | 16000 | 2000
Nitroglycerin | 55-63-0 | 0.054 | 5.4 | 0.0024 | 0.24 | ─ | ─ | ─ | ─ | 0.12 | 12 | 0.0073 | 0.73 | ─ | ─ | ─ | ─
Nitrophenol, 2- | 88-75-5 | ─ | ─ | 0.049 | 4.9 | ─ | ─ | ─ | ─ | ─ | ─ | 0.15 | 15 | ─ | ─ | ─ | ─
Nitrophenol, 3- | 554-84-7 | ─ | ─ | 0.049 | 4.9 | ─ | ─ | ─ | ─ | ─ | ─ | 0.15 | 15 | ─ | ─ | ─ | ─
Nitrophenol, 4- | 100-02-7 | ─ | ─ | 0.049 | 4.9 | ─ | ─ | ─ | ─ | ─ | ─ | 0.15 | 15 | ─ | ─ | ─ | ─
Nitropropane, 2- | 79-46-9 | ─ | ─ | 0.0034 | 0.34 | 1.7 | 0.22 | 4000 | 520 | ─ | ─ | 0.01 | 1 | 2.9 | 0.38 | 5600 | 730
Nitroquinoline-N-oxide, 4- | 56-57-5 | 9.7e-05 | 0.0097 | ─ | ─ | 11000 | 11000 | ─ | ─ | 0.00022 | 0.022 | ─ | ─ | 19000 | 18000 | ─ | ─
Nitrosodiethanolamine | 1116-54-7 | 0.00033 | 0.033 | ─ | ─ | ─ | ─ | ─ | ─ | 0.00073 | 0.073 | ─ | ─ | ─ | ─ | ─ | ─
Nitrosodiethylamine, n- | 55-18-5 | 6.1e-06 | 0.00061 | ─ | ─ | 7.4 | 0.95 | ─ | ─ | 1.4E-05 | 0.0014 | ─ | ─ | 12 | 1.6 | ─ | ─
Nitrosodimethylamine, n- | 62-75-9 | 1.8e-05 | 0.0018 | 0.0002 | 0.02 | 20 | 2.6 | 480 | 63 | 4E-05 | 0.004 | 0.00058 | 0.058 | 34 | 4.4 | 680 | 88
Nitrosodi-n-butylamine, n- | 924-16-3 | 0.00017 | 0.017 | ─ | ─ | 4.7 | 0.61 | ─ | ─ | 0.00038 | 0.038 | ─ | ─ | 7.9 | 1 | ─ | ─
Nitrosodi-n-propylamine, n- | 621-64-7 | 0.00013 | 0.013 | ─ | ─ | ─ | ─ | ─ | ─ | 0.00029 | 0.029 | ─ | ─ | ─ | ─ | ─ | ─
Nitrosodiphenylamine | 86-30-6 | 0.19 | 19 | ─ | ─ | ─ | ─ | ─ | ─ | 0.42 | 42 | ─ | ─ | ─ | ─ | ─ | ─
Nitroso-methyl-ethyl-amine, n- | 10595-95-6 | 4.1e-05 | 0.0041 | ─ | ─ | ─ | ─ | ─ | ─ | 9.3E-05 | 0.0093 | ─ | ─ | ─ | ─ | ─ | ─
Nitrosomorpholine, N- | 59-89-2 | 0.00014 | 0.014 | ─ | ─ | 270 | 36 | ─ | ─ | 0.00031 | 0.031 | ─ | ─ | 460 | 60 | ─ | ─
Nitroso-n-ethylurea, n- | 759-73-9 | 6.5e-06 | 0.00065 | ─ | ─ | ─ | ─ | ─ | ─ | 1.5E-05 | 0.0015 | ─ | ─ | ─ | ─ | ─ | ─
Nitrosopiperidine, N- | 100-75-4 | 9.7e-05 | 0.0097 | ─ | ─ | 160 | 21 | ─ | ─ | 0.00022 | 0.022 | ─ | ─ | 280 | 36 | ─ | ─
Nitrosopyrrolidine, n- | 930-55-2 | 0.00043 | 0.043 | ─ | ─ | 960 | 120 | ─ | ─ | 0.00097 | 0.097 | ─ | ─ | 1600 | 210 | ─ | ─
Nitrotoluene, m- | 99-08-1 | ─ | ─ | 0.24 | 24 | ─ | ─ | ─ | ─ | ─ | ─ | 0.73 | 73 | ─ | ─ | ─ | ─
Nitrotoluene, o- | 88-72-2 | 0.0041 | 0.41 | 0.022 | 2.2 | ─ | ─ | ─ | ─ | 0.0093 | 0.93 | 0.066 | 6.6 | ─ | ─ | ─ | ─
Nitrotoluene, p- | 99-99-0 | 0.057 | 5.7 | 0.098 | 9.8 | ─ | ─ | ─ | ─ | 0.13 | 13 | 0.29 | 29 | ─ | ─ | ─ | ─
Nonachlor, cis- | 5103-73-1 | 0.0026 | 0.26 | 0.012 | 1.2 | 770 | 99 | 2300 | 300 | 0.0058 | 0.58 | 0.037 | 3.7 | 1300 | 170 | 3200 | 420
Nonachlor, trans- | 39765-80-5 | 0.0026 | 0.26 | 0.012 | 1.2 | 770 | 99 | 2300 | 300 | 0.0058 | 0.58 | 0.037 | 3.7 | 1300 | 170 | 3200 | 420
Nonanal | 124-19-6 | ─ | ─ | 4.9 | 490 | ─ | ─ | ─ | ─ | ─ | ─ | 15 | 1500 | ─ | ─ | ─ | ─
Nonene, 1-n | 124-11-8 | ─ | ─ | 2.4 | 240 | ─ | ─ | ─ | ─ | ─ | ─ | 7.3 | 730 | ─ | ─ | ─ | ─
Nonylphenol, 4-n- | 104-40-5 | ─ | ─ | 2.4 | 240 | ─ | ─ | ─ | ─ | ─ | ─ | 7.3 | 730 | ─ | ─ | ─ | ─
Nonylphenol ethoxylate | 9016-45-9 | ─ | ─ | 2.4 | 240 | ─ | ─ | ─ | ─ | ─ | ─ | 7.3 | 730 | ─ | ─ | ─ | ─
Octamethylpyrophosphoramide | 152-16-9 | ─ | ─ | 0.049 | 4.9 | ─ | ─ | ─ | ─ | ─ | ─ | 0.15 | 15 | ─ | ─ | ─ | ─
Octanone | 106-68-3 | ─ | ─ | 1.5 | 150 | ─ | ─ | 1000000 | 620000 | ─ | ─ | 4.4 | 440 | ─ | ─ | 1000000 | 870000
Oxamyl | 23135-22-0 | ─ | ─ | 0.61 | 61 | ─ | ─ | ─ | ─ | ─ | ─ | 1.8 | 180 | ─ | ─ | ─ | ─
Oxychlordane | 27304-13-8 | 0.0026 | 0.26 | 0.012 | 1.2 | 770 | 99 | 2300 | 300 | 0.0058 | 0.58 | 0.037 | 3.7 | 1300 | 170 | 3200 | 420
Paraquat | 1910-42-5 | ─ | ─ | 0.11 | 11 | ─ | ─ | ─ | ─ | ─ | ─ | 0.33 | 33 | ─ | ─ | ─ | ─
Parathion (ethyl parathion) | 56-38-2 | ─ | ─ | 0.15 | 15 | ─ | ─ | ─ | ─ | ─ | ─ | 0.44 | 44 | ─ | ─ | ─ | ─
Pebulate | 1114-71-2 | ─ | ─ | 1.2 | 120 | ─ | ─ | ─ | ─ | ─ | ─ | 3.7 | 370 | ─ | ─ | ─ | ─
Pendimethalin | 40487-42-1 | ─ | ─ | 0.98 | 98 | ─ | ─ | ─ | ─ | ─ | ─ | 2.9 | 290 | ─ | ─ | ─ | ─
Pentachlorobenzene | 608-93-5 | ─ | ─ | 0.02 | 2 | ─ | ─ | ─ | ─ | ─ | ─ | 0.058 | 5.8 | ─ | ─ | ─ | ─
Pentachloroethane | 76-01-7 | 0.01 | 1 | 0.73 | 73 | 300 | 38 | ─ | ─ | 0.023 | 2.3 | 2.2 | 220 | 500 | 64 | ─ | ─
Pentachloronitrobenzene | 82-68-8 | 0.0035 | 0.35 | 0.073 | 7.3 | ─ | ─ | ─ | ─ | 0.0079 | 0.79 | 0.22 | 22 | ─ | ─ | ─ | ─
Pentachlorophenol | 87-86-5 | 0.0023 | 0.23 | 0.12 | 12 | ─ | ─ | ─ | ─ | 0.0051 | 0.51 | 0.37 | 37 | ─ | ─ | ─ | ─
Pentadiene, 1,3-cis- | 1574-41-0 | ─ | ─ | 1.5 | 150 | ─ | ─ | 43000 | 5600 | ─ | ─ | 4.4 | 440 | ─ | ─ | 60000 | 7800
Pentadiene, 1,3-trans- | 2004-70-8 | ─ | ─ | 1.5 | 150 | ─ | ─ | 76000 | 9800 | ─ | ─ | 4.4 | 440 | ─ | ─ | 110000 | 14000
Pentaerythritol tetranitrate (PETN) | 78-11-5 | ─ | ─ | 0.049 | 4.9 | ─ | ─ | ─ | ─ | ─ | ─ | 0.15 | 15 | ─ | ─ | ─ | ─
Pentane | 109-66-0 | ─ | ─ | 1.5 | 150 | ─ | ─ | 340 | 44 | ─ | ─ | 4.4 | 440 | ─ | ─ | 480 | 62
Pentane, 2-methyl- | 107-83-5 | ─ | ─ | 1.5 | 150 | ─ | ─ | 1700 | 230 | ─ | ─ | 4.4 | 440 | ─ | ─ | 2400 | 320
Pentane, 3-methyl- | 96-14-0 | ─ | ─ | 1.5 | 150 | ─ | ─ | 2200 | 290 | ─ | ─ | 4.4 | 440 | ─ | ─ | 3100 | 400
Pentanediol, 1,5- | 111-29-5 | ─ | ─ | 120 | 12000 | ─ | ─ | 1000000 | 1000000 | ─ | ─ | 370 | 37000 | ─ | ─ | 1000000 | 1000000
Pentanol, 1- | 71-41-0 | ─ | ─ | 0.81 | 81 | ─ | ─ | ─ | ─ | ─ | ─ | 2.4 | 240 | ─ | ─ | ─ | ─
Pentanol, 4-methyl-2- | 108-11-2 | ─ | ─ | 0.64 | 64 | ─ | ─ | ─ | ─ | ─ | ─ | 1.9 | 190 | ─ | ─ | ─ | ─
Pentanone, 2- | 107-87-9 | ─ | ─ | 0.98 | 98 | ─ | ─ | ─ | ─ | ─ | ─ | 2.9 | 290 | ─ | ─ | ─ | ─
Pentene, 2- | 109-68-2 | ─ | ─ | 1.5 | 150 | ─ | ─ | 14000 | 1800 | ─ | ─ | 4.4 | 440 | ─ | ─ | 20000 | 2500
Pentyne, 1- | 627-19-0 | ─ | ─ | 1.5 | 150 | ─ | ─ | 72000 | 9300 | ─ | ─ | 4.4 | 440 | ─ | ─ | 100000 | 13000
Perchlorate | 14797-73-0 | ─ | ─ | 0.017 | 1.7 | ─ | ─ | ─ | ─ | ─ | ─ | 0.051 | 5.1 | ─ | ─ | ─ | ─
Perfluorooctanoic sulfonic acid (1-Octanesulfonic acid, heptadecafluoro-1-) | 1763-23-1 | ─ | ─ | 0.00056 | 0.056 | ─ | ─ | 1800 | 240 | ─ | ─ | 0.0017 | 0.17 | ─ | ─ | 2600 | 340
Perfluoroundecanoic acid (Undecanoic acid, uncosafluoro-) | 2058-94-8 | ─ | ─ | 0.00029 | 0.029 | ─ | ─ | ─ | ─ | ─ | ─ | 0.00088 | 0.088 | ─ | ─ | ─ | ─
Perfluoropentanoic acid (Pentanoic acid, nonafluoro-) | 2706-90-3 | ─ | ─ | 9.3e-05 | 0.0093 | ─ | ─ | ─ | ─ | ─ | ─ | 0.00028 | 0.028 | ─ | ─ | ─ | ─
Perfluorohexanoic acid (Hexanoic acid, undecafluoro-) | 307-24-4 | ─ | ─ | 9.3e-05 | 0.0093 | ─ | ─ | ─ | ─ | ─ | ─ | 0.00028 | 0.028 | ─ | ─ | ─ | ─
Perfluorododecanoic acid (Dodecanoic acid, tricosafluoro-) | 307-55-1 | ─ | ─ | 0.00029 | 0.029 | ─ | ─ | 550 | 72 | ─ | ─ | 0.00088 | 0.088 | ─ | ─ | 780 | 100
Perfluorooctanoic acid (Octanoic acid, pentadecafluoro-) | 335-67-1 | ─ | ─ | 0.00029 | 0.029 | ─ | ─ | 90 | 12 | ─ | ─ | 0.00088 | 0.088 | ─ | ─ | 130 | 16
Perfluorodecanoic acid (Decanoic acid, nonadecafluoro-) | 335-76-2 | ─ | ─ | 0.00037 | 0.037 | ─ | ─ | 1300 | 160 | ─ | ─ | 0.0011 | 0.11 | ─ | ─ | 1800 | 230
Perfluorodecane sulfonic acid (1-Decanesulfonic acid, heneicosafluoro-) | 335-77-3 | ─ | ─ | 0.00029 | 0.029 | ─ | ─ | ─ | ─ | ─ | ─ | 0.00088 | 0.088 | ─ | ─ | ─ | ─
Perfluorohexane sulfonic acid (1-Hexanesulfonic acid, triddecafluoro-) | 355-46-4 | ─ | ─ | 9.3e-05 | 0.0093 | ─ | ─ | 290 | 57 | ─ | ─ | 0.00028 | 0.028 | ─ | ─ | 400 | 79
Perfluorobutyric acid (Butanoic acid, heptafluoro-) | 375-22-4 | ─ | ─ | 0.071 | 7.1 | ─ | ─ | 850000 | 710000 | ─ | ─ | 0.21 | 21 | ─ | ─ | 1000000 | 1000000
Perfluorobutane sulfonic acid (1-Butanesulfonic acid, nonafluoro-) | 375-73-5 | ─ | ─ | 0.034 | 3.4 | ─ | ─ | 540000 | 470000 | ─ | ─ | 0.1 | 10 | ─ | ─ | 760000 | 650000
Perfluoroheptanoic acid (Heptanoic acid, tridecafluoro-) | 375-85-9 | ─ | ─ | 0.00056 | 0.056 | ─ | ─ | ─ | ─ | ─ | ─ | 0.0017 | 0.17 | ─ | ─ | ─ | ─
Perfluorononanoic acid (Nonanoic acid, heptadecafluoro-) | 375-95-1 | ─ | ─ | 0.00029 | 0.029 | ─ | ─ | 650 | 84 | ─ | ─ | 0.00088 | 0.088 | ─ | ─ | 910 | 120
Perfluorotetradecanoic acid (Tetradecanoic acid, heptacosafluoro-) | 376-06-7 | ─ | ─ | 0.00029 | 0.029 | ─ | ─ | ─ | ─ | ─ | ─ | 0.00088 | 0.088 | ─ | ─ | ─ | ─
Perfluorotridecanoic acid (Tridecanoic acid, pentacosafluoro-) | 72629-94-8 | ─ | ─ | 0.00029 | 0.029 | ─ | ─ | ─ | ─ | ─ | ─ | 0.00088 | 0.088 | ─ | ─ | ─ | ─
Perfluorooctane sulfonamide (1-Octanesulfonamide, hetpadecafluoro-) | 754-91-6 | ─ | ─ | 0.00029 | 0.029 | ─ | ─ | 5.3e-05 | 6.8e-06 | ─ | ─ | 0.00088 | 0.088 | ─ | ─ | 7.4e-05 | 9.6e-06
Perylene | 198-55-0 | ─ | ─ | 0.49 | 49 | ─ | ─ | ─ | ─ | ─ | ─ | 1.5 | 150 | ─ | ─ | ─ | ─
Phenacetin | 62-44-2 | 0.41 | 41 | ─ | ─ | 1000000 | 150000 | ─ | ─ | 0.93 | 93 | ─ | ─ | 1000000 | 250000 | ─ | ─
Phenanthrene | 85-01-8 | ─ | ─ | 0.73 | 73 | ─ | ─ | ─ | ─ | ─ | ─ | 2.2 | 220 | ─ | ─ | ─ | ─
Phenanthridine | 229-87-8 | ─ | ─ | 0.073 | 7.3 | ─ | ─ | ─ | ─ | ─ | ─ | 0.22 | 22 | ─ | ─ | ─ | ─
Phenol | 108-95-2 | ─ | ─ | 7.3 | 730 | ─ | ─ | 160000 | 21000 | ─ | ─ | 22 | 2200 | ─ | ─ | 220000 | 29000
Phenol, 4-tert-butyl- | 98-54-4 | ─ | ─ | 2.9 | 290 | ─ | ─ | ─ | ─ | ─ | ─ | 8.8 | 880 | ─ | ─ | ─ | ─
Phenothiazine | 92-84-2 | ─ | ─ | 0.027 | 2.7 | ─ | ─ | ─ | ─ | ─ | ─ | 0.08 | 8 | ─ | ─ | ─ | ─
Phenyl mercuric acetate | 62-38-4 | ─ | ─ | 0.002 | 0.2 | ─ | ─ | ─ | ─ | ─ | ─ | 0.0058 | 0.58 | ─ | ─ | ─ | ─
Phenylene diamine, m- | 108-45-2 | ─ | ─ | 0.15 | 15 | ─ | ─ | ─ | ─ | ─ | ─ | 0.44 | 44 | ─ | ─ | ─ | ─
Phenylene diamine, p- | 106-50-3 | ─ | ─ | 4.6 | 460 | ─ | ─ | ─ | ─ | ─ | ─ | 14 | 1400 | ─ | ─ | ─ | ─
Phorate | 298-02-2 | ─ | ─ | 0.0049 | 0.49 | ─ | ─ | ─ | ─ | ─ | ─ | 0.015 | 1.5 | ─ | ─ | ─ | ─
Phosalone | 2310-17-0 | ─ | ─ | 0.049 | 4.9 | ─ | ─ | ─ | ─ | ─ | ─ | 0.15 | 15 | ─ | ─ | ─ | ─
Phosdrin (mevinphos) | 7786-34-7 | ─ | ─ | 0.00061 | 0.061 | ─ | ─ | ─ | ─ | ─ | ─ | 0.0018 | 0.18 | ─ | ─ | ─ | ─
Phosmet | 732-11-6 | ─ | ─ | 0.49 | 49 | ─ | ─ | ─ | ─ | ─ | ─ | 1.5 | 150 | ─ | ─ | ─ | ─
Phosphine | 7803-51-2 | ─ | ─ | 0.0073 | 0.73 | ─ | ─ | 0.0029 | 0.00037 | ─ | ─ | 0.022 | 2.2 | ─ | ─ | 0.004 | 0.00052
Phosphorotrithioic acid, S,S,S-tributyl ester | 78-48-8 | 0.011 | 1.1 | 0.024 | 2.4 | ─ | ─ | ─ | ─ | 0.024 | 2.4 | 0.073 | 7.3 | ─ | ─ | ─ | ─
Phosphorus, total* | 7723-14-0-TOTAL | ─ | ─ | ─ | ─ | ─ | ─ | ─ | ─ | ─ | ─ | ─ | ─ | ─ | ─ | ─ | ─
Phosphorus, white | 7723-14-0 | ─ | ─ | 0.00049 | 0.049 | ─ | ─ | ─ | ─ | ─ | ─ | 0.0015 | 0.15 | ─ | ─ | ─ | ─
Phthalic anhydride | 85-44-9 | ─ | ─ | 49 | 4900 | ─ | ─ | 1000000 | 400000 | ─ | ─ | 150 | 15000 | ─ | ─ | 1000000 | 560000
Picloram | 1918-02-1 | ─ | ─ | 1.7 | 170 | ─ | ─ | ─ | ─ | ─ | ─ | 5.1 | 510 | ─ | ─ | ─ | ─
Picoline, 2- (2-methylpyridine) | 109-06-8 | ─ | ─ | 0.22 | 22 | ─ | ─ | ─ | ─ | ─ | ─ | 0.66 | 66 | ─ | ─ | ─ | ─
Polybrominated biphenyls (PBBs) | 67774-32-7 | 0.0001 | 0.01 | 0.00017 | 0.017 | ─ | ─ | ─ | ─ | 0.00023 | 0.023 | 0.00051 | 0.051 | ─ | ─ | ─ | ─
Polychlorinated biphenyls (PCBs) | 1336-36-3 | 0.00046 | 0.046 | 0.00049 | 0.049 | 2.9 | 0.38 | ─ | ─ | 0.001 | 0.1 | 0.0015 | 0.15 | 4.9 | 0.64 | ─ | ─
Potassium* | 7440--09-27 | ─ | ─ | ─ | ─ | ─ | ─ | ─ | ─ | ─ | ─ | ─ | ─ | ─ | ─ | ─ | ─
Primene | 68955-53-3 | ─ | ─ | 0.15 | 15 | ─ | ─ | ─ | ─ | ─ | ─ | 0.44 | 44 | ─ | ─ | ─ | ─
Prometon (pramitol) | 1610-18-0 | ─ | ─ | 0.37 | 37 | ─ | ─ | ─ | ─ | ─ | ─ | 1.1 | 110 | ─ | ─ | ─ | ─
Prometryn | 7287-19-6 | ─ | ─ | 0.98 | 98 | ─ | ─ | ─ | ─ | ─ | ─ | 2.9 | 290 | ─ | ─ | ─ | ─
Pronamide | 23950-58-5 | ─ | ─ | 1.8 | 180 | ─ | ─ | ─ | ─ | ─ | ─ | 5.5 | 550 | ─ | ─ | ─ | ─
Propanal (propionaldehyde) | 123-38-6 | ─ | ─ | 0.2 | 20 | ─ | ─ | 1600 | 210 | ─ | ─ | 0.58 | 58 | ─ | ─ | 2300 | 300
Propane, 1-bromo- | 106-94-5 | ─ | ─ | 0.88 | 88 | ─ | ─ | ─ | ─ | ─ | ─ | 2.6 | 260 | ─ | ─ | ─ | ─
Propanil | 709-98-8 | ─ | ─ | 0.12 | 12 | ─ | ─ | ─ | ─ | ─ | ─ | 0.37 | 37 | ─ | ─ | ─ | ─
Propanoic acid (propionic acid) | 79-09-4 | ─ | ─ | 12 | 1200 | ─ | ─ | ─ | ─ | ─ | ─ | 37 | 3700 | ─ | ─ | ─ | ─
Propanol, 1- | 71-23-8 | ─ | ─ | 4.9 | 490 | ─ | ─ | ─ | ─ | ─ | ─ | 15 | 1500 | ─ | ─ | ─ | ─
Propargite | 2312-35-8 | ─ | ─ | 0.49 | 49 | ─ | ─ | ─ | ─ | ─ | ─ | 1.5 | 150 | ─ | ─ | ─ | ─
Propargyl alcohol | 107-19-7 | ─ | ─ | 0.049 | 4.9 | ─ | ─ | ─ | ─ | ─ | ─ | 0.15 | 15 | ─ | ─ | ─ | ─
Propazine | 139-40-2 | 0.021 | 2.1 | 0.49 | 49 | ─ | ─ | ─ | ─ | 0.046 | 4.6 | 1.5 | 150 | ─ | ─ | ─ | ─
Propham | 122-42-9 | ─ | ─ | 0.49 | 49 | ─ | ─ | ─ | ─ | ─ | ─ | 1.5 | 150 | ─ | ─ | ─ | ─
Propionitrile (propane nitrile) | 107-12-0 | ─ | ─ | 0.0098 | 0.98 | ─ | ─ | ─ | ─ | ─ | ─ | 0.029 | 2.9 | ─ | ─ | ─ | ─
Propyl acetate, n- | 109-60-4 | ─ | ─ | 2.2 | 220 | ─ | ─ | ─ | ─ | ─ | ─ | 6.6 | 660 | ─ | ─ | ─ | ─
Propylbenzene, n- | 103-65-1 | ─ | ─ | 0.98 | 98 | ─ | ─ | 6000 | 780 | ─ | ─ | 2.9 | 290 | ─ | ─ | 8500 | 1100
Propylene glycol | 57-55-6 | ─ | ─ | 490 | 49000 | ─ | ─ | 50000 | 6400 | ─ | ─ | 1500 | 150000 | ─ | ─ | 70000 | 9000
Propylene glycol monomethyl ether | 107-98-2 | ─ | ─ | 17 | 1700 | ─ | ─ | 1000000 | 1000000 | ─ | ─ | 51 | 5100 | ─ | ─ | 1000000 | 1000000
Propylene oxide | 75-56-9 | 0.0038 | 0.38 | ─ | ─ | 1600 | 200 | 7500 | 970 | 0.0085 | 0.85 | ─ | ─ | 2700 | 340 | 11000 | 1400
Propylene tetramer | 6842-15-5 | ─ | ─ | 2.4 | 240 | ─ | ─ | 44 | 5.7 | ─ | ─ | 7.3 | 730 | ─ | ─ | 62 | 8
Prothiofos (Tokuthion) | 34643-46-4 | ─ | ─ | 0.0024 | 0.24 | ─ | ─ | ─ | ─ | ─ | ─ | 0.0073 | 0.73 | ─ | ─ | ─ | ─
Pyrene | 129-00-0 | ─ | ─ | 0.73 | 73 | ─ | ─ | ─ | ─ | ─ | ─ | 2.2 | 220 | ─ | ─ | ─ | ─
Pyridine | 110-86-1 | ─ | ─ | 0.024 | 2.4 | ─ | ─ | ─ | ─ | ─ | ─ | 0.073 | 7.3 | ─ | ─ | ─ | ─
Quinoline | 91-22-5 | 0.0003 | 0.03 | ─ | ─ | ─ | ─ | ─ | ─ | 0.00068 | 0.068 | ─ | ─ | ─ | ─ | ─ | ─
Ronnel | 299-84-3 | ─ | ─ | 1.2 | 120 | ─ | ─ | ─ | ─ | ─ | ─ | 3.7 | 370 | ─ | ─ | ─ | ─
Safrole | 94-59-7 | 0.0041 | 0.41 | ─ | ─ | 190 | 24 | ─ | ─ | 0.0093 | 0.93 | ─ | ─ | 320 | 41 | ─ | ─
Selenium | 7782-49-2 | ─ | ─ | 0.12 | 12 | ─ | ─ | ─ | ─ | ─ | ─ | 0.37 | 37 | ─ | ─ | ─ | ─
Selenourea | 630-10-4 | ─ | ─ | 0.12 | 12 | ─ | ─ | ─ | ─ | ─ | ─ | 0.37 | 37 | ─ | ─ | ─ | ─
Silver | 7440-22-4 | ─ | ─ | 0.12 | 12 | ─ | ─ | ─ | ─ | ─ | ─ | 0.37 | 37 | ─ | ─ | ─ | ─
Simazine | 122-34-9 | 0.0076 | 0.76 | 0.12 | 12 | ─ | ─ | ─ | ─ | 0.017 | 1.7 | 0.37 | 37 | ─ | ─ | ─ | ─
Sodium* | 7440-23-5 | ─ | ─ | ─ | ─ | ─ | ─ | ─ | ─ | ─ | ─ | ─ | ─ | ─ | ─ | ─ | ─
Sodium hypochlorite | 7681-52-9 | ─ | ─ | 5.1 | 510 | ─ | ─ | ─ | ─ | ─ | ─ | 15 | 1500 | ─ | ─ | ─ | ─
Sodium polyacrylate | 9003-04-7 | ─ | ─ | 12 | 1200 | ─ | ─ | 15000 | 2000 | ─ | ─ | 37 | 3700 | ─ | ─ | 21000 | 2700
Strontium | 7440-24-6 | ─ | ─ | 15 | 1500 | ─ | ─ | ─ | ─ | ─ | ─ | 44 | 4400 | ─ | ─ | ─ | ─
Strychnine | 57-24-9 | ─ | ─ | 0.0073 | 0.73 | ─ | ─ | ─ | ─ | ─ | ─ | 0.022 | 2.2 | ─ | ─ | ─ | ─
Styrene | 100-42-5 | ─ | ─ | 4.9 | 490 | ─ | ─ | 15000 | 2000 | ─ | ─ | 15 | 1500 | ─ | ─ | 21000 | 2700
Sulfate* | 14808-79-8 | ─ | ─ | ─ | ─ | ─ | ─ | ─ | ─ | ─ | ─ | ─ | ─ | ─ | ─ | ─ | ─
Sulfide* | 18496-25-8 | ─ | ─ | ─ | ─ | ─ | ─ | ─ | ─ | ─ | ─ | ─ | ─ | ─ | ─ | ─ | ─
Sulfolane | 126-33-0 | ─ | ─ | 0.32 | 32 | ─ | ─ | 130000 | 17000 | ─ | ─ | 0.95 | 95 | ─ | ─ | 180000 | 23000
Sulfur* | 7704-34-9 | ─ | ─ | ─ | ─ | ─ | ─ | ─ | ─ | ─ | ─ | ─ | ─ | ─ | ─ | ─ | ─
Sulprofos (Bolstar) | 35400-43-2 | ─ | ─ | 0.073 | 7.3 | ─ | ─ | ─ | ─ | ─ | ─ | 0.22 | 22 | ─ | ─ | ─ | ─
Tebuconazole | 107534-96-3 | ─ | ─ | 0.73 | 73 | ─ | ─ | ─ | ─ | ─ | ─ | 2.2 | 220 | ─ | ─ | ─ | ─
Tebuthiuron | 34014-18-1 | ─ | ─ | 1.7 | 170 | ─ | ─ | ─ | ─ | ─ | ─ | 5.1 | 510 | ─ | ─ | ─ | ─
Terbufos | 13071-79-9 | ─ | ─ | 0.00061 | 0.061 | ─ | ─ | ─ | ─ | ─ | ─ | 0.0018 | 0.18 | ─ | ─ | ─ | ─
Tert-amyl ethyl ether (TAEE) | 919-94-8 | ─ | ─ | 0.98 | 98 | ─ | ─ | ─ | ─ | ─ | ─ | 2.9 | 290 | ─ | ─ | ─ | ─
Tert-amyl-methyl ether (TAME) | 994-05-8 | ─ | ─ | 0.98 | 98 | ─ | ─ | ─ | ─ | ─ | ─ | 2.9 | 290 | ─ | ─ | ─ | ─
Tert-butyl alcohol (2-methyl-2-propanol) | 75-65-0 | ─ | ─ | 2.2 | 220 | ─ | ─ | ─ | ─ | ─ | ─ | 6.6 | 660 | ─ | ─ | ─ | ─
Tetrachlorobenzene, 1,2,3,4- | 634-66-2 | ─ | ─ | 0.0073 | 0.73 | ─ | ─ | ─ | ─ | ─ | ─ | 0.022 | 2.2 | ─ | ─ | ─ | ─
Tetrachlorobenzene, 1,2,3,5- | 634-90-2 | ─ | ─ | 0.0073 | 0.73 | ─ | ─ | ─ | ─ | ─ | ─ | 0.022 | 2.2 | ─ | ─ | ─ | ─
Tetrachlorobenzene, 1,2,4,5- | 95-94-3 | ─ | ─ | 0.0073 | 0.73 | ─ | ─ | ─ | ─ | ─ | ─ | 0.022 | 2.2 | ─ | ─ | ─ | ─
Tetrachloroethane, 1,1,1,2- | 630-20-6 | 0.035 | 3.5 | 0.73 | 73 | 110 | 14 | ─ | ─ | 0.079 | 7.9 | 2.2 | 220 | 190 | 24 | ─ | ─
Tetrachloroethane, 1,1,2,2- | 79-34-5 | 0.0046 | 0.46 | 0.49 | 49 | ─ | ─ | ─ | ─ | 0.01 | 1 | 1.5 | 150 | ─ | ─ | ─ | ─
Tetrachloroethylene | 127-18-4 | 0.43 | 43 | 0.51 | 51 | 500 | 64 | 3000 | 390 | 0.97 | 97 | 1.5 | 150 | 840 | 110 | 4200 | 540
Tetrachlorophenol, 2,3,4,5- | 4901-51-3 | ─ | ─ | 0.73 | 73 | ─ | ─ | ─ | ─ | ─ | ─ | 2.2 | 220 | ─ | ─ | ─ | ─
Tetrachlorophenol, 2,3,4,6- | 58-90-2 | ─ | ─ | 0.73 | 73 | ─ | ─ | ─ | ─ | ─ | ─ | 2.2 | 220 | ─ | ─ | ─ | ─
Tetrachlorophenol, 2,3,5,6- | 935-95-5 | ─ | ─ | 0.73 | 73 | ─ | ─ | ─ | ─ | ─ | ─ | 2.2 | 220 | ─ | ─ | ─ | ─
Tetrachlorvinphos (Stirophos) | 22248-79-9 | ─ | ─ | 1 | 100 | ─ | ─ | ─ | ─ | ─ | ─ | 3.1 | 310 | ─ | ─ | ─ | ─
Tetradifon | 116-29-0 | ─ | ─ | 0.49 | 49 | ─ | ─ | ─ | ─ | ─ | ─ | 1.5 | 150 | ─ | ─ | ─ | ─
Tetraethyl dithiopyrophosphate (sulfotep) | 3689-24-5 | ─ | ─ | 0.012 | 1.2 | ─ | ─ | ─ | ─ | ─ | ─ | 0.037 | 3.7 | ─ | ─ | ─ | ─
Tetraethyl lead | 78-00-2 | ─ | ─ | 2.4e-06 | 0.00024 | ─ | ─ | ─ | ─ | ─ | ─ | 7.3e-06 | 0.00073 | ─ | ─ | ─ | ─
Tetraethyl pyrophosphate (TEPP) | 107-49-3 | ─ | ─ | 0.00027 | 0.027 | ─ | ─ | ─ | ─ | ─ | ─ | 0.0008 | 0.08 | ─ | ─ | ─ | ─
Tetraethylene glycol | 112-60-7 | ─ | ─ | 8.1 | 810 | ─ | ─ | ─ | ─ | ─ | ─ | 24 | 2400 | ─ | ─ | ─ | ─
Tetrahydrofuran | 109-99-9 | 0.12 | 12 | 22 | 2200 | 2200 | 290 | 360000 | 47000 | 0.27 | 27 | 66 | 6600 | 3700 | 480 | 510000 | 66000
Tetrahydropyran | 142-68-7 | 0.12 | 12 | 4.9 | 490 | 2600 | 340 | ─ | ─ | 0.27 | 27 | 15 | 1500 | 4400 | 570 | ─ | ─
Tetraoxadodecane, 2,5,8,11- | 112-49-2 | ─ | ─ | 0.61 | 61 | ─ | ─ | ─ | ─ | ─ | ─ | 1.8 | 180 | ─ | ─ | ─ | ─
Thallium | 7440-28-0 | ─ | ─ | 0.0016 | 0.16 | ─ | ─ | ─ | ─ | ─ | ─ | 0.0049 | 0.49 | ─ | ─ | ─ | ─
Thiofanox | 39196-18-4 | ─ | ─ | 0.0073 | 0.73 | ─ | ─ | ─ | ─ | ─ | ─ | 0.022 | 2.2 | ─ | ─ | ─ | ─
Thionazin | 297-97-2 | ─ | ─ | 0.0017 | 0.17 | ─ | ─ | ─ | ─ | ─ | ─ | 0.0051 | 0.51 | ─ | ─ | ─ | ─
Thiophanate-methyl | 23564-05-8 | ─ | ─ | 2 | 200 | ─ | ─ | ─ | ─ | ─ | ─ | 5.8 | 580 | ─ | ─ | ─ | ─
Thiram | 137-26-8 | ─ | ─ | 0.12 | 12 | ─ | ─ | ─ | ─ | ─ | ─ | 0.37 | 37 | ─ | ─ | ─ | ─
Tin | 7440-31-5 | ─ | ─ | 15 | 1500 | ─ | ─ | ─ | ─ | ─ | ─ | 44 | 4400 | ─ | ─ | ─ | ─
Titanium | 7440-32-6 | ─ | ─ | 120 | 12000 | ─ | ─ | ─ | ─ | ─ | ─ | 370 | 37000 | ─ | ─ | ─ | ─
Toluene | 108-88-3 | ─ | ─ | 2 | 200 | ─ | ─ | 64000 | 8200 | ─ | ─ | 5.8 | 580 | ─ | ─ | 89000 | 12000
Toluene diisocyanate, 2,4/2,6- | 26471-62-5 | ─ | ─ | ─ | ─ | ─ | ─ | 1800 | 240 | ─ | ─ | ─ | ─ | ─ | ─ | 2600 | 330
Toluenediamine, 2,4- | 95-80-7 | 0.00029 | 0.029 | ─ | ─ | ─ | ─ | ─ | ─ | 0.00064 | 0.064 | ─ | ─ | ─ | ─ | ─ | ─
Toluenediamine, 2,6- | 823-40-5 | ─ | ─ | 0.73 | 73 | ─ | ─ | ─ | ─ | ─ | ─ | 2.2 | 220 | ─ | ─ | ─ | ─
Toluidine, o- | 95-53-4 | 0.057 | 5.7 | ─ | ─ | 2600 | 340 | ─ | ─ | 0.13 | 13 | ─ | ─ | 4400 | 570 | ─ | ─
Toluidine, p- | 106-49-0 | 0.03 | 3 | ─ | ─ | ─ | ─ | ─ | ─ | 0.068 | 6.8 | ─ | ─ | ─ | ─ | ─ | ─
Toxaphene | 8001-35-2 | 0.00083 | 0.083 | ─ | ─ | 1800 | 230 | ─ | ─ | 0.0019 | 0.19 | ─ | ─ | 3000 | 390 | ─ | ─
TPH, TX1005, C6-C12 | TPH-1005-1 | ─ | ─ | 0.98 | 98 | ─ | ─ | 1800 | 230 | ─ | ─ | 2.9 | 290 | ─ | ─ | 2500 | 320
TPH, TX1005, >C12-C28 | TPH-1005-2 | ─ | ─ | 0.98 | 98 | ─ | ─ | 7500 | 970 | ─ | ─ | 2.9 | 290 | ─ | ─ | 10000 | 1400
TPH, TX1005, >C12-C35 | TPH-1005-3 | ─ | ─ | 0.98 | 98 | ─ | ─ | 7500 | 970 | ─ | ─ | 2.9 | 290 | ─ | ─ | 10000 | 1400
TPH, TX1005, >C28-C35 | TPH-1005-4 | ─ | ─ | 0.98 | 98 | ─ | ─ | 7500 | 970 | ─ | ─ | 2.9 | 290 | ─ | ─ | 10000 | 1400
TP Silvex, 2,4,5- | 93-72-1 | ─ | ─ | 0.2 | 20 | ─ | ─ | ─ | ─ | ─ | ─ | 0.58 | 58 | ─ | ─ | ─ | ─
Triademenol | 55219-65-3 | ─ | ─ | 0.73 | 73 | ─ | ─ | ─ | ─ | ─ | ─ | 2.2 | 220 | ─ | ─ | ─ | ─
Triallate | 2303-17-5 | ─ | ─ | 0.32 | 32 | ─ | ─ | ─ | ─ | ─ | ─ | 0.95 | 95 | ─ | ─ | ─ | ─
Triaminotrinitrobenzene (TATB) | 3058-38-6 | ─ | ─ | 0.073 | 7.3 | ─ | ─ | ─ | ─ | ─ | ─ | 0.22 | 22 | ─ | ─ | ─ | ─
Tributyltin oxide | 56-35-9 | ─ | ─ | 0.0073 | 0.73 | ─ | ─ | ─ | ─ | ─ | ─ | 0.022 | 2.2 | ─ | ─ | ─ | ─
Trichloro-1,2,2-trifluoroethane, 1,1,2- | 76-13-1 | ─ | ─ | 730 | 73000 | ─ | ─ | 1500 | 200 | ─ | ─ | 2200 | 220000 | ─ | ─ | 2100 | 280
Trichlorobenzene, 1,2,3- | 87-61-6 | ─ | ─ | 0.073 | 7.3 | ─ | ─ | 130 | 17 | ─ | ─ | 0.22 | 22 | ─ | ─ | 190 | 24
Trichlorobenzene, 1,2,4- | 120-82-1 | 0.031 | 3.1 | 0.24 | 24 | ─ | ─ | 160 | 20 | 0.07 | 7 | 0.73 | 73 | ─ | ─ | 220 | 28
Trichlorobenzene, 1,3,5- | 108-70-3 | ─ | ─ | 0.073 | 7.3 | ─ | ─ | 100 | 13 | ─ | ─ | 0.22 | 22 | ─ | ─ | 140 | 18
Trichloroethane, 1,1,1- | 71-55-6 | ─ | ─ | 49 | 4900 | ─ | ─ | 41000 | 5200 | ─ | ─ | 150 | 15000 | ─ | ─ | 57000 | 7300
Trichloroethane, 1,1,2- | 79-00-5 | 0.016 | 1.6 | 0.098 | 9.8 | 80 | 10 | ─ | ─ | 0.036 | 3.6 | 0.29 | 29 | 130 | 17 | ─ | ─
Trichloroethylene | 79-01-6 | 0.02 | 2 | 0.012 | 1.2 | 67 | 8.7 | 24 | 3.1 | 0.044 | 4.4 | 0.037 | 3.7 | 110 | 15 | 33 | 4.3
Trichlorofluoromethane | 75-69-4 | ─ | ─ | 7.3 | 730 | ─ | ─ | ─ | ─ | ─ | ─ | 22 | 2200 | ─ | ─ | ─ | ─
Trichloronate | 327-98-0 | ─ | ─ | 0.073 | 7.3 | ─ | ─ | ─ | ─ | ─ | ─ | 0.22 | 22 | ─ | ─ | ─ | ─
Trichlorophenol, 2,3,4- | 15950-66-0 | ─ | ─ | 2.4 | 240 | ─ | ─ | ─ | ─ | ─ | ─ | 7.3 | 730 | ─ | ─ | ─ | ─
Trichlorophenol, 2,3,5- | 933-78-8 | ─ | ─ | 2.4 | 240 | ─ | ─ | ─ | ─ | ─ | ─ | 7.3 | 730 | ─ | ─ | ─ | ─
Trichlorophenol, 2,3,6- | 933-75-5 | ─ | ─ | 2.4 | 240 | ─ | ─ | ─ | ─ | ─ | ─ | 7.3 | 730 | ─ | ─ | ─ | ─
Trichlorophenol, 2,4,5- | 95-95-4 | ─ | ─ | 2.4 | 240 | ─ | ─ | ─ | ─ | ─ | ─ | 7.3 | 730 | ─ | ─ | ─ | ─
Trichlorophenol, 2,4,6- | 88-06-2 | 0.083 | 8.3 | 0.024 | 2.4 | 49000 | 6400 | ─ | ─ | 0.19 | 19 | 0.073 | 7.3 | 83000 | 11000 | ─ | ─
Trichlorophenol, 3,4,5- | 609-19-8 | ─ | ─ | 2.4 | 240 | ─ | ─ | ─ | ─ | ─ | ─ | 7.3 | 730 | ─ | ─ | ─ | ─
Trichlorophenoxyacetic acid, 2,4,5- | 93-76-5 | ─ | ─ | 0.24 | 24 | ─ | ─ | ─ | ─ | ─ | ─ | 0.73 | 73 | ─ | ─ | ─ | ─
Trichloropropane, 1,1,2- | 598-77-6 | ─ | ─ | 0.12 | 12 | ─ | ─ | 2.7 | 0.35 | ─ | ─ | 0.37 | 37 | ─ | ─ | 3.8 | 0.49
Trichloropropane, 1,2,3- | 96-18-4 | 3e-05 | 0.003 | 0.098 | 9.8 | ─ | ─ | 32 | 4.2 | 6.8E-05 | 0.0068 | 0.29 | 29 | ─ | ─ | 45 | 5.8
Triethanolamine | 102-71-6 | ─ | ─ | 4.9 | 490 | ─ | ─ | ─ | ─ | ─ | ─ | 15 | 1500 | ─ | ─ | ─ | ─
Triethylamine | 121-44-8 | ─ | ─ | ─ | ─ | ─ | ─ | 630 | 81 | ─ | ─ | ─ | ─ | ─ | ─ | 880 | 110
Triethylene glycol | 112-27-6 | ─ | ─ | 49 | 4900 | ─ | ─ | ─ | ─ | ─ | ─ | 150 | 15000 | ─ | ─ | ─ | ─
Triethylphosphorothioate, O, O, O- | 126-68-1 | ─ | ─ | 0.0002 | 0.02 | ─ | ─ | ─ | ─ | ─ | ─ | 0.00061 | 0.061 | ─ | ─ | ─ | ─
Trifluralin | 1582-09-8 | 0.12 | 12 | 0.18 | 18 | ─ | ─ | ─ | ─ | 0.27 | 27 | 0.55 | 55 | ─ | ─ | ─ | ─
Trimethylamine | 75-50-3 | ─ | ─ | ─ | ─ | ─ | ─ | 1700 | 220 | ─ | ─ | ─ | ─ | ─ | ─ | 2300 | 300
Trimethylbenzene, 1,2,3- | 526-73-8 | ─ | ─ | 0.83 | 83 | ─ | ─ | 5600 | 730 | ─ | ─ | 2.5 | 250 | ─ | ─ | 7900 | 1000
Trimethylbenzene, 1,2,4- | 95-63-6 | ─ | ─ | 0.83 | 83 | ─ | ─ | 4900 | 630 | ─ | ─ | 2.5 | 250 | ─ | ─ | 6800 | 880
Trimethylbenzene, 1,3,5- | 108-67-8 | ─ | ─ | 0.83 | 83 | ─ | ─ | 3800 | 490 | ─ | ─ | 2.5 | 250 | ─ | ─ | 5300 | 680
Trinitrobenzene, 1,3,5- | 99-35-4 | ─ | ─ | 0.73 | 73 | ─ | ─ | ─ | ─ | ─ | ─ | 2.2 | 220 | ─ | ─ | ─ | ─
Trinitrophenylmethylnitramine (tetryl; nitramine) | 479-45-8 | ─ | ─ | 0.049 | 4.9 | ─ | ─ | ─ | ─ | ─ | ─ | 0.15 | 15 | ─ | ─ | ─ | ─
Trinitrotoluene, 2,4,6- | 118-96-7 | 0.03 | 3 | 0.012 | 1.2 | ─ | ─ | ─ | ─ | 0.068 | 6.8 | 0.037 | 3.7 | ─ | ─ | ─ | ─
Tungsten (as sodium tungstate dihydride) | 7440-33-7 | ─ | ─ | 0.024 | 2.4 | ─ | ─ | ─ | ─ | ─ | ─ | 0.073 | 7.3 | ─ | ─ | ─ | ─
Uranium (soluble salts) | 7440-61-1 | ─ | ─ | 0.073 | 7.3 | ─ | ─ | ─ | ─ | ─ | ─ | 0.22 | 22 | ─ | ─ | ─ | ─
Valeric acid (pentanoic acid) | 109-52-4 | ─ | ─ | 12 | 1200 | ─ | ─ | 20000 | 2600 | ─ | ─ | 37 | 3700 | ─ | ─ | 28000 | 3600
Vanadium | 7440-62-2 | ─ | ─ | 0.044 | 4.4 | ─ | ─ | ─ | ─ | ─ | ─ | 0.13 | 13 | ─ | ─ | ─ | ─
Vernam | 1929-77-7 | ─ | ─ | 0.024 | 2.4 | ─ | ─ | ─ | ─ | ─ | ─ | 0.073 | 7.3 | ─ | ─ | ─ | ─
Vinyl acetate | 108-05-4 | ─ | ─ | 24 | 2400 | ─ | ─ | 14000 | 1800 | ─ | ─ | 73 | 7300 | ─ | ─ | 20000 | 2600
Vinyl chloride | 75-01-4 | 0.00061 | 0.061 | 0.073 | 7.3 | 3.8 | 0.49 | 82 | 11 | 0.0014 | 0.14 | 0.22 | 22 | 6.4 | 0.83 | 120 | 15
Vinylcyclohexane | 695-12-5 | ─ | ─ | 12 | 1200 | ─ | ─ | ─ | ─ | ─ | ─ | 37 | 3700 | ─ | ─ | ─ | ─
Warfarin | 81-81-2 | ─ | ─ | 0.0073 | 0.73 | ─ | ─ | ─ | ─ | ─ | ─ | 0.022 | 2.2 | ─ | ─ | ─ | ─
Xylene, m- | 108-38-3 | ─ | ─ | 49 | 4900 | ─ | ─ | 11000 | 1400 | ─ | ─ | 150 | 15000 | ─ | ─ | 15000 | 1900
Xylene, o- | 95-47-6 | ─ | ─ | 49 | 4900 | ─ | ─ | 760000 | 98000 | ─ | ─ | 150 | 15000 | ─ | ─ | 1000000 | 140000
Xylene, p- | 106-42-3 | ─ | ─ | 49 | 4900 | ─ | ─ | 9400 | 1200 | ─ | ─ | 150 | 15000 | ─ | ─ | 13000 | 1700
Xylenes | 1330-20-7 | ─ | ─ | 4.9 | 490 | ─ | ─ | 10000 | 1300 | ─ | ─ | 15 | 1500 | ─ | ─ | 14000 | 1900
Zinc | 7440-66-6 | ─ | ─ | 7.3 | 730 | ─ | ─ | ─ | ─ | ─ | ─ | 22 | 2200 | ─ | ─ | ─ | ─
6 C aliphatics (TPH) (>53% n-hexane content) | ALI-C6-GT53 | ─ | ─ | 1.5 | 150 | ─ | ─ | 110 | 14 | ─ | ─ | 4.4 | 440 | ─ | ─ | 150 | 19
6 C aliphatics (TPH) (<53% n-hexane content) | ALI-C6-LT53 | ─ | ─ | 1.5 | 150 | ─ | ─ | 2900 | 380 | ─ | ─ | 4.4 | 440 | ─ | ─ | 4100 | 530
>6-8 C aliphatics (TPH) (>53% n-hexane content) | ALI-C6-8-GT53 | ─ | ─ | 1.5 | 150 | ─ | ─ | 71 | 9.1 | ─ | ─ | 4.4 | 440 | ─ | ─ | 99 | 13
>6-8 C aliphatics (TPH) (<53% n-hexane content) | ALI-C6-8-LT53 | ─ | ─ | 1.5 | 150 | ─ | ─ | 1900 | 250 | ─ | ─ | 4.4 | 440 | ─ | ─ | 2700 | 350
>8-10 C aliphatics (TPH) | ALI-C8-10 | ─ | ─ | 2.4 | 240 | ─ | ─ | 33 | 4.3 | ─ | ─ | 7.3 | 730 | ─ | ─ | 46 | 6
>10-12 C aliphatics (TPH) | ALI-C10-12 | ─ | ─ | 2.4 | 240 | ─ | ─ | 22 | 2.8 | ─ | ─ | 7.3 | 730 | ─ | ─ | 31 | 4
>12-16 C aliphatics (TPH) | ALI-C12-16 | ─ | ─ | 2.4 | 240 | ─ | ─ | 5.1 | 0.66 | ─ | ─ | 7.3 | 730 | ─ | ─ | 7.1 | 0.92
>16-21 C aliphatics (TPH) | ALI-C16-21 | ─ | ─ | 49 | 4900 | ─ | ─ | ─ | ─ | ─ | ─ | 150 | 15000 | ─ | ─ | ─ | ─
>16-21 C aliphatics (TPH) (for transformer mineral oil releases only) | ALI-C16-21-TMO | ─ | ─ | 39 | 3900 | ─ | ─ | ─ | ─ | ─ | ─ | 120 | 12000 | ─ | ─ | ─ | ─
>21-35 C aliphatics (TPH) | ALI-C21-35 | ─ | ─ | 49 | 4900 | ─ | ─ | ─ | ─ | ─ | ─ | 150 | 15000 | ─ | ─ | ─ | ─
>21-35 C aliphatics (TPH) (for transformer mineral oil releases only) | ALI-C21-35-TMO | ─ | ─ | 39 | 3900 | ─ | ─ | ─ | ─ | ─ | ─ | 120 | 12000 | ─ | ─ | ─ | ─
>7-8 C aromatics (TPH) | ARO-C7-8 | ─ | ─ | 2.4 | 240 | ─ | ─ | 29000 | 3800 | ─ | ─ | 7.3 | 730 | ─ | ─ | 41000 | 5300
>8-10 C aromatics (TPH) | ARO-C8-10 | ─ | ─ | 0.98 | 98 | ─ | ─ | 1800 | 230 | ─ | ─ | 2.9 | 290 | ─ | ─ | 2500 | 320
>10-12 C aromatics (TPH) | ARO-C10-12 | ─ | ─ | 0.98 | 98 | ─ | ─ | 4300 | 550 | ─ | ─ | 2.9 | 290 | ─ | ─ | 6000 | 770
>12-16 C aromatics (TPH) | ARO-C12-16 | ─ | ─ | 0.98 | 98 | ─ | ─ | 7500 | 970 | ─ | ─ | 2.9 | 290 | ─ | ─ | 10000 | 1400
>16-21 C aromatics (TPH) | ARO-C16-21 | ─ | ─ | 0.73 | 73 | ─ | ─ | ─ | ─ | ─ | ─ | 2.2 | 220 | ─ | ─ | ─ | ─
>21-35 C aromatics (TPH) | ARO-C21-35 | ─ | ─ | 0.73 | 73 | ─ | ─ | ─ | ─ | ─ | ─ | 2.2 | 220 | ─ | ─ | ─ | ─
Footnotes
1 Based on primary MCLs when available
2 100 x GWGWIng
3 The total MCL for trihalomethanes (bromodichloromethane, bromoform, chloroform, and dibromochloromethane) is 0.08 mg/L.
* These compounds are not necessarily of concern from a human health standpoint, therefore calculation of human health-based values is not required. However, aesthetics and ecological criteria would still apply. See table entitled "Compounds for which Calculation of a Human Health PCL is Not Required" available on the TCEQ website at http://www.tceq.state.tx.us/remediation/trrp/trrp.html.
NA=Not applicable
All values capped at 1E+06
This table shows groundwater protective concentrations for residiential and commericial and industrial land with carcinogenic and non-carcinogenic values depicted.
end of worksheet

## Table 9 Residential RBELs
Table 9
Individual RBELs Residential
Last Update: March 31, 2017
no data | no data | Soil | [9 empty] | Groundwater
no data | n o data | Carcinogenic |  |  |  |  | Noncarcinogenic |  |  |  |  | Carcinogenic |  | Noncarcinogenic
Chemical of Concern | CAS | AirRBELInh (mg/m3) | SoilRBELIng (mg/kg) | SoilRBELDerm (mg/kg) | AbgVegRBELIng above-ground (mg/kg) | BgVegRBELIng below-ground (mg/kg) | AirRBELInh (mg/m3) | SoilRBELIng (mg/kg) | SoilRBELDerm (mg/kg) | AbgVegRBELIng above-ground (mg/kg) | BgVegRBELIng below-ground (mg/kg) | GWRBELIng1 (mg/L) | GWRBELClass 32 (mg/L) | GWRBELIng1 (mg/L) | GWRBELClass 32 (mg/L)
Acenaphthene | 83-32-9 | ─ | ─ | ─ | ─ | ─ | ─ | 4900 | 16000 | ─ | 940 | ─ | ─ | 1.5 | 150
Acenaphthylene | 208-96-8 | ─ | ─ | ─ | ─ | ─ | ─ | 4900 | 16000 | ─ | ─ | ─ | ─ | 1.5 | 150
Acetaldehyde | 75-07-0 | 0.011 | ─ | ─ | ─ | ─ | 0.0094 | 8200 | ─ | ─ | ─ | ─ | ─ | 2.4 | 240
Acetate, 2-ethoxyethanol | 111-15-9 | ─ | ─ | ─ | ─ | ─ | 0.063 | 8200 | ─ | ─ | ─ | ─ | ─ | 2.4 | 240
Acetate, isoamyl | 123-92-2 | ─ | ─ | ─ | ─ | ─ | ─ | 5900 | ─ | ─ | ─ | ─ | ─ | 1.8 | 180
Acetate, isobutyl | 110-19-0 | ─ | ─ | ─ | ─ | ─ | ─ | 3900 | ─ | ─ | ─ | ─ | ─ | 1.2 | 120
Acetate, sec-butyl | 105-46-4 | ─ | ─ | ─ | ─ | ─ | ─ | 3900 | ─ | ─ | ─ | ─ | ─ | 1.2 | 120
Acetic acid* | 64-19-7 | ─ | ─ | ─ | ─ | ─ | ─ | ─ | ─ | ─ | ─ | ─ | ─ | ─ | ─
Acetone (2-propanone) | 67-64-1 | ─ | ─ | ─ | ─ | ─ | 32 | 74000 | ─ | ─ | ─ | ─ | ─ | 22 | 2200
Acetone cyanohydrin | 75-86-5 | ─ | ─ | ─ | ─ | ─ | 0.063 | 250 | 1100 | ─ | ─ | ─ | ─ | 0.073 | 7.3
Acetonitrile | 75-05-8 | ─ | ─ | ─ | ─ | ─ | 0.063 | 2600 | ─ | ─ | ─ | ─ | ─ | 0.78 | 78
Acetophenone | 98-86-2 | ─ | ─ | ─ | ─ | ─ | ─ | 8200 | 36000 | ─ | ─ | ─ | ─ | 2.4 | 240
Acetylaminofluorene, 2- | 53-96-3 | 1.9e-05 | 1.6 | 5.5 | ─ | ─ | ─ | ─ | ─ | ─ | ─ | 0.00024 | 0.024 | ─ | ─
Acifluorfen, sodium | 62476-59-9 | ─ | ─ | ─ | ─ | ─ | ─ | 1100 | 4600 | ─ | ─ | ─ | ─ | 0.32 | 32
Acridine | 260-94-6 | ─ | ─ | ─ | ─ | ─ | ─ | 250 | 1100 | ─ | ─ | ─ | ─ | 0.073 | 7.3
Acrolein | 107-02-8 | ─ | ─ | ─ | ─ | ─ | 0.0028 | 41 | ─ | ─ | ─ | ─ | ─ | 0.012 | 1.2
Acrylamide | 79-06-1 | 0.00024 | 12 | 42 | ─ | ─ | 0.0063 | 160 | 710 | ─ | ─ | 0.0018 | 0.18 | 0.049 | 4.9
Acrylic acid | 79-10-7 | ─ | ─ | ─ | ─ | ─ | 0.001 | 41000 | ─ | ─ | ─ | ─ | ─ | 12 | 1200
Acrylonitrile | 107-13-1 | 0.00036 | 11 | ─ | ─ | ─ | 0.0021 | 82 | ─ | ─ | ─ | 0.0017 | 0.17 | 0.024 | 2.4
Adipic acid (hexanedioic acid) | 124-04-9 | ─ | ─ | ─ | ─ | ─ | ─ | 160000 | 710000 | ─ | ─ | ─ | ─ | 49 | 4900
Alachlor | 15972-60-8 | ─ | 76 | 260 | ─ | ─ | ─ | 820 | 3600 | ─ | ─ | 0.011 | 1.1 | 0.24 | 24
Aldicarb | 116-06-3 | ─ | ─ | ─ | ─ | ─ | ─ | 82 | 360 | ─ | ─ | ─ | ─ | 0.024 | 2.4
Aldicarb sulfone | 1646-88-4 | ─ | ─ | ─ | ─ | ─ | ─ | 82 | 360 | ─ | ─ | ─ | ─ | 0.024 | 2.4
Aldrin | 309-00-2 | 5e-06 | 0.36 | 1.2 | ─ | 0.034 | ─ | 2.5 | 11 | ─ | 0.47 | 5.4e-05 | 0.0054 | 0.00073 | 0.073
Allyl alcohol | 107-18-6 | ─ | ─ | ─ | ─ | ─ | 0.0001 | 410 | ─ | ─ | ─ | ─ | ─ | 0.12 | 12
Allyl chloride | 107-05-1 | ─ | ─ | ─ | ─ | ─ | 0.001 | 820 | ─ | ─ | ─ | ─ | ─ | 0.24 | 24
Aluminum | 7429-90-5 | ─ | ─ | ─ | ─ | ─ | 0.0052 | 82000 | 360000 | 6500 | 16000 | ─ | ─ | 24 | 2400
Ametryn | 834-12-8 | ─ | ─ | ─ | ─ | ─ | ─ | 740 | 3200 | ─ | ─ | ─ | ─ | 0.22 | 22
Amino-2,6-dinitrotoluene, 4- | 19406-51-0 | ─ | 610 | 2100 | ─ | ─ | ─ | 14 | 59 | ─ | ─ | 0.091 | 9.1 | 0.0041 | 0.41
Amino-4,6-dinitrotoluene, 2- | 35572-78-2 | ─ | 610 | 2100 | ─ | ─ | ─ | 14 | 59 | ─ | ─ | 0.091 | 9.1 | 0.0041 | 0.41
Aminobiphenyl, 4- (1,1-biphenyl-4-amine) | 92-67-1 | ─ | 1 | 3.4 | ─ | ─ | ─ | ─ | ─ | ─ | ─ | 0.00015 | 0.015 | ─ | ─
Aminopyridine, 4- | 504-24-5 | ─ | ─ | ─ | ─ | ─ | ─ | 1.6 | 7.1 | ─ | ─ | ─ | ─ | 0.00049 | 0.049
Ammonia | 7664-41-7 | ─ | ─ | ─ | ─ | ─ | 0.33 | ─ | ─ | ─ | ─ | ─ | ─ | ─ | ─
Ammonium polyphosphate* | 6833-79-9 | ─ | ─ | ─ | ─ | ─ | ─ | ─ | ─ | ─ | ─ | ─ | ─ | ─ | ─
Ammonium salts* | AMMONIUM | ─ | ─ | ─ | ─ | ─ | ─ | ─ | ─ | ─ | ─ | ─ | ─ | ─ | ─
Aniline | 62-53-3 | ─ | 1100 | 3600 | ─ | ─ | 0.001 | 570 | 2500 | ─ | ─ | 0.16 | 16 | 0.17 | 17
Anthracene | 120-12-7 | ─ | ─ | ─ | ─ | ─ | ─ | 25000 | 82000 | ─ | 4700 | ─ | ─ | 7.3 | 730
Anthraquinone, 9,10- | 84-65-1 | ─ | 160 | 530 | ─ | ─ | ─ | 1600 | 7100 | ─ | ─ | 0.023 | 2.3 | 0.49 | 49
Antimony | 7440-36-0 | ─ | ─ | ─ | ─ | ─ | ─ | 33 | 210 | 2.6 | 6.3 | ─ | ─ | 0.0098 | 0.98
Aramite | 140-57-8 | 0.0034 | 240 | 830 | ─ | 23 | ─ | 4100 | 18000 | ─ | 780 | 0.037 | 3.7 | 1.2 | 120
Arsenic | 7440-38-2 | 0.00016 | 52 | 460 | 1.7 | 3.9 | ─ | 31 | 360 | 2 | 4.7 | 0.0061 | 0.61 | 0.0073 | 0.73
Arsine | 7784-42-1 | ─ | ─ | ─ | ─ | ─ | 5.2e-05 | ─ | ─ | ─ | ─ | ─ | ─ | ─ | ─
Atrazine | 1912-24-9 | ─ | 27 | 94 | ─ | ─ | ─ | 2900 | 12000 | ─ | ─ | 0.0041 | 0.41 | 0.86 | 86
Azinphos-methyl (guthion) | 86-50-0 | ─ | ─ | ─ | ─ | ─ | ─ | 120 | 530 | ─ | ─ | ─ | ─ | 0.037 | 3.7
Azobenzene | 103-33-3 | 0.00078 | 55 | 190 | ─ | 5.3 | ─ | ─ | ─ | ─ | ─ | 0.0083 | 0.83 | ─ | ─
Barium | 7440-39-3 | ─ | ─ | ─ | ─ | ─ | ─ | 16000 | 50000 | 1300 | 3100 | ─ | ─ | 4.9 | 490
Bayleton | 43121-43-3 | ─ | ─ | ─ | ─ | ─ | ─ | 2500 | 11000 | ─ | ─ | ─ | ─ | 0.73 | 73
Benefin (benfluralin) | 1861-40-1 | ─ | ─ | ─ | ─ | ─ | ─ | 25000 | 110000 | ─ | 4700 | ─ | ─ | 7.3 | 730
Benomyl | 17804-35-2 | ─ | ─ | ─ | ─ | ─ | ─ | 4100 | 18000 | ─ | ─ | ─ | ─ | 1.2 | 120
Benz-a-anthracene | 56-55-3 | 0.00041 | 61 | 160 | ─ | 5.8 | ─ | ─ | ─ | ─ | ─ | 0.0091 | 0.91 | ─ | ─
Benzaldehyde | 100-52-7 | ─ | ─ | ─ | ─ | ─ | ─ | 8200 | ─ | ─ | ─ | ─ | ─ | 2.4 | 240
Benzene | 71-43-2 | 0.011 | 400 | ─ | ─ | ─ | 0.29 | 330 | ─ | ─ | ─ | 0.061 | 6.1 | 0.098 | 9.8
Benzenedicarbonitrile, 1,3- | 626-17-5 | ─ | ─ | ─ | ─ | ─ | ─ | 490 | 2100 | ─ | ─ | ─ | ─ | 0.15 | 15
Benzenedicarboxylic acid, 1,2-disodecyl ester | 26761-40-0 | ─ | ─ | ─ | ─ | ─ | 0.0052 | 3300 | 14000 | ─ | 630 | ─ | ─ | 0.98 | 98
Benzenethiol | 108-98-5 | ─ | ─ | ─ | ─ | ─ | ─ | 82 | ─ | ─ | ─ | ─ | ─ | 0.024 | 2.4
Benzidine | 92-87-5 | 3.6e-07 | 0.026 | 0.09 | ─ | ─ | ─ | 250 | 1100 | ─ | ─ | 4e-06 | 0.0004 | 0.073 | 7.3
Benzo-a-pyrene | 50-32-8 | 4.1e-05 | 6.1 | 16 | ─ | 0.58 | 2.1e-06 | 25 | 82 | ─ | 4.7 | 0.00091 | 0.091 | 0.0073 | 0.73
Benzo-b-fluoranthene | 205-99-2 | 0.00041 | 61 | 160 | ─ | 5.8 | ─ | ─ | ─ | ─ | ─ | 0.0091 | 0.91 | ─ | ─
Benzo-e-pyrene | 192-97-2 | ─ | ─ | ─ | ─ | ─ | ─ | 2500 | 8200 | ─ | 470 | ─ | ─ | 0.73 | 73
Benzo-g,h,i-perylene | 191-24-2 | ─ | ─ | ─ | ─ | ─ | ─ | 2500 | 8200 | ─ | 470 | ─ | ─ | 0.73 | 73
Benzoic acid | 65-85-0 | ─ | ─ | ─ | ─ | ─ | ─ | 330000 | 1000000 | ─ | ─ | ─ | ─ | 98 | 9800
Benzo-j-fluoranthene | 205-82-3 | 0.00028 | 8.3 | 22 | ─ | 0.8 | ─ | ─ | ─ | ─ | ─ | 0.0013 | 0.13 | ─ | ─
Benzo-k-fluoranthene | 207-08-9 | 0.0041 | 610 | 1600 | ─ | 58 | ─ | ─ | ─ | ─ | ─ | 0.091 | 9.1 | ─ | ─
Benzophenone | 119-61-9 | ─ | ─ | ─ | ─ | ─ | ─ | 550 | 2400 | ─ | ─ | ─ | ─ | 0.16 | 16
Benzotrichloride | 98-07-7 | ─ | 0.47 | 1.6 | ─ | ─ | ─ | ─ | ─ | ─ | ─ | 7e-05 | 0.007 | ─ | ─
Benzoyl peroxide | 94-36-0 | ─ | ─ | ─ | ─ | ─ | ─ | 4100 | 18000 | ─ | ─ | ─ | ─ | 1.2 | 120
Benzyl alcohol | 100-51-6 | ─ | ─ | ─ | ─ | ─ | ─ | 8200 | 36000 | ─ | ─ | ─ | ─ | 2.4 | 240
Benzyl chloride | 100-44-7 | ─ | 36 | ─ | ─ | ─ | 0.001 | 160 | ─ | ─ | ─ | 0.0054 | 0.54 | 0.049 | 4.9
Benzyl dichloride | 98-87-3 | ─ | 36 | 120 | ─ | ─ | 0.001 | 160 | 710 | ─ | ─ | 0.0054 | 0.54 | 0.049 | 4.9
Beryllium | 7440-41-7 | 1e-05 | ─ | ─ | ─ | ─ | 2.1e-05 | 160 | 50 | 13 | 31 | ─ | ─ | 0.049 | 4.9
Biphenyl, 1,1- | 92-52-4 | ─ | ─ | ─ | ─ | ─ | ─ | 41000 | 18000 | ─ | ─ | ─ | ─ | 12 | 1200
Biphenyl, 1,1'-, 2-phenoxy- | 6738-04-1 | ─ | ─ | ─ | ─ | ─ | ─ | 4100 | 18000 | ─ | 780 | ─ | ─ | 1.2 | 120
Biquinoline, 2,2'- | 119-91-5 | ─ | ─ | ─ | ─ | ─ | ─ | 250 | 1100 | ─ | 47 | ─ | ─ | 0.073 | 7.3
Bis (2-chloroethoxy) methane | 111-91-1 | 7.4e-05 | 5.5 | 19 | ─ | ─ | ─ | 250 | 1100 | ─ | ─ | 0.00083 | 0.083 | 0.073 | 7.3
Bis (2-chloroethyl) ether | 111-44-4 | 7.4e-05 | 5.5 | ─ | ─ | ─ | ─ | ─ | ─ | ─ | ─ | 0.00083 | 0.083 | ─ | ─
Bis (2-chloroisopropyl) ether | 108-60-1 | 0.0024 | 87 | 300 | ─ | ─ | ─ | 3300 | 14000 | ─ | ─ | 0.013 | 1.3 | 0.98 | 98
Bis (2-chloromethyl) ether | 542-88-1 | 3.9e-07 | 0.028 | ─ | ─ | ─ | ─ | ─ | ─ | ─ | ─ | 4.1e-06 | 0.00041 | ─ | ─
Bis (2-ethyl-hexyl) phthalate | 117-81-7 | ─ | 430 | 280 | ─ | 42 | ─ | 1600 | 1400 | ─ | 310 | 0.065 | 6.5 | 0.49 | 49
Bismuth | 7440-69-9 | ─ | ─ | ─ | ─ | ─ | ─ | 41000 | 360000 | 3300 | ─ | ─ | ─ | 12 | 1200
Bisphenol A | 80-05-7 | ─ | ─ | ─ | ─ | ─ | ─ | 4100 | 18000 | ─ | ─ | ─ | ─ | 1.2 | 120
Boron | 7440-42-8 | ─ | ─ | ─ | ─ | ─ | 0.021 | 16000 | 710000 | ─ | ─ | ─ | ─ | 4.9 | 490
Bromacil | 314-40-9 | ─ | ─ | ─ | ─ | ─ | ─ | 8200 | 36000 | ─ | ─ | ─ | ─ | 2.4 | 240
Bromo-2-chloroethane, 1- | 107-04-0 | ─ | ─ | ─ | ─ | ─ | ─ | 3300 | ─ | ─ | ─ | ─ | ─ | 0.98 | 98
Bromobenzene | 108-86-1 | ─ | ─ | ─ | ─ | ─ | 0.063 | 660 | ─ | ─ | ─ | ─ | ─ | 0.2 | 20
Bromodichloromethane | 75-27-4 | ─ | 98 | ─ | ─ | ─ | ─ | 1600 | ─ | ─ | ─ | 0.015 | 1.5 | 0.49 | 49
Bromoform | 75-25-2 | 0.022 | 770 | ─ | ─ | ─ | ─ | 1600 | ─ | ─ | ─ | 0.12 | 12 | 0.49 | 49
Bromomethane | 74-83-9 | ─ | ─ | ─ | ─ | ─ | 0.0052 | 110 | ─ | ─ | ─ | ─ | ─ | 0.034 | 3.4
Bromophenyl phenylether, 4- | 101-55-3 | 7.4e-06 | 0.4 | 1.4 | ─ | 0.039 | ─ | ─ | ─ | ─ | ─ | 6.1e-05 | 0.0061 | ─ | ─
Butadiene, 1,3- | 106-99-0 | 0.049 | ─ | ─ | ─ | ─ | 0.034 | ─ | ─ | ─ | ─ | ─ | ─ | ─ | ─
Butadiene, 2-methyl-1,3- (isoprene) | 78-79-5 | ─ | ─ | ─ | ─ | ─ | 19 | 4900 | ─ | ─ | ─ | ─ | ─ | 1.5 | 150
Butanal (butyraldehyde) | 123-72-8 | ─ | ─ | ─ | ─ | ─ | 0.1 | 4900 | ─ | ─ | ─ | ─ | ─ | 1.5 | 150
Butane, 2,3-dimethyl- | 79-29-8 | ─ | ─ | ─ | ─ | ─ | 19 | 4900 | ─ | ─ | ─ | ─ | ─ | 1.5 | 150
Butanoic acid (butyric acid) | 107-92-6 | ─ | ─ | ─ | ─ | ─ | 0.001 | 41000 | 180000 | ─ | ─ | ─ | ─ | 12 | 1200
Butanol, 2- | 78-92-2 | ─ | ─ | ─ | ─ | ─ | 31 | 160000 | ─ | ─ | ─ | ─ | ─ | 49 | 4900
Butanol, 2-methyl-1- | 137-32-6 | ─ | ─ | ─ | ─ | ─ | ─ | 820 | ─ | ─ | ─ | ─ | ─ | 0.24 | 24
Butanol, 2-methyl-2- | 75-85-4 | ─ | ─ | ─ | ─ | ─ | ─ | 820 | ─ | ─ | ─ | ─ | ─ | 0.24 | 24
Butanol, n- | 71-36-3 | ─ | ─ | ─ | ─ | ─ | ─ | 8200 | ─ | ─ | ─ | ─ | ─ | 2.4 | 240
Butene, 1- | 106-98-9 | ─ | ─ | ─ | ─ | ─ | 5.5 | 4900 | ─ | ─ | ─ | ─ | ─ | 1.5 | 150
Butene, cis-2- | 590-18-1 | ─ | ─ | ─ | ─ | ─ | 1.7 | 4900 | ─ | ─ | ─ | ─ | ─ | 1.5 | 150
Butene, trans-2- | 624-64-6 | ─ | ─ | ─ | ─ | ─ | 1.7 | 4900 | ─ | ─ | ─ | ─ | ─ | 1.5 | 150
Butoxy ethanol, 2- (Ethylene glycol monobutyl ether; EGBE) | 111-76-2 | ─ | ─ | ─ | ─ | ─ | 1.7 | 8200 | 36000 | ─ | ─ | ─ | ─ | 2.4 | 240
Butyl acetate | 123-86-4 | ─ | ─ | ─ | ─ | ─ | 4.9 | 11000 | ─ | ─ | ─ | ─ | ─ | 3.4 | 340
Butyl acrylate | 141-32-2 | ─ | ─ | ─ | ─ | ─ | ─ | 740 | ─ | ─ | ─ | ─ | ─ | 0.22 | 22
Butyl benzyl phthalate | 85-68-7 | ─ | 3200 | 11000 | ─ | 310 | ─ | 16000 | 71000 | ─ | 3100 | 0.48 | 48 | 4.9 | 490
Butyl ether, n- (dibutyl ether) | 142-96-1 | ─ | ─ | ─ | ─ | ─ | ─ | 8200 | ─ | ─ | ─ | ─ | ─ | 2.4 | 240
Butyl methacrylate | 97-88-1 | ─ | ─ | ─ | ─ | ─ | ─ | 7400 | 6400 | ─ | ─ | ─ | ─ | 2.2 | 220
Butylate | 2008-41-5 | ─ | ─ | ─ | ─ | ─ | ─ | 4100 | 18000 | ─ | ─ | ─ | ─ | 1.2 | 120
Butylbenzene, n- | 104-51-8 | ─ | ─ | ─ | ─ | ─ | ─ | 4100 | 18000 | ─ | ─ | ─ | ─ | 1.2 | 120
Butylbenzene, sec- | 135-98-8 | ─ | ─ | ─ | ─ | ─ | ─ | 3300 | ─ | ─ | ─ | ─ | ─ | 0.98 | 98
Butylbenzene, tert- | 98-06-6 | ─ | ─ | ─ | ─ | ─ | ─ | 3300 | ─ | ─ | ─ | ─ | ─ | 0.98 | 98
Cacodylic acid | 75-60-5 | ─ | ─ | ─ | ─ | ─ | ─ | 250 | 1100 | ─ | ─ | ─ | ─ | 0.073 | 7.3
Cadmium | 7440-43-9 | 5e-05 | ─ | ─ | ─ | ─ | 1.1e-05 | 260 | 2300 | 11 | 26 | ─ | ─ | 0.024 | 2.4
Calcium* | 7440-70-2 | ─ | ─ | ─ | ─ | ─ | ─ | ─ | ─ | ─ | ─ | ─ | ─ | ─ | ─
Caprolactam | 105-60-2 | ─ | ─ | ─ | ─ | ─ | ─ | 41000 | 180000 | ─ | ─ | ─ | ─ | 12 | 1200
Captan | 133-06-2 | ─ | 1700 | 5900 | ─ | ─ | ─ | 11000 | 46000 | ─ | ─ | 0.26 | 26 | 3.2 | 320
Carbaryl | 63-25-2 | ─ | ─ | ─ | ─ | ─ | ─ | 8200 | 36000 | ─ | ─ | ─ | ─ | 2.4 | 240
Carbazole | 86-74-8 | ─ | 300 | 1000 | ─ | ─ | ─ | ─ | ─ | ─ | ─ | 0.046 | 4.6 | ─ | ─
Carbofuran | 1563-66-2 | ─ | ─ | ─ | ─ | ─ | ─ | 410 | 1800 | ─ | ─ | ─ | ─ | 0.12 | 12
Carbon disulfide | 75-15-0 | ─ | ─ | ─ | ─ | ─ | 0.73 | 8200 | ─ | ─ | ─ | ─ | ─ | 2.4 | 240
Carbon tetrachloride | 56-23-5 | 0.0041 | 87 | ─ | ─ | ─ | 0.1 | 330 | ─ | ─ | ─ | 0.013 | 1.3 | 0.098 | 9.8
Carbophenothion | 786-19-6 | ─ | ─ | ─ | ─ | ─ | ─ | 1100 | 4600 | ─ | 200 | ─ | ─ | 0.32 | 32
Carbosulfan | 55285-14-8 | ─ | ─ | ─ | ─ | ─ | ─ | 820 | 3600 | ─ | 160 | ─ | ─ | 0.24 | 24
Carboxin | 5234-68-4 | ─ | ─ | ─ | ─ | ─ | ─ | 8200 | 36000 | ─ | ─ | ─ | ─ | 2.4 | 240
Chloral | 75-87-6 | ─ | ─ | ─ | ─ | ─ | ─ | 8200 | ─ | ─ | ─ | ─ | ─ | 2.4 | 240
Chloral hydrate (1,1-ethanediol, 2,2,2-trichloro-) | 302-17-0 | ─ | ─ | ─ | ─ | ─ | ─ | 8200 | 36000 | ─ | ─ | ─ | ─ | 2.4 | 240
Chloramben (amiben; 3-amino-2,5-dichlorobenzoic acid) | 133-90-4 | ─ | ─ | ─ | ─ | ─ | ─ | 1200 | 5300 | ─ | ─ | ─ | ─ | 0.37 | 37
Chlordane (technical) | 12789-03-6 | 0.00024 | 17 | 150 | ─ | 1.7 | 0.00073 | 41 | 440 | ─ | 7.8 | 0.0026 | 0.26 | 0.012 | 1.2
Chlordane, cis- (alpha chlordane) | 5103-71-9 | 0.00024 | 17 | 59 | ─ | 1.7 | 0.00073 | 41 | 180 | ─ | 7.8 | 0.0026 | 0.26 | 0.012 | 1.2
Chlordane, trans- (gamma chordane) | 5103-74-2 | 0.00024 | 17 | 59 | ─ | 1.7 | 0.00073 | 41 | 180 | ─ | 7.8 | 0.0026 | 0.26 | 0.012 | 1.2
Chlorfenvinphos | 470-90-6 | ─ | ─ | ─ | ─ | ─ | 0.0021 | 57 | 250 | ─ | 11 | ─ | ─ | 0.017 | 1.7
Chloride* | 16887-00-6 | ─ | ─ | ─ | ─ | ─ | ─ | ─ | ─ | ─ | ─ | ─ | ─ | ─ | ─
Chlorine | 7782-50-5 | ─ | ─ | ─ | ─ | ─ | 0.00016 | 8200 | 71000 | ─ | ─ | ─ | ─ | 2.4 | 240
Chloro-1,3-butadiene, 2- | 126-99-8 | 8.1e-05 | ─ | ─ | ─ | ─ | 0.021 | ─ | ─ | ─ | ─ | ─ | ─ | ─ | ─
Chloro-2-propanol, 1- | 127-00-4 | ─ | ─ | ─ | ─ | ─ | ─ | 1600 | ─ | ─ | ─ | ─ | ─ | 0.49 | 49
Chloro-3-methylphenol, 4- | 59-50-7 | ─ | ─ | ─ | ─ | ─ | ─ | 410 | 1800 | ─ | ─ | ─ | ─ | 0.12 | 12
Chloroaniline, p- | 106-47-8 | ─ | 30 | 100 | ─ | ─ | ─ | 330 | 1400 | ─ | ─ | 0.0046 | 0.46 | 0.098 | 9.8
Chlorobenzene | 108-90-7 | ─ | ─ | ─ | ─ | ─ | 0.052 | 1600 | ─ | ─ | ─ | ─ | ─ | 0.49 | 49
Chlorobenzilate | 510-15-6 | 0.00031 | 22 | 77 | ─ | ─ | ─ | 1600 | 7100 | ─ | ─ | 0.0034 | 0.34 | 0.49 | 49
Chlorobromomethane (bromochloromethane) | 74-97-5 | ─ | ─ | ─ | ─ | ─ | ─ | 3300 | ─ | ─ | ─ | ─ | ─ | 0.98 | 98
Chlorodifluoromethane | 75-45-6 | ─ | ─ | ─ | ─ | ─ | 52 | ─ | ─ | ─ | ─ | ─ | ─ | ─ | ─
Chloroethane (ethyl chloride) | 75-00-3 | ─ | ─ | ─ | ─ | ─ | 10 | 33000 | ─ | ─ | ─ | ─ | ─ | 9.8 | 980
Chloroethanol, 2- | 107-07-3 | ─ | ─ | ─ | ─ | ─ | ─ | 1600 | ─ | ─ | ─ | ─ | ─ | 0.49 | 49
Chloroethoxy ethene, 2- (2-chloroethylvinylether) | 110-75-8 | ─ | 5.5 | ─ | ─ | ─ | 0.00031 | 160 | ─ | ─ | ─ | 0.00083 | 0.083 | 0.049 | 4.9
Chloroform | 67-66-3 | 0.0011 | ─ | ─ | ─ | ─ | 0.1 | 820 | ─ | ─ | ─ | ─ | ─ | 0.24 | 24
Chlorohexane, 1- | 544-10-5 | ─ | ─ | ─ | ─ | ─ | 1 | 3300 | ─ | ─ | ─ | ─ | ─ | 0.98 | 98
Chloromethane (methyl chloride) | 74-87-3 | 0.014 | 470 | ─ | ─ | ─ | 0.094 | 290 | ─ | ─ | ─ | 0.07 | 7 | 0.088 | 8.8
Chloronaphthalene, 1- (Chloronaphthalene, alpha-) | 90-13-1 | ─ | ─ | ─ | ─ | ─ | ─ | 6600 | 22000 | ─ | 1300 | ─ | ─ | 2 | 200
Chloronaphthalene, 2- (chloronaphthalene, beta) | 91-58-7 | ─ | ─ | ─ | ─ | ─ | ─ | 6600 | 22000 | ─ | ─ | ─ | ─ | 2 | 200
Chloronitrobenzene, p- (1-chloro-4-nitrobenzene) | 100-00-5 | ─ | 960 | 3300 | ─ | ─ | 0.00063 | 82 | 360 | ─ | ─ | 0.14 | 14 | 0.024 | 2.4
Chlorophenol, 2- | 95-57-8 | ─ | ─ | ─ | ─ | ─ | ─ | 410 | ─ | ─ | ─ | ─ | ─ | 0.12 | 12
Chlorophenol, 3- | 108-43-0 | ─ | ─ | ─ | ─ | ─ | ─ | 410 | 1800 | ─ | ─ | ─ | ─ | 0.12 | 12
Chlorophenol, 4- | 106-48-9 | ─ | ─ | ─ | ─ | ─ | ─ | 410 | 1800 | ─ | ─ | ─ | ─ | 0.12 | 12
Chlorophenyl phenylether, 4- | 7005-72-3 | 7.4e-06 | 0.4 | 1.4 | ─ | 0.039 | ─ | ─ | ─ | ─ | ─ | 6.1e-05 | 0.0061 | ─ | ─
Chloropropane, 2- | 75-29-6 | ─ | ─ | ─ | ─ | ─ | 0.1 | 2500 | ─ | ─ | ─ | ─ | ─ | 0.73 | 73
Chlorothalonil | 1897-45-6 | ─ | 550 | 1900 | ─ | ─ | ─ | 1200 | 5300 | ─ | ─ | 0.083 | 8.3 | 0.37 | 37
Chlorotoluene, o- (2-chlorotoluene) | 95-49-8 | ─ | ─ | ─ | ─ | ─ | 0.83 | 1600 | 7100 | ─ | ─ | ─ | ─ | 0.49 | 49
Chlorotoluene, p- (4-chlorotoluene) | 106-43-4 | ─ | ─ | ─ | ─ | ─ | ─ | 1600 | ─ | ─ | ─ | ─ | ─ | 0.49 | 49
Chlorpyrifos | 2921-88-2 | ─ | ─ | ─ | ─ | ─ | ─ | 250 | 1100 | ─ | 47 | ─ | ─ | 0.073 | 7.3
Chromium (III) | 16065-83-1 | ─ | ─ | ─ | ─ | ─ | 0.00015 | 120000 | 69000 | 9800 | 23000 | ─ | ─ | 37 | 3700
Chromium (total) | 7440-47-3 | ─ | ─ | ─ | ─ | ─ | 0.00015 | 120000 | 69000 | 9800 | 23000 | ─ | ─ | 37 | 3700
Chromium (VI) | 18540-29-9 | 1.1e-05 | ─ | ─ | ─ | ─ | 0.00023 | 250 | 270 | 20 | 48 | ─ | ─ | 0.076 | 7.6
Chrysene | 218-01-9 | 0.041 | 6100 | 16000 | ─ | 580 | ─ | ─ | ─ | ─ | ─ | 0.91 | 91 | ─ | ─
Cobalt | 7440-48-4 | 2.7e-06 | ─ | ─ | ─ | ─ | 6.3e-06 | 820 | 1100 | 65 | 160 | ─ | ─ | 0.24 | 24
Copolymer acrylamide | 69418-26-4 | ─ | ─ | ─ | ─ | ─ | ─ | 16 | 71 | ─ | ─ | ─ | ─ | 0.0049 | 0.49
Copper | 7440-50-8 | ─ | ─ | ─ | ─ | ─ | ─ | 7900 | 340000 | 630 | 1500 | ─ | ─ | 2.4 | 240
Coronene | 191-07-1 | ─ | ─ | ─ | ─ | ─ | ─ | 160 | 710 | ─ | 31 | ─ | ─ | 0.049 | 4.9
Coumaphos | 56-72-4 | ─ | ─ | ─ | ─ | ─ | ─ | 570 | 2500 | ─ | 110 | ─ | ─ | 0.17 | 17
Cresol | 1319-77-3 | ─ | ─ | ─ | ─ | ─ | ─ | 4100 | 18000 | ─ | ─ | ─ | ─ | 1.2 | 120
Cresol, m- (3-methylphenol) | 108-39-4 | ─ | ─ | ─ | ─ | ─ | ─ | 4100 | 18000 | ─ | ─ | ─ | ─ | 1.2 | 120
Cresol, o- (2-methylphenol) | 95-48-7 | ─ | ─ | ─ | ─ | ─ | ─ | 4100 | 18000 | ─ | ─ | ─ | ─ | 1.2 | 120
Cresol, p- (4-methylphenol) | 106-44-5 | ─ | ─ | ─ | ─ | ─ | ─ | 410 | 1800 | ─ | ─ | ─ | ─ | 0.12 | 12
Crotonaldehyde | 123-73-9 | ─ | 3.2 | ─ | ─ | ─ | ─ | 82 | ─ | ─ | ─ | 0.00048 | 0.048 | 0.024 | 2.4
Cumene (isopropylbenzene) | 98-82-8 | ─ | ─ | ─ | ─ | ─ | 0.42 | 8200 | ─ | ─ | ─ | ─ | ─ | 2.4 | 240
Cyanazine | 21725-46-2 | ─ | 7.2 | 25 | ─ | ─ | ─ | 160 | 710 | ─ | ─ | 0.0011 | 0.11 | 0.049 | 4.9
Cyanide | 57-12-5 | ─ | ─ | ─ | ─ | ─ | 0.00083 | 49 | 2100 | ─ | ─ | ─ | ─ | 0.015 | 1.5
Cyanogen | 460-19-5 | ─ | ─ | ─ | ─ | ─ | 0.00083 | 82 | ─ | ─ | ─ | ─ | ─ | 0.024 | 2.4
Cycloate | 1134-23-2 | ─ | ─ | ─ | ─ | ─ | ─ | 4500 | 20000 | ─ | ─ | ─ | ─ | 1.3 | 130
Cyclohexane | 110-82-7 | ─ | ─ | ─ | ─ | ─ | 6.3 | 410000 | ─ | ─ | ─ | ─ | ─ | 120 | 12000
Cyclohexanol | 108-93-0 | ─ | ─ | ─ | ─ | ─ | ─ | 410000 | 1000000 | ─ | ─ | ─ | ─ | 120 | 12000
Cyclohexanone | 108-94-1 | ─ | ─ | ─ | ─ | ─ | 0.73 | 410000 | ─ | ─ | ─ | ─ | ─ | 120 | 12000
Cyclohexene, 1-methanol-3- | 1679-51-2 | ─ | ─ | ─ | ─ | ─ | ─ | 1600 | 7100 | ─ | ─ | ─ | ─ | 0.49 | 49
Cyclohexene, 4-vinyl-1- | 100-40-3 | ─ | ─ | ─ | ─ | ─ | 0.34 | 1800 | ─ | ─ | ─ | ─ | ─ | 0.54 | 54
Cyclopentane | 287-92-3 | ─ | ─ | ─ | ─ | ─ | 25 | 4900 | ─ | ─ | ─ | ─ | ─ | 1.5 | 150
Cyclopentane, methyl- | 96-37-7 | ─ | ─ | ─ | ─ | ─ | 1 | 8200 | ─ | ─ | ─ | ─ | ─ | 2.4 | 240
Cyclopentene | 142-29-0 | ─ | ─ | ─ | ─ | ─ | ─ | 410000 | ─ | ─ | ─ | ─ | ─ | 120 | 12000
Cyclotetramethylenetetranitramine (HMX) | 2691-41-0 | ─ | ─ | ─ | ─ | ─ | ─ | 4100 | 2700 | ─ | ─ | ─ | ─ | 1.2 | 120
Cyclotrimethylenetrinitramine (RDX) | 121-82-4 | ─ | 55 | 190 | ─ | ─ | ─ | 250 | 1100 | ─ | ─ | 0.0083 | 0.83 | 0.073 | 7.3
Cymene (isopropyltoluene) | 99-87-6 | ─ | ─ | ─ | ─ | ─ | ─ | 8200 | ─ | ─ | ─ | ─ | ─ | 2.4 | 240
Cymoxanil | 57966-95-7 | ─ | ─ | ─ | ─ | ─ | ─ | 1100 | 4600 | ─ | ─ | ─ | ─ | 0.32 | 32
Dacthal (DCPA) | 1861-32-1 | ─ | ─ | ─ | ─ | ─ | ─ | 820 | 3600 | ─ | 160 | ─ | ─ | 0.24 | 24
Dalapon, sodium salt (2,2-dichloropropanoic acid) | 75-99-0 | ─ | ─ | ─ | ─ | ─ | ─ | 2500 | 11000 | ─ | ─ | ─ | ─ | 0.73 | 73
DDD | 72-54-8 | ─ | 25 | 290 | ─ | 2.4 | ─ | ─ | ─ | ─ | ─ | 0.0038 | 0.38 | ─ | ─
DDE | 72-55-9 | ─ | 18 | 200 | ─ | 1.7 | ─ | ─ | ─ | ─ | ─ | 0.0027 | 0.27 | ─ | ─
DDT | 50-29-3 | 0.00025 | 18 | 200 | ─ | 1.7 | ─ | 41 | 590 | ─ | 7.8 | 0.0027 | 0.27 | 0.012 | 1.2
Demeton | 8065-48-3 | ─ | ─ | ─ | ─ | ─ | ─ | 3.3 | 14 | ─ | ─ | ─ | ─ | 0.00098 | 0.098
Desethylatrazine | 6190-65-4 | ─ | ─ | ─ | ─ | ─ | ─ | 2900 | 12000 | ─ | ─ | ─ | ─ | 0.86 | 86
Diacetone alcohol (4-hydroxy-4-methyl-2-pentanone) | 123-42-2 | ─ | ─ | ─ | ─ | ─ | ─ | 3300 | 14000 | ─ | ─ | ─ | ─ | 0.98 | 98
Diallate | 2303-16-4 | ─ | 100 | 340 | ─ | 9.6 | ─ | ─ | ─ | ─ | ─ | 0.015 | 1.5 | ─ | ─
Diazinon | 333-41-5 | ─ | ─ | ─ | ─ | ─ | 0.0001 | 74 | 320 | ─ | ─ | ─ | ─ | 0.022 | 2.2
Dibenz(a,h)acridine | 226-36-8 | 0.00022 | 5.1 | 17 | ─ | 0.49 | ─ | ─ | ─ | ─ | ─ | 0.00076 | 0.076 | ─ | ─
Dibenz(a,j)acridine | 224-42-0 | 0.00028 | 8.3 | 22 | ─ | 0.8 | ─ | ─ | ─ | ─ | ─ | 0.0013 | 0.13 | ─ | ─
Dibenz-a,h-anthracene | 53-70-3 | 4.1e-05 | 6.1 | 16 | ─ | 0.58 | ─ | ─ | ─ | ─ | ─ | 0.00091 | 0.091 | ─ | ─
Dibenzo(a,e)pyrene | 192-65-4 | 2.8e-05 | 0.83 | 2.8 | ─ | 0.08 | ─ | ─ | ─ | ─ | ─ | 0.00013 | 0.013 | ─ | ─
Dibenzo(a,h)pyrene | 189-64-0 | 2.8e-06 | 0.083 | 0.28 | ─ | 0.008 | ─ | ─ | ─ | ─ | ─ | 1.3e-05 | 0.0013 | ─ | ─
Dibenzo(a,i)pyrene | 189-55-9 | 2.8e-06 | 0.083 | 0.28 | ─ | 0.008 | ─ | ─ | ─ | ─ | ─ | 1.3e-05 | 0.0013 | ─ | ─
Dibenzofuran | 132-64-9 | ─ | ─ | ─ | ─ | ─ | ─ | 330 | 1400 | ─ | ─ | ─ | ─ | 0.098 | 9.8
Dibenzothiophene | 132-65-0 | ─ | ─ | ─ | ─ | ─ | ─ | 820 | 1100 | ─ | 160 | ─ | ─ | 0.24 | 24
Dibromo-3-chloropropane, 1,2- | 96-12-8 | 4.1e-06 | 7.6 | 26 | ─ | ─ | 0.00021 | 16 | 71 | ─ | ─ | 0.0011 | 0.11 | 0.0049 | 0.49
Dibromochloromethane (chlorodibromomethane) | 124-48-1 | ─ | 72 | ─ | ─ | ─ | ─ | 1600 | ─ | ─ | ─ | 0.011 | 1.1 | 0.49 | 49
Dibromofluoromethane | 1868-53-7 | ─ | ─ | ─ | ─ | ─ | ─ | 16000 | ─ | ─ | ─ | ─ | ─ | 4.9 | 490
Dicamba | 1918-00-9 | ─ | ─ | ─ | ─ | ─ | ─ | 2500 | 11000 | ─ | ─ | ─ | ─ | 0.73 | 73
Dichlormid | 37764-25-3 | ─ | ─ | ─ | ─ | ─ | ─ | 2000 | 8900 | ─ | ─ | ─ | ─ | 0.61 | 61
Dichloro-2-butene, 1,4- | 764-41-0 | 5.8e-06 | ─ | ─ | ─ | ─ | ─ | ─ | ─ | ─ | ─ | ─ | ─ | ─ | ─
Dichloro-2-butene, 1,4- trans | 110-57-6 | 5.8e-06 | ─ | ─ | ─ | ─ | ─ | ─ | ─ | ─ | ─ | ─ | ─ | ─ | ─
Dichlorobenzene, 1,2- | 95-50-1 | ─ | ─ | ─ | ─ | ─ | 0.031 | 7400 | ─ | ─ | ─ | ─ | ─ | 2.2 | 220
Dichlorobenzene, 1,3- | 541-73-1 | ─ | ─ | ─ | ─ | ─ | 0.0083 | 2500 | ─ | ─ | ─ | ─ | ─ | 0.73 | 73
Dichlorobenzene, 1,4- | 106-46-7 | ─ | 250 | ─ | ─ | ─ | 0.55 | ─ | ─ | ─ | ─ | 0.038 | 3.8 | ─ | ─
Dichlorobenzidine, 3,3- | 91-94-1 | ─ | 13 | 46 | ─ | ─ | ─ | ─ | ─ | ─ | ─ | 0.002 | 0.2 | ─ | ─
Dichlorobutane, 2,3- | 7581-97-7 | ─ | ─ | ─ | ─ | ─ | 0.0073 | 820 | ─ | ─ | ─ | ─ | ─ | 0.24 | 24
Dichlorodifluoromethane | 75-71-8 | ─ | ─ | ─ | ─ | ─ | 0.1 | 16000 | ─ | ─ | ─ | ─ | ─ | 4.9 | 490
Dichloroethane, 1,1- | 75-34-3 | ─ | ─ | ─ | ─ | ─ | 2.5 | 16000 | ─ | ─ | ─ | ─ | ─ | 4.9 | 490
Dichloroethane, 1,2- | 107-06-2 | 0.0072 | 67 | ─ | ─ | ─ | 0.046 | 490 | ─ | ─ | ─ | 0.01 | 1 | 0.15 | 15
Dichloroethylene, 1,1- | 75-35-4 | ─ | ─ | ─ | ─ | ─ | 0.35 | 4100 | ─ | ─ | ─ | ─ | ─ | 1.2 | 120
Dichloroethylene, cis-1,2- | 156-59-2 | ─ | ─ | ─ | ─ | ─ | 0.063 | 160 | ─ | ─ | ─ | ─ | ─ | 0.049 | 4.9
Dichloroethylene, trans-1,2 | 156-60-5 | ─ | ─ | ─ | ─ | ─ | 0.063 | 1600 | ─ | ─ | ─ | ─ | ─ | 0.49 | 49
Dichlorofluoromethane | 75-43-4 | ─ | ─ | ─ | ─ | ─ | ─ | 16000 | ─ | ─ | ─ | ─ | ─ | 4.9 | 490
Dichlorophenol, 2,3- | 576-24-9 | ─ | ─ | ─ | ─ | ─ | ─ | 250 | 1100 | ─ | ─ | ─ | ─ | 0.073 | 7.3
Dichlorophenol, 2,4- | 120-83-2 | ─ | ─ | ─ | ─ | ─ | ─ | 250 | 1100 | ─ | ─ | ─ | ─ | 0.073 | 7.3
Dichlorophenol, 2,5- | 583-78-8 | ─ | ─ | ─ | ─ | ─ | ─ | 250 | 1100 | ─ | ─ | ─ | ─ | 0.073 | 7.3
Dichlorophenol, 2,6- | 87-65-0 | ─ | ─ | ─ | ─ | ─ | ─ | 82 | 360 | ─ | ─ | ─ | ─ | 0.024 | 2.4
Dichlorophenol, 3,4- | 95-77-2 | ─ | ─ | ─ | ─ | ─ | ─ | 250 | 1100 | ─ | ─ | ─ | ─ | 0.073 | 7.3
Dichlorophenol, 3,5- | 591-35-5 | ─ | ─ | ─ | ─ | ─ | ─ | 250 | 1100 | ─ | ─ | ─ | ─ | 0.073 | 7.3
Dichlorophenoxy, 2,4- butyric acid, 4- (2,4-DB) | 94-82-6 | ─ | ─ | ─ | ─ | ─ | ─ | 660 | 2800 | ─ | ─ | ─ | ─ | 0.2 | 20
Dichlorophenoxyacetic acid, 2,4- (2,4-D) | 94-75-7 | ─ | ─ | ─ | ─ | ─ | ─ | 820 | 7100 | ─ | ─ | ─ | ─ | 0.24 | 24
Dichloroprop (2-(2,4-dichlorophenoxy) propanoic acid) | 120-36-5 | ─ | ─ | ─ | ─ | ─ | ─ | 820 | 3600 | ─ | ─ | ─ | ─ | 0.24 | 24
Dichloropropane, 1,2- | 78-87-5 | 0.026 | 160 | ─ | ─ | ─ | 0.0042 | 11000 | ─ | ─ | ─ | 0.025 | 2.5 | 3.2 | 320
Dichloropropane, 1,3- | 142-28-9 | 0.0061 | 61 | ─ | ─ | ─ | 0.021 | 1600 | ─ | ─ | ─ | 0.0091 | 0.91 | 0.49 | 49
Dichloropropane, 2,2- | 594-20-7 | ─ | 89 | ─ | ─ | ─ | 0.0042 | 7400 | ─ | ─ | ─ | 0.013 | 1.3 | 2.2 | 220
Dichloropropanol, 2,3- | 616-23-9 | ─ | ─ | ─ | ─ | ─ | ─ | 250 | 1100 | ─ | ─ | ─ | ─ | 0.073 | 7.3
Dichloropropene, 1,1- | 563-58-6 | 0.0061 | 61 | ─ | ─ | ─ | 0.021 | 2500 | ─ | ─ | ─ | 0.0091 | 0.91 | 0.73 | 73
Dichloropropene, 1,3- (mixed isomers) | 542-75-6 | 0.0061 | 61 | ─ | ─ | ─ | 0.021 | 2500 | ─ | ─ | ─ | 0.0091 | 0.91 | 0.73 | 73
Dichloropropene, cis 1,3- | 10061-01-5 | ─ | 11 | ─ | ─ | ─ | 0.021 | 8.2 | ─ | ─ | ─ | 0.0017 | 0.17 | 0.0024 | 0.24
Dichloropropene, trans 1,3- | 10061-02-6 | 0.0061 | 61 | ─ | ─ | ─ | 0.021 | 2500 | ─ | ─ | ─ | 0.0091 | 0.91 | 0.73 | 73
Dichlorvos | 62-73-7 | ─ | 21 | 72 | ─ | ─ | 0.00052 | 41 | 180 | ─ | ─ | 0.0031 | 0.31 | 0.012 | 1.2
Dicrotophos (bidrin) | 141-66-2 | ─ | ─ | ─ | ─ | ─ | ─ | 8.2 | 36 | ─ | ─ | ─ | ─ | 0.0024 | 0.24
Dicyclopentadiene | 77-73-6 | ─ | ─ | ─ | ─ | ─ | ─ | 6600 | ─ | ─ | ─ | ─ | ─ | 2 | 200
Dieldrin | 60-57-1 | 5.3e-06 | 0.38 | 1.3 | ─ | 0.037 | ─ | 4.1 | 18 | ─ | 0.78 | 5.7e-05 | 0.0057 | 0.0012 | 0.12
Diethanolamine | 111-42-2 | ─ | ─ | ─ | ─ | ─ | ─ | 41 | 180 | ─ | ─ | ─ | ─ | 0.012 | 1.2
Diethyldithiocarbamate, sodium salt | 148-18-5 | ─ | 22 | ─ | ─ | ─ | ─ | 2500 | ─ | ─ | ─ | 0.0034 | 0.34 | 0.73 | 73
Diethyl phthalate | 84-66-2 | ─ | ─ | ─ | ─ | ─ | ─ | 66000 | 280000 | ─ | ─ | ─ | ─ | 20 | 2000
Diethylene glycol | 111-46-6 | ─ | ─ | ─ | ─ | ─ | ─ | 160000 | 710000 | ─ | ─ | ─ | ─ | 49 | 4900
Diethylene glycol monobutyl ether | 112-34-5 | ─ | ─ | ─ | ─ | ─ | 0.0001 | 2500 | 11000 | ─ | ─ | ─ | ─ | 0.73 | 73
Diethylhexyl adipate | 103-23-1 | ─ | 5100 | 17000 | ─ | ─ | ─ | 49000 | 210000 | ─ | ─ | 0.76 | 76 | 15 | 1500
Diethylstilbestrol | 56-53-1 | ─ | 0.0013 | 0.0044 | ─ | 0.00012 | ─ | ─ | ─ | ─ | ─ | 1.9e-07 | 1.9e-05 | ─ | ─
Diisobutylene (trimethyl-1-pentene, 2,4,4-) | 107-39-1 | ─ | ─ | ─ | ─ | ─ | 0.21 | 4900 | ─ | ─ | ─ | ─ | ─ | 1.5 | 150
Diisopropylbenzene, p- | 100-18-5 | ─ | ─ | ─ | ─ | ─ | ─ | 820 | 3600 | ─ | ─ | ─ | ─ | 0.24 | 24
Diisopropyl ether (2,2'-oxybis-propane) | 108-20-3 | ─ | ─ | ─ | ─ | ─ | 0.73 | 8200 | ─ | ─ | ─ | ─ | ─ | 2.4 | 240
Dimethenamid | 87674-68-8 | ─ | ─ | ─ | ─ | ─ | ─ | 1200 | 5300 | ─ | ─ | ─ | ─ | 0.37 | 37
Dimethoate | 60-51-5 | ─ | ─ | ─ | ─ | ─ | ─ | 16 | 71 | ─ | ─ | ─ | ─ | 0.0049 | 0.49
Dimethoxybenzidine, 3,3'- | 119-90-4 | ─ | 430 | 1500 | ─ | ─ | ─ | ─ | ─ | ─ | ─ | 0.065 | 6.5 | ─ | ─
Dimethyl-2-nitrobenzene, 1,3- | 81-20-9 | ─ | ─ | ─ | ─ | ─ | 0.0094 | 160 | 710 | ─ | ─ | ─ | ─ | 0.049 | 4.9
Dimethyl-3-nitrobenzene, 1,2- | 83-41-0 | ─ | ─ | ─ | ─ | ─ | 0.0094 | 160 | 710 | ─ | ─ | ─ | ─ | 0.049 | 4.9
Dimethyl-4-nitrobenzene, 1-2- | 99-51-4 | ─ | ─ | ─ | ─ | ─ | 0.0094 | 160 | 710 | ─ | ─ | ─ | ─ | 0.049 | 4.9
Dimethyl-5-nitrobenzene, 1,3- | 99-12-7 | ─ | ─ | ─ | ─ | ─ | 0.0094 | 160 | 710 | ─ | ─ | ─ | ─ | 0.049 | 4.9
Dimethylphenethylamine, alpha, alpha- | 122-09-8 | ─ | ─ | ─ | ─ | ─ | ─ | 160 | 710 | ─ | ─ | ─ | ─ | 0.049 | 4.9
Dimethyl phenol, 2,4- | 105-67-9 | ─ | ─ | ─ | ─ | ─ | ─ | 1600 | 7100 | ─ | ─ | ─ | ─ | 0.49 | 49
Dimethylaminoazobenzene, p- | 60-11-7 | ─ | ─ | ─ | ─ | ─ | ─ | 0.82 | 3.6 | ─ | 0.16 | ─ | ─ | 0.00024 | 0.024
Dimethylbenz-a-anthracene, 7,12- | 57-97-6 | 1e-06 | 0.024 | 0.064 | ─ | 0.0023 | ─ | ─ | ─ | ─ | ─ | 3.7e-06 | 0.00037 | ─ | ─
Dimethylbenzidine, 3,3'- | 119-93-7 | ─ | 0.55 | 1.9 | ─ | ─ | ─ | ─ | ─ | ─ | ─ | 8.3e-05 | 0.0083 | ─ | ─
Dimethylformamide, N,N- | 68-12-2 | ─ | ─ | ─ | ─ | ─ | 0.031 | 8200 | ─ | ─ | ─ | ─ | ─ | 2.4 | 240
Dimethylnaphthalene, 1,3- | 575-41-7 | ─ | ─ | ─ | ─ | ─ | ─ | 3300 | 11000 | ─ | 630 | ─ | ─ | 0.98 | 98
Dimethylphthalate | 131-11-3 | ─ | ─ | ─ | ─ | ─ | ─ | 66000 | 280000 | ─ | ─ | ─ | ─ | 20 | 2000
Di-n-butyl phthalate | 84-74-2 | ─ | ─ | ─ | ─ | ─ | ─ | 8200 | 36000 | ─ | 1600 | ─ | ─ | 2.4 | 240
Dinitro-2-methylphenol, 4,6- (dinitro-o-cresol, 4, 6-) | 534-52-1 | ─ | ─ | ─ | ─ | ─ | ─ | 8.2 | 36 | ─ | ─ | ─ | ─ | 0.0024 | 0.24
Dinitrobenzene, 1,3- (dinitrobenzene, 2,4-) | 99-65-0 | ─ | ─ | ─ | ─ | ─ | ─ | 8.2 | 36 | ─ | ─ | ─ | ─ | 0.0024 | 0.24
Dinitrobenzene, 1,4- | 100-25-4 | ─ | ─ | ─ | ─ | ─ | ─ | 8.2 | 36 | ─ | ─ | ─ | ─ | 0.0024 | 0.24
Dinitrophenol, 2,4- | 51-28-5 | ─ | ─ | ─ | ─ | ─ | ─ | 160 | 710 | ─ | ─ | ─ | ─ | 0.049 | 4.9
Dinitrophenol, 2,5- | 329-71-5 | ─ | ─ | ─ | ─ | ─ | ─ | 160 | 710 | ─ | ─ | ─ | ─ | 0.049 | 4.9
Dinitrotoluene, 2,4- | 121-14-2 | ─ | 8.9 | 31 | ─ | ─ | ─ | 160 | 710 | ─ | ─ | 0.0013 | 0.13 | 0.049 | 4.9
Dinitrotoluene, 2,6- | 606-20-2 | ─ | 8.9 | 31 | ─ | ─ | ─ | 82 | 360 | ─ | ─ | 0.0013 | 0.13 | 0.024 | 2.4
Di-n-octyl phthalate | 117-84-0 | ─ | ─ | ─ | ─ | ─ | ─ | 820 | 3600 | ─ | 160 | ─ | ─ | 0.24 | 24
Dinoseb | 88-85-7 | ─ | ─ | ─ | ─ | ─ | ─ | 82 | 360 | ─ | ─ | ─ | ─ | 0.024 | 2.4
Dioxane 1,4- | 123-91-1 | 0.0049 | 61 | ─ | ─ | ─ | 0.11 | 2500 | ─ | ─ | ─ | 0.0091 | 0.91 | 0.73 | 73
Dioxin (as 2,3,7,8-TCDD toxicity equivalent quotients (TEQs)) | 1746-01-6 | ─ | ─ | ─ | ─ | ─ | ─ | ─ | ─ | ─ | ─ | ─ | ─ | ─ | ─
Diphenyl ether | 101-84-8 | ─ | ─ | ─ | ─ | ─ | ─ | 510 | 2200 | ─ | 97 | ─ | ─ | 0.15 | 15
Diphenylamine | 122-39-4 | ─ | ─ | ─ | ─ | ─ | ─ | 2000 | 8900 | ─ | ─ | ─ | ─ | 0.61 | 61
Diphenylhydrazine, 1,2- | 122-66-7 | 0.00011 | 7.6 | 26 | ─ | ─ | ─ | ─ | ─ | ─ | ─ | 0.0011 | 0.11 | ─ | ─
Dipropylene glycol | 110-98-5 | ─ | ─ | ─ | ─ | ─ | ─ | 9800 | 43000 | ─ | ─ | ─ | ─ | 2.9 | 290
Diquat | 85-00-7 | ─ | ─ | ─ | ─ | ─ | ─ | 180 | 780 | ─ | ─ | ─ | ─ | 0.054 | 5.4
Disodium iminodiacetate (iminodiacetic acid, disodium salt) | 142-73-4 | ─ | ─ | ─ | ─ | ─ | ─ | 820 | 3600 | ─ | ─ | ─ | ─ | 0.24 | 24
Disulfoton | 298-04-4 | ─ | ─ | ─ | ─ | ─ | ─ | 3.3 | 14 | ─ | ─ | ─ | ─ | 0.00098 | 0.098
Diuron | 330-54-1 | ─ | ─ | ─ | ─ | ─ | ─ | 160 | 710 | ─ | ─ | ─ | ─ | 0.049 | 4.9
Dodecylphenol, 4- | 104-43-8 | ─ | ─ | ─ | ─ | ─ | ─ | 4100 | 18000 | ─ | 780 | ─ | ─ | 1.2 | 120
Endosulfan | 115-29-7 | ─ | ─ | ─ | ─ | ─ | ─ | 490 | 2100 | ─ | ─ | ─ | ─ | 0.15 | 15
Endosulfan I | 959-98-8 | ─ | ─ | ─ | ─ | ─ | ─ | 160 | 710 | ─ | 31 | ─ | ─ | 0.049 | 4.9
Endosulfan II | 33213-65-9 | ─ | ─ | ─ | ─ | ─ | ─ | 490 | 2100 | ─ | 94 | ─ | ─ | 0.15 | 15
Endosulfan sulfate | 1031-07-8 | ─ | ─ | ─ | ─ | ─ | ─ | 490 | 2100 | ─ | 94 | ─ | ─ | 0.15 | 15
Endothall | 145-73-3 | ─ | ─ | ─ | ─ | ─ | ─ | 1600 | 7100 | ─ | ─ | ─ | ─ | 0.49 | 49
Endrin | 72-20-8 | ─ | ─ | ─ | ─ | ─ | ─ | 25 | 110 | ─ | 4.7 | ─ | ─ | 0.0073 | 0.73
Endrin aldehyde | 7421-93-4 | ─ | ─ | ─ | ─ | ─ | ─ | 25 | 110 | ─ | 4.7 | ─ | ─ | 0.0073 | 0.73
Endrin ketone | 53494-70-5 | ─ | ─ | ─ | ─ | ─ | ─ | 25 | 110 | ─ | 4.7 | ─ | ─ | 0.0073 | 0.73
Epichlorohydrin | 106-89-8 | 0.02 | 610 | ─ | ─ | ─ | 0.001 | 490 | ─ | ─ | ─ | 0.092 | 9.2 | 0.15 | 15
EPN (o-ethyl o-(4-nitrophenyl)phenylphosphonothioate) | 2104-64-5 | ─ | ─ | ─ | ─ | ─ | ─ | 0.82 | 3.6 | ─ | ─ | ─ | ─ | 0.00024 | 0.024
Esfenvalerate | 66230-04-4 | ─ | ─ | ─ | ─ | ─ | ─ | 160 | 710 | ─ | 31 | ─ | ─ | 0.049 | 4.9
Ethalfluralin (sonolan) | 55283-68-6 | ─ | 68 | 230 | ─ | 6.6 | ─ | 3300 | 14000 | ─ | 630 | 0.01 | 1 | 0.98 | 98
Ethanol | 64-17-5 | ─ | ─ | ─ | ─ | ─ | ─ | 1000000 | ─ | ─ | ─ | ─ | ─ | 810 | 81000
Ethanol, 2-amino- | 141-43-5 | ─ | ─ | ─ | ─ | ─ | 0.024 | 140 | 600 | ─ | ─ | ─ | ─ | 0.042 | 4.2
Ethanol, 2-(2-aminoethoxy)- | 929-06-6 | ─ | ─ | ─ | ─ | ─ | ─ | 41 | 180 | ─ | ─ | ─ | ─ | 0.012 | 1.2
Ethanol, 2-(2-ethoxyethoxy)- | 111-90-0 | ─ | ─ | ─ | ─ | ─ | ─ | 160000 | 710000 | ─ | ─ | ─ | ─ | 49 | 4900
Ethanol, 2-(methylamino)- | 109-83-1 | ─ | ─ | ─ | ─ | ─ | 0.048 | 1300 | 5700 | ─ | ─ | ─ | ─ | 0.39 | 39
Ethion | 563-12-2 | ─ | ─ | ─ | ─ | ─ | ─ | 41 | 180 | ─ | 7.8 | ─ | ─ | 0.012 | 1.2
Ethoprop | 13194-48-4 | ─ | 220 | 740 | ─ | ─ | ─ | 8.2 | 36 | ─ | ─ | 0.032 | 3.2 | 0.0024 | 0.24
Ethoxy ethanol, 2- | 110-80-5 | ─ | ─ | ─ | ─ | ─ | 0.21 | 7400 | ─ | ─ | ─ | ─ | ─ | 2.2 | 220
Ethyl acetate | 141-78-6 | ─ | ─ | ─ | ─ | ─ | 0.24 | 74000 | ─ | ─ | ─ | ─ | ─ | 22 | 2200
Ethyl acrylate | 140-88-5 | ─ | 130 | ─ | ─ | ─ | 0.0083 | 410 | ─ | ─ | ─ | 0.019 | 1.9 | 0.12 | 12
Ethyl benzene | 100-41-4 | ─ | ─ | ─ | ─ | ─ | 2 | 8200 | ─ | ─ | ─ | ─ | ─ | 2.4 | 240
Ethyl dipropylthiocarbamate, S- | 759-94-4 | ─ | ─ | ─ | ─ | ─ | ─ | 2000 | 8900 | ─ | ─ | ─ | ─ | 0.61 | 61
Ethyl ether | 60-29-7 | ─ | ─ | ─ | ─ | ─ | ─ | 16000 | ─ | ─ | ─ | ─ | ─ | 4.9 | 490
Ethyl methacrylate | 97-63-2 | ─ | ─ | ─ | ─ | ─ | 0.31 | 7400 | ─ | ─ | ─ | ─ | ─ | 2.2 | 220
Ethyl methanesulfonate | 62-50-0 | 0.00087 | 61 | 210 | ─ | ─ | ─ | ─ | ─ | ─ | ─ | 0.0092 | 0.92 | ─ | ─
Ethyl tert-butyl ether (2-ethyl-2-ethoxypropane) | 637-92-3 | ─ | ─ | ─ | ─ | ─ | 0.31 | 82 | ─ | ─ | ─ | ─ | ─ | 0.024 | 2.4
Ethyl-1-hexanol, 2- | 104-76-7 | ─ | ─ | ─ | ─ | ─ | ─ | 12000 | 53000 | ─ | ─ | ─ | ─ | 3.7 | 370
Ethyl-2-hexenal, 2- | 645-62-5 | ─ | ─ | ─ | ─ | ─ | ─ | 12000 | ─ | ─ | ─ | ─ | ─ | 3.7 | 370
Ethyl-2-methyl benzene, 1- | 611-14-3 | ─ | ─ | ─ | ─ | ─ | 0.42 | 4100 | ─ | ─ | ─ | ─ | ─ | 1.2 | 120
Ethyl-4-methyl benzene, 1- | 622-96-8 | ─ | ─ | ─ | ─ | ─ | 0.42 | 4100 | ─ | ─ | ─ | ─ | ─ | 1.2 | 120
Ethylene* | 74-85-1 | ─ | ─ | ─ | ─ | ─ | ─ | ─ | ─ | ─ | ─ | ─ | ─ | ─ | ─
Ethylene dibromide (dibromoethane, 1,2- ) | 106-93-4 | 4.1e-05 | 3 | ─ | ─ | ─ | 0.0094 | 740 | ─ | ─ | ─ | 0.00046 | 0.046 | 0.22 | 22
Ethylene glycol | 107-21-1 | ─ | ─ | ─ | ─ | ─ | ─ | 160000 | 710000 | ─ | ─ | ─ | ─ | 49 | 4900
Ethylene oxide | 75-21-8 | 0.00032 | 6 | ─ | ─ | ─ | ─ | ─ | ─ | ─ | ─ | 0.00089 | 0.089 | ─ | ─
Ethylene thiourea | 96-45-7 | ─ | 55 | 190 | ─ | ─ | ─ | 6.6 | 28 | ─ | ─ | 0.0083 | 0.83 | 0.002 | 0.2
Ethylenediamine | 107-15-3 | ─ | ─ | ─ | ─ | ─ | ─ | 7400 | ─ | ─ | ─ | ─ | ─ | 2.2 | 220
Ethylenimine | 151-56-4 | 1.3e-06 | 0.093 | ─ | ─ | ─ | ─ | ─ | ─ | ─ | ─ | 1.4e-05 | 0.0014 | ─ | ─
Ethylhexyl acrylate, 2- | 103-11-7 | ─ | 130 | 430 | ─ | ─ | ─ | ─ | ─ | ─ | ─ | 0.019 | 1.9 | ─ | ─
Famphur | 52-85-7 | ─ | ─ | ─ | ─ | ─ | ─ | 2.5 | 11 | ─ | ─ | ─ | ─ | 0.00073 | 0.073
Fensulfothion | 115-90-2 | ─ | ─ | ─ | ─ | ─ | ─ | 82 | 360 | ─ | ─ | ─ | ─ | 0.024 | 2.4
Fenthion | 55-38-9 | ─ | ─ | ─ | ─ | ─ | ─ | 5.7 | 25 | ─ | ─ | ─ | ─ | 0.0017 | 0.17
Fenuron | 101-42-8 | ─ | ─ | ─ | ─ | ─ | ─ | 5700 | 25000 | ─ | ─ | ─ | ─ | 1.7 | 170
Fluoranthene | 206-44-0 | ─ | ─ | ─ | ─ | ─ | ─ | 3300 | 11000 | ─ | 630 | ─ | ─ | 0.98 | 98
Fluorene | 86-73-7 | ─ | ─ | ─ | ─ | ─ | ─ | 3300 | 11000 | ─ | 630 | ─ | ─ | 0.98 | 98
Fluorine (soluble fluoride) | 7782-41-4 | ─ | ─ | ─ | ─ | ─ | 0.028 | 4900 | 210000 | ─ | ─ | ─ | ─ | 1.5 | 150
Fluorochloridone | 61213-25-0 | ─ | ─ | ─ | ─ | ─ | ─ | 610 | 2700 | ─ | ─ | ─ | ─ | 0.18 | 18
Fonofos | 944-22-9 | ─ | ─ | ─ | ─ | ─ | ─ | 160 | 710 | ─ | ─ | ─ | ─ | 0.049 | 4.9
Formaldehyde | 50-00-0 | ─ | ─ | ─ | ─ | ─ | 0.011 | 16000 | ─ | ─ | ─ | ─ | ─ | 4.9 | 490
Formic acid | 64-18-6 | ─ | ─ | ─ | ─ | ─ | 0.0031 | 74000 | ─ | ─ | ─ | ─ | ─ | 22 | 2200
Furan | 110-00-9 | ─ | ─ | ─ | ─ | ─ | ─ | 82 | ─ | ─ | ─ | ─ | ─ | 0.024 | 2.4
Furfural | 98-01-1 | ─ | ─ | ─ | ─ | ─ | ─ | 250 | ─ | ─ | ─ | ─ | ─ | 0.073 | 7.3
Glycidylaldehyde | 765-34-4 | ─ | ─ | ─ | ─ | ─ | 0.001 | 33 | ─ | ─ | ─ | ─ | ─ | 0.0098 | 0.98
Glyphosate | 1071-83-6 | ─ | ─ | ─ | ─ | ─ | ─ | 8200 | 36000 | ─ | ─ | ─ | ─ | 2.4 | 240
Heptachlor | 76-44-8 | 1.9e-05 | 1.3 | 4.6 | ─ | 0.13 | ─ | 41 | 180 | ─ | 7.8 | 0.0002 | 0.02 | 0.012 | 1.2
Heptachlor epoxide | 1024-57-3 | 9.4e-06 | 0.67 | 2.3 | ─ | 0.064 | ─ | 1.1 | 4.6 | ─ | 0.2 | 0.0001 | 0.01 | 0.00032 | 0.032
Heptane, n- | 142-82-5 | ─ | ─ | ─ | ─ | ─ | 9.4 | 4900 | ─ | ─ | ─ | ─ | ─ | 1.5 | 150
Heptanoic acid, n- | 111-14-8 | ─ | ─ | ─ | ─ | ─ | 0.001 | 41000 | 180000 | ─ | ─ | ─ | ─ | 12 | 1200
Hexachlorobenzene | 118-74-1 | 5.3e-05 | 3.8 | 13 | ─ | 0.37 | ─ | 66 | 280 | ─ | 13 | 0.00057 | 0.057 | 0.02 | 2
Hexachlorobutadiene | 87-68-3 | 0.0011 | 78 | 270 | ─ | ─ | ─ | 82 | 360 | ─ | ─ | 0.012 | 1.2 | 0.024 | 2.4
Hexachlorocyclohexane, alpha (alpha-BHC) | 319-84-6 | 1.4e-05 | 0.96 | 8.2 | ─ | 0.093 | ─ | 660 | 7100 | ─ | 130 | 0.00014 | 0.014 | 0.2 | 20
Hexachlorocyclohexane, beta (beta-BHC) | 319-85-7 | 4.6e-05 | 3.4 | 29 | ─ | 0.32 | ─ | ─ | ─ | ─ | ─ | 0.00051 | 0.051 | ─ | ─
Hexachlorocyclohexane, delta (delta-BHC) | 319-86-8 | 4.8e-05 | 3.4 | 29 | ─ | ─ | ─ | 25 | 270 | ─ | ─ | 0.00051 | 0.051 | 0.0073 | 0.73
Hexachlorocyclohexane, gamma (lindane; gamma-BHC) | 58-89-9 | ─ | 4.7 | 40 | ─ | 0.45 | ─ | 25 | 270 | ─ | 4.7 | 0.0007 | 0.07 | 0.0073 | 0.73
Hexachlorocyclohexane, techn (technical-BHC) | 608-73-1 | 4.8e-05 | 3.4 | 29 | ─ | 0.32 | ─ | ─ | ─ | ─ | ─ | 0.00051 | 0.051 | ─ | ─
Hexachlorocyclopentadiene | 77-47-4 | ─ | ─ | ─ | ─ | ─ | 0.00021 | 490 | 2100 | ─ | ─ | ─ | ─ | 0.15 | 15
Hexachloroethane | 67-72-1 | ─ | 150 | 520 | ─ | ─ | 0.031 | 57 | 250 | ─ | ─ | 0.023 | 2.3 | 0.017 | 1.7
Hexachlorophene | 70-30-4 | ─ | ─ | ─ | ─ | ─ | ─ | 25 | 110 | ─ | 4.7 | ─ | ─ | 0.0073 | 0.73
Hexachloropropylene | 1888-71-7 | ─ | 150 | 520 | ─ | ─ | 0.031 | 57 | 250 | ─ | ─ | 0.023 | 2.3 | 0.017 | 1.7
Hexanal, 2-ethyl- | 123-05-7 | ─ | ─ | ─ | ─ | ─ | ─ | 12000 | 53000 | ─ | ─ | ─ | ─ | 3.7 | 370
Hexane, n- | 110-54-3 | ─ | ─ | ─ | ─ | ─ | 0.7 | 4900 | ─ | ─ | ─ | ─ | ─ | 1.5 | 150
Hexanediamine, 1,6- | 124-09-4 | ─ | ─ | ─ | ─ | ─ | ─ | 410 | 1800 | ─ | ─ | ─ | ─ | 0.12 | 12
Hexanedinitrile | 111-69-3 | ─ | ─ | ─ | ─ | ─ | 0.0063 | 110 | 500 | ─ | ─ | ─ | ─ | 0.034 | 3.4
Hexanediol, 1,6- | 629-11-8 | ─ | ─ | ─ | ─ | ─ | 19 | 410000 | 1000000 | ─ | ─ | ─ | ─ | 120 | 12000
Hexanoic acid | 142-62-1 | ─ | ─ | ─ | ─ | ─ | 0.001 | 5200 | 23000 | ─ | ─ | ─ | ─ | 1.6 | 160
Hexanone, 2- | 591-78-6 | ─ | ─ | ─ | ─ | ─ | 0.031 | 410 | ─ | ─ | ─ | ─ | ─ | 0.12 | 12
Hexazinone | 51235-04-2 | ─ | ─ | ─ | ─ | ─ | ─ | 2700 | 12000 | ─ | ─ | ─ | ─ | 0.81 | 81
Hexene, 1- | 592-41-6 | ─ | ─ | ─ | ─ | ─ | 0.11 | 27000 | ─ | ─ | ─ | ─ | ─ | 8.1 | 810
Hexene, cis-2- | 7688-21-3 | ─ | ─ | ─ | ─ | ─ | 0.11 | 27000 | ─ | ─ | ─ | ─ | ─ | 8.1 | 810
Hexylene glycol (2-methyl-2,4-pentanediol) | 107-41-5 | ─ | ─ | ─ | ─ | ─ | ─ | 25000 | 110000 | ─ | ─ | ─ | ─ | 7.3 | 730
Hydrazine | 302-01-2 | 5e-06 | 2 | ─ | ─ | ─ | 3.1e-05 | ─ | ─ | ─ | ─ | 0.0003 | 0.03 | ─ | ─
Hydrocaproic acid, 6- (6-hydroxyhexanoic acid) | 1191-25-9 | ─ | ─ | ─ | ─ | ─ | 0.001 | 5200 | 23000 | ─ | ─ | ─ | ─ | 1.6 | 160
Hydrogen chloride (hydrochloric acid)* | 7647-01-0 | ─ | ─ | ─ | ─ | ─ | ─ | ─ | ─ | ─ | ─ | ─ | ─ | ─ | ─
Hydroquinone | 123-31-9 | ─ | 100 | 350 | ─ | ─ | ─ | 3300 | 14000 | ─ | ─ | 0.015 | 1.5 | 0.98 | 98
Indene | 95-13-6 | ─ | ─ | ─ | ─ | ─ | 0.0031 | 1600 | ─ | ─ | ─ | ─ | ─ | 0.49 | 49
Indeno-1,2,3-cd-pyrene | 193-39-5 | 0.00041 | 61 | 160 | ─ | 5.8 | ─ | ─ | ─ | ─ | ─ | 0.0091 | 0.91 | ─ | ─
Iron* | 7439-89-6 | ─ | ─ | ─ | ─ | ─ | ─ | ─ | ─ | ─ | ─ | ─ | ─ | ─ | ─
Isoamyl alcohol | 123-51-3 | ─ | ─ | ─ | ─ | ─ | ─ | 410 | ─ | ─ | ─ | ─ | ─ | 0.12 | 12
Isobutyl alcohol | 78-83-1 | ─ | ─ | ─ | ─ | ─ | ─ | 25000 | ─ | ─ | ─ | ─ | ─ | 7.3 | 730
Isobutylene (2-methyl-1-propene) | 115-11-7 | ─ | ─ | ─ | ─ | ─ | 110 | 300 | ─ | ─ | ─ | ─ | ─ | 0.09 | 9
Isobutyric acid (2-methylpropanoic acid) | 79-31-2 | ─ | ─ | ─ | ─ | ─ | ─ | 41000 | 180000 | ─ | ─ | ─ | ─ | 12 | 1200
Isodecanol | 25339-17-7 | ─ | ─ | ─ | ─ | ─ | ─ | 130 | 570 | ─ | 25 | ─ | ─ | 0.039 | 3.9
Isodrin | 465-73-6 | 5e-07 | 0.036 | 0.12 | ─ | ─ | ─ | 0.25 | 1.1 | ─ | ─ | 5.4e-06 | 0.00054 | 7.3e-05 | 0.0073
Isopentane | 78-78-4 | ─ | ─ | ─ | ─ | ─ | 25 | 4900 | ─ | ─ | ─ | ─ | ─ | 1.5 | 150
Isophorone | 78-59-1 | ─ | 6400 | 22000 | ─ | ─ | ─ | 16000 | 71000 | ─ | ─ | 0.96 | 96 | 4.9 | 490
Isopropyl acetate | 108-21-4 | ─ | ─ | ─ | ─ | ─ | ─ | 5700 | ─ | ─ | ─ | ─ | ─ | 1.7 | 170
Isopropyl alcohol | 67-63-0 | ─ | ─ | ─ | ─ | ─ | 0.21 | 160000 | ─ | ─ | ─ | ─ | ─ | 49 | 4900
Isosafrole | 120-58-1 | 0.00039 | 28 | 94 | ─ | ─ | ─ | ─ | ─ | ─ | ─ | 0.0041 | 0.41 | ─ | ─
Kelthane (dicofol) | 115-32-2 | ─ | ─ | ─ | ─ | ─ | ─ | 490 | 2100 | ─ | 94 | ─ | ─ | 0.15 | 15
Kepone (chlordecone) | 143-50-0 | 5.3e-06 | 0.61 | 2.1 | ─ | 0.058 | ─ | 25 | 110 | ─ | 4.7 | 9.1e-05 | 0.0091 | 0.0073 | 0.73
Lead (inorganic) | 7439-92-1 | ─ | ─ | ─ | ─ | ─ | ─ | ─ | ─ | ─ | ─ | ─ | ─ | ─ | ─
Leptophos | 21609-90-5 | ─ | ─ | ─ | ─ | ─ | 1.9e-06 | 0.41 | 1.8 | ─ | 0.078 | ─ | ─ | 0.00012 | 0.012
Limonene, d-* | 5989-27-5 | ─ | ─ | ─ | ─ | ─ | ─ | ─ | ─ | ─ | ─ | ─ | ─ | ─ | ─
Lithium | 7439-93-2 | ─ | ─ | ─ | ─ | ─ | ─ | 160 | 7100 | 13 | 31 | ─ | ─ | 0.049 | 4.9
Magnesium* | 7439-95-4 | ─ | ─ | ─ | ─ | ─ | ─ | ─ | ─ | ─ | ─ | ─ | ─ | ─ | ─
Malathion | 121-75-5 | ─ | ─ | ─ | ─ | ─ | 0.00021 | 1600 | 7100 | ─ | ─ | ─ | ─ | 0.49 | 49
Maleic anhydride | 108-31-6 | ─ | ─ | ─ | ─ | ─ | ─ | 8200 | 36000 | ─ | ─ | ─ | ─ | 2.4 | 240
Maleic hydrazide | 123-33-1 | ─ | ─ | ─ | ─ | ─ | ─ | 41000 | 180000 | ─ | ─ | ─ | ─ | 12 | 1200
Malononitrile | 109-77-3 | ─ | ─ | ─ | ─ | ─ | ─ | 8.2 | 36 | ─ | ─ | ─ | ─ | 0.0024 | 0.24
Mancozeb | 8018-01-7 | ─ | ─ | ─ | ─ | ─ | ─ | 2500 | 11000 | ─ | ─ | ─ | ─ | 0.73 | 73
Manganese | 7439-96-5 | ─ | ─ | ─ | ─ | ─ | 0.00031 | 11000 | 30000 | 910 | 2200 | ─ | ─ | 1.1 | 110
MCPA (4-(chloro-2-methylphenoxy) acetic acid) | 94-74-6 | ─ | ─ | ─ | ─ | ─ | ─ | 41 | 180 | ─ | ─ | ─ | ─ | 0.012 | 1.2
MCPP (2-(4-chloro-2-methylphenoxy) propanoic acid) | 93-65-2 | ─ | ─ | ─ | ─ | ─ | ─ | 82 | 360 | ─ | ─ | ─ | ─ | 0.024 | 2.4
Mercury (pH = 4.9) | 7439-97-6 | ─ | ─ | ─ | ─ | ─ | 0.00031 | 25 | 75 | 2 | ─ | ─ | ─ | 0.0073 | 0.73
Mercury (pH=6.8) | 7439-97-6A | ─ | ─ | ─ | ─ | ─ | 0.00031 | 25 | 75 | 2 | ─ | ─ | ─ | 0.0073 | 0.73
Merphos | 150-50-5 | ─ | ─ | ─ | ─ | ─ | ─ | 2.5 | 11 | ─ | ─ | ─ | ─ | 0.00073 | 0.073
Methacrylic acid (2-methyl-2-propenoic acid) | 79-41-4 | ─ | ─ | ─ | ─ | ─ | ─ | 820 | ─ | ─ | ─ | ─ | ─ | 0.24 | 24
Methacrylonitrile | 126-98-7 | ─ | ─ | ─ | ─ | ─ | 0.031 | 4100 | ─ | ─ | ─ | ─ | ─ | 1.2 | 120
Methanol | 67-56-1 | ─ | ─ | ─ | ─ | ─ | 7.5 | 160000 | ─ | ─ | ─ | ─ | ─ | 49 | 4900
Methapyrilene | 91-80-5 | ─ | 1.3 | 4.4 | ─ | ─ | ─ | ─ | ─ | ─ | ─ | 0.00019 | 0.019 | ─ | ─
Methomyl | 16752-77-5 | ─ | ─ | ─ | ─ | ─ | ─ | 2000 | 8900 | ─ | ─ | ─ | ─ | 0.61 | 61
Methoxychlor | 72-43-5 | ─ | ─ | ─ | ─ | ─ | ─ | 410 | 1800 | ─ | 78 | ─ | ─ | 0.12 | 12
Methoxyethanol, 2- | 109-86-4 | ─ | ─ | ─ | ─ | ─ | 0.021 | 2200 | ─ | ─ | ─ | ─ | ─ | 0.66 | 66
Methyl acetate (acetic acid, methyl ester) | 79-20-9 | ─ | ─ | ─ | ─ | ─ | ─ | 82000 | ─ | ─ | ─ | ─ | ─ | 24 | 2400
Methyl acrylate | 96-33-3 | ─ | ─ | ─ | ─ | ─ | 0.021 | 160 | ─ | ─ | ─ | ─ | ─ | 0.049 | 4.9
Methyl amyl ketone (2-heptanone) | 110-43-0 | ─ | ─ | ─ | ─ | ─ | 2.9 | 4100 | ─ | ─ | ─ | ─ | ─ | 1.2 | 120
Methyl chrysene, 1- | 3351-28-8 | 0.028 | 830 | 2200 | ─ | 80 | ─ | ─ | ─ | ─ | ─ | 0.13 | 13 | ─ | ─
Methyl chrysene, 2- | 3351-32-4 | 0.028 | 830 | 2200 | ─ | 80 | ─ | ─ | ─ | ─ | ─ | 0.13 | 13 | ─ | ─
Methyl chrysene, 6- | 1705-85-7 | 0.0028 | 83 | 220 | ─ | 8 | ─ | ─ | ─ | ─ | ─ | 0.013 | 1.3 | ─ | ─
Methyl cyclohexane | 108-87-2 | ─ | ─ | ─ | ─ | ─ | 3.1 | 410000 | ─ | ─ | ─ | ─ | ─ | 120 | 12000
Methyl ethyl ketone (2-butanone) | 78-93-3 | ─ | ─ | ─ | ─ | ─ | 9.2 | 49000 | ─ | ─ | ─ | ─ | ─ | 15 | 1500
Methyl iodide (iodomethane) | 74-88-4 | ─ | ─ | ─ | ─ | ─ | ─ | 110 | ─ | ─ | ─ | ─ | ─ | 0.034 | 3.4
Methyl isobutyl ketone (4-methyl-2-pentanone) | 108-10-1 | ─ | ─ | ─ | ─ | ─ | 3.1 | 6600 | ─ | ─ | ─ | ─ | ─ | 2 | 200
Methyl mercury | 22967-92-6 | ─ | ─ | ─ | ─ | ─ | ─ | 8.2 | 360 | ─ | ─ | ─ | ─ | 0.0024 | 0.24
Methyl methacrylate | 80-62-6 | ─ | ─ | ─ | ─ | ─ | 0.73 | 110000 | ─ | ─ | ─ | ─ | ─ | 34 | 3400
Methyl methanesulfonate | 66-27-3 | 0.00087 | 61 | 210 | ─ | ─ | ─ | ─ | ─ | ─ | ─ | 0.0092 | 0.92 | ─ | ─
Methyl parathion | 298-00-0 | ─ | ─ | ─ | ─ | ─ | ─ | 20 | 89 | ─ | ─ | ─ | ─ | 0.0061 | 0.61
Methyl-1-butene, 2- | 563-46-2 | ─ | ─ | ─ | ─ | ─ | 19 | 4900 | ─ | ─ | ─ | ─ | ─ | 1.5 | 150
Methyl-1-propanal, 2- (isobutyraldehyde) | 78-84-2 | ─ | ─ | ─ | ─ | ─ | ─ | 3300 | ─ | ─ | ─ | ─ | ─ | 0.98 | 98
Methyl-2-butene, 2- | 513-35-9 | ─ | ─ | ─ | ─ | ─ | 19 | 4900 | ─ | ─ | ─ | ─ | ─ | 1.5 | 150
Methyl-2-pentenal, 2- | 623-36-9 | ─ | 3.2 | ─ | ─ | ─ | ─ | ─ | ─ | ─ | ─ | 0.00048 | 0.048 | ─ | ─
Methylcholanthrene, 3- | 56-49-5 | 1.2e-05 | 0.28 | 0.73 | ─ | 0.027 | ─ | ─ | ─ | ─ | ─ | 4.1e-05 | 0.0041 | ─ | ─
Methylene bromide (dibromomethane) | 74-95-3 | ─ | 810 | ─ | ─ | ─ | 0.0042 | 4900 | ─ | ─ | ─ | 0.12 | 12 | 1.5 | 150
Methylene chloride (dichloromethane) | 75-09-2 | 0.87 | 62000 | ─ | ─ | ─ | 1.4 | 1700 | ─ | ─ | ─ | 9.3 | 930 | 0.51 | 51
Methylene-bis (2-chloroaniline) 4,4'- | 101-14-4 | 0.00066 | 61 | 210 | ─ | ─ | ─ | 160 | 710 | ─ | ─ | 0.0091 | 0.91 | 0.049 | 4.9
Methylmecury hydroxide | 1184-57-2 | ─ | ─ | ─ | ─ | ─ | ─ | 8.2 | 36 | ─ | ─ | ─ | ─ | 0.0024 | 0.24
Methylnaphthalene, 1- | 90-12-0 | ─ | 210 | 550 | ─ | ─ | ─ | 5700 | 19000 | ─ | ─ | 0.031 | 3.1 | 1.7 | 170
Methylnaphthalene, 2- | 91-57-6 | ─ | ─ | ─ | ─ | ─ | ─ | 330 | 1100 | ─ | ─ | ─ | ─ | 0.098 | 9.8
Methylpyrrolidone, N- | 872-50-4 | ─ | ─ | ─ | ─ | ─ | ─ | 1600 | 7100 | ─ | ─ | ─ | ─ | 0.49 | 49
Methylstyrene, alpha- | 98-83-9 | ─ | ─ | ─ | ─ | ─ | 0.026 | 680 | ─ | ─ | ─ | ─ | ─ | 0.2 | 20
Methyltetrahydrofuran, 2- | 96-47-9 | 0.013 | 800 | ─ | ─ | ─ | ─ | 16000 | ─ | ─ | ─ | 0.12 | 12 | 4.9 | 490
Methyltetrahydropyran, 2- | 10141-72-7 | 0.013 | 800 | ─ | ─ | ─ | ─ | 16000 | ─ | ─ | ─ | 0.12 | 12 | 4.9 | 490
Metolachlor | 51218-45-2 | ─ | ─ | ─ | ─ | ─ | ─ | 12000 | 53000 | ─ | ─ | ─ | ─ | 3.7 | 370
Metribuzin | 21087-64-9 | ─ | ─ | ─ | ─ | ─ | ─ | 2000 | 8900 | ─ | ─ | ─ | ─ | 0.61 | 61
Mirex | 2385-85-5 | ─ | ─ | ─ | ─ | ─ | ─ | 16 | 71 | ─ | ─ | ─ | ─ | 0.0049 | 0.49
Molinate | 2212-67-1 | ─ | ─ | ─ | ─ | ─ | ─ | 160 | 710 | ─ | ─ | ─ | ─ | 0.049 | 4.9
Molybdenum | 7439-98-7 | ─ | ─ | ─ | ─ | ─ | ─ | 410 | 6800 | 33 | 78 | ─ | ─ | 0.12 | 12
Monocrotophos | 2157-98-4 | ─ | ─ | ─ | ─ | ─ | ─ | 49 | 210 | ─ | ─ | ─ | ─ | 0.015 | 1.5
Morpholine | 110-91-8 | ─ | ─ | ─ | ─ | ─ | ─ | 1000000 | ─ | ─ | ─ | ─ | ─ | 12000 | 1200000
Morpholine, N-butyl- | 1005-67-0 | ─ | ─ | ─ | ─ | ─ | ─ | 190 | 820 | ─ | ─ | ─ | ─ | 0.056 | 5.6
MTBE (methyl tert-butyl ether) | 1634-04-4 | 0.094 | 3400 | ─ | ─ | ─ | 3.1 | 820 | ─ | ─ | ─ | 0.51 | 51 | 0.24 | 24
Naled | 300-76-5 | ─ | ─ | ─ | ─ | ─ | ─ | 160 | 710 | ─ | ─ | ─ | ─ | 0.049 | 4.9
Naphthalene | 91-20-3 | ─ | ─ | ─ | ─ | ─ | 0.0031 | 1600 | 5500 | ─ | ─ | ─ | ─ | 0.49 | 49
Naphthoquinone, 1,4- | 130-15-4 | ─ | ─ | ─ | ─ | ─ | ─ | 570 | 2500 | ─ | ─ | ─ | ─ | 0.17 | 17
Naphthylamine, 1- | 134-32-7 | ─ | ─ | ─ | ─ | ─ | ─ | 1600 | 7100 | ─ | ─ | ─ | ─ | 0.49 | 49
Naphthylamine, 2- | 91-59-8 | ─ | 3.4 | 12 | ─ | ─ | ─ | ─ | ─ | ─ | ─ | 0.00051 | 0.051 | ─ | ─
Napropamide | 15299-99-7 | ─ | ─ | ─ | ─ | ─ | ─ | 8200 | 36000 | ─ | ─ | ─ | ─ | 2.4 | 240
Neopentyl glycol | 126-30-7 | ─ | ─ | ─ | ─ | ─ | ─ | 25000 | 110000 | ─ | ─ | ─ | ─ | 7.3 | 730
Nickel and compounds | 7440-02-0 | 0.00014 | ─ | ─ | ─ | ─ | 0.00024 | 1600 | 2800 | 130 | 310 | ─ | ─ | 0.49 | 49
Nitrate-N | 14797-55-8 | ─ | ─ | ─ | ─ | ─ | ─ | 130000 | 1000000 | ─ | ─ | ─ | ─ | 39 | 3900
Nitrite-N | 14797-65-0 | ─ | ─ | ─ | ─ | ─ | ─ | 8200 | 360000 | ─ | ─ | ─ | ─ | 2.4 | 240
Nitroaniline, 2- | 88-74-4 | ─ | ─ | ─ | ─ | ─ | 0.00021 | 25 | 110 | ─ | ─ | ─ | ─ | 0.0073 | 0.73
Nitroaniline, 3- | 99-09-2 | ─ | 160 | 550 | ─ | ─ | 0.00021 | 25 | 110 | ─ | ─ | 0.024 | 2.4 | 0.0073 | 0.73
Nitroaniline, 4- | 100-01-6 | ─ | 300 | 1000 | ─ | ─ | 0.0063 | 330 | 1400 | ─ | ─ | 0.046 | 4.6 | 0.098 | 9.8
Nitrobenzene | 98-95-3 | 0.00061 | ─ | ─ | ─ | ─ | 0.0094 | 160 | 710 | ─ | ─ | ─ | ─ | 0.049 | 4.9
Nitroglycerin | 55-63-0 | ─ | 360 | 1200 | ─ | ─ | ─ | 8.2 | 36 | ─ | ─ | 0.054 | 5.4 | 0.0024 | 0.24
Nitrophenol, 2- | 88-75-5 | ─ | ─ | ─ | ─ | ─ | ─ | 160 | 710 | ─ | ─ | ─ | ─ | 0.049 | 4.9
Nitrophenol, 3- | 554-84-7 | ─ | ─ | ─ | ─ | ─ | ─ | 160 | 710 | ─ | ─ | ─ | ─ | 0.049 | 4.9
Nitrophenol, 4- | 100-02-7 | ─ | ─ | ─ | ─ | ─ | ─ | 160 | 710 | ─ | ─ | ─ | ─ | 0.049 | 4.9
Nitropropane, 2- | 79-46-9 | 9e-06 | ─ | ─ | ─ | ─ | 0.021 | 11 | ─ | ─ | ─ | ─ | ─ | 0.0034 | 0.34
Nitroquinoline-N-oxide, 4- | 56-57-5 | 9e-06 | 0.65 | 2.2 | ─ | ─ | ─ | ─ | ─ | ─ | ─ | 9.7e-05 | 0.0097 | ─ | ─
Nitrosodiethanolamine | 1116-54-7 | ─ | 2.2 | 7.4 | ─ | ─ | ─ | ─ | ─ | ─ | ─ | 0.00033 | 0.033 | ─ | ─
Nitrosodiethylamine, n- | 55-18-5 | 5.7e-07 | 0.04 | ─ | ─ | ─ | ─ | ─ | ─ | ─ | ─ | 6.1e-06 | 0.00061 | ─ | ─
Nitrosodimethylamine, n- | 62-75-9 | 1.7e-06 | 0.12 | ─ | ─ | ─ | 4.2e-05 | 0.66 | ─ | ─ | ─ | 1.8e-05 | 0.0018 | 0.0002 | 0.02
Nitrosodi-n-butylamine, n- | 924-16-3 | 1.5e-05 | 1.1 | 3.8 | ─ | ─ | ─ | ─ | ─ | ─ | ─ | 0.00017 | 0.017 | ─ | ─
Nitrosodi-n-propylamine, n- | 621-64-7 | ─ | 0.87 | 0.74 | ─ | ─ | ─ | ─ | ─ | ─ | ─ | 0.00013 | 0.013 | ─ | ─
Nitrosodiphenylamine | 86-30-6 | ─ | 1200 | 1100 | ─ | ─ | ─ | ─ | ─ | ─ | ─ | 0.19 | 19 | ─ | ─
Nitroso-methyl-ethyl-amine, n- | 10595-95-6 | ─ | 0.28 | ─ | ─ | ─ | ─ | ─ | ─ | ─ | ─ | 4.1e-05 | 0.0041 | ─ | ─
Nitrosomorpholine, N- | 59-89-2 | 1.3e-05 | 0.91 | 3.1 | ─ | ─ | ─ | ─ | ─ | ─ | ─ | 0.00014 | 0.014 | ─ | ─
Nitroso-n-ethylurea, n- | 759-73-9 | ─ | 0.043 | 0.15 | ─ | ─ | ─ | ─ | ─ | ─ | ─ | 6.5e-06 | 0.00065 | ─ | ─
Nitrosopiperidine, N- | 100-75-4 | 9e-06 | 0.65 | 2.2 | ─ | ─ | ─ | ─ | ─ | ─ | ─ | 9.7e-05 | 0.0097 | ─ | ─
Nitrosopyrrolidine, n- | 930-55-2 | 4e-05 | 2.9 | 9.9 | ─ | ─ | ─ | ─ | ─ | ─ | ─ | 0.00043 | 0.043 | ─ | ─
Nitrotoluene, m- | 99-08-1 | ─ | ─ | ─ | ─ | ─ | ─ | 820 | 3600 | ─ | ─ | ─ | ─ | 0.24 | 24
Nitrotoluene, o- | 88-72-2 | ─ | 28 | 94 | ─ | ─ | ─ | 74 | 320 | ─ | ─ | 0.0041 | 0.41 | 0.022 | 2.2
Nitrotoluene, p- | 99-99-0 | ─ | 380 | 1300 | ─ | ─ | ─ | 330 | 1400 | ─ | ─ | 0.057 | 5.7 | 0.098 | 9.8
Nonachlor, cis- | 5103-73-1 | 0.00024 | 17 | 59 | ─ | 1.7 | 0.00073 | 41 | 180 | ─ | 7.8 | 0.0026 | 0.26 | 0.012 | 1.2
Nonachlor, trans- | 39765-80-5 | 0.00024 | 17 | 59 | ─ | 1.7 | 0.00073 | 41 | 180 | ─ | 7.8 | 0.0026 | 0.26 | 0.012 | 1.2
Nonanal | 124-19-6 | ─ | ─ | ─ | ─ | ─ | ─ | 16000 | 71000 | ─ | ─ | ─ | ─ | 4.9 | 490
Nonene, 1-n | 124-11-8 | ─ | ─ | ─ | ─ | ─ | ─ | 8200 | ─ | ─ | ─ | ─ | ─ | 2.4 | 240
Nonylphenol, 4-n- | 104-40-5 | ─ | ─ | ─ | ─ | ─ | ─ | 8200 | 36000 | ─ | 1600 | ─ | ─ | 2.4 | 240
Nonylphenol ethoxylate | 9016-45-9 | ─ | ─ | ─ | ─ | ─ | ─ | 8200 | 36000 | ─ | 1600 | ─ | ─ | 2.4 | 240
Octamethylpyrophosphoramide | 152-16-9 | ─ | ─ | ─ | ─ | ─ | ─ | 160 | 710 | ─ | ─ | ─ | ─ | 0.049 | 4.9
Octanone | 106-68-3 | ─ | ─ | ─ | ─ | ─ | 19 | 4900 | ─ | ─ | ─ | ─ | ─ | 1.5 | 150
Oxamyl | 23135-22-0 | ─ | ─ | ─ | ─ | ─ | ─ | 2000 | 8900 | ─ | ─ | ─ | ─ | 0.61 | 61
Oxychlordane | 27304-13-8 | 0.00024 | 17 | 59 | ─ | 1.7 | 0.00073 | 41 | 180 | ─ | 7.8 | 0.0026 | 0.26 | 0.012 | 1.2
Paraquat | 1910-42-5 | ─ | ─ | ─ | ─ | ─ | ─ | 370 | 1600 | ─ | ─ | ─ | ─ | 0.11 | 11
Parathion (ethyl parathion) | 56-38-2 | ─ | ─ | ─ | ─ | ─ | ─ | 490 | 2100 | ─ | ─ | ─ | ─ | 0.15 | 15
Pebulate | 1114-71-2 | ─ | ─ | ─ | ─ | ─ | ─ | 4100 | 18000 | ─ | ─ | ─ | ─ | 1.2 | 120
Pendimethalin | 40487-42-1 | ─ | ─ | ─ | ─ | ─ | ─ | 3300 | 14000 | ─ | 630 | ─ | ─ | 0.98 | 98
Pentachlorobenzene | 608-93-5 | ─ | ─ | ─ | ─ | ─ | ─ | 66 | 280 | ─ | ─ | ─ | ─ | 0.02 | 2
Pentachloroethane | 76-01-7 | 0.0033 | 67 | ─ | ─ | ─ | ─ | 2500 | ─ | ─ | ─ | 0.01 | 1 | 0.73 | 73
Pentachloronitrobenzene | 82-68-8 | ─ | 23 | 80 | ─ | 2.2 | ─ | 250 | 1100 | ─ | 47 | 0.0035 | 0.35 | 0.073 | 7.3
Pentachlorophenol | 87-86-5 | ─ | 15 | 21 | ─ | 1.5 | ─ | 410 | 710 | ─ | 78 | 0.0023 | 0.23 | 0.12 | 12
Pentadiene, 1,3-cis- | 1574-41-0 | ─ | ─ | ─ | ─ | ─ | 19 | 4900 | ─ | ─ | ─ | ─ | ─ | 1.5 | 150
Pentadiene, 1,3-trans- | 2004-70-8 | ─ | ─ | ─ | ─ | ─ | 19 | 4900 | ─ | ─ | ─ | ─ | ─ | 1.5 | 150
Pentaerythritol tetranitrate (PETN) | 78-11-5 | ─ | ─ | ─ | ─ | ─ | ─ | 160 | 710 | ─ | ─ | ─ | ─ | 0.049 | 4.9
Pentane | 109-66-0 | ─ | ─ | ─ | ─ | ─ | 25 | 4900 | ─ | ─ | ─ | ─ | ─ | 1.5 | 150
Pentane, 2-methyl- | 107-83-5 | ─ | ─ | ─ | ─ | ─ | 19 | 4900 | ─ | ─ | ─ | ─ | ─ | 1.5 | 150
Pentane, 3-methyl- | 96-14-0 | ─ | ─ | ─ | ─ | ─ | 19 | 4900 | ─ | ─ | ─ | ─ | ─ | 1.5 | 150
Pentanediol, 1,5- | 111-29-5 | ─ | ─ | ─ | ─ | ─ | 19 | 410000 | 1000000 | ─ | ─ | ─ | ─ | 120 | 12000
Pentanol, 1- | 71-41-0 | ─ | ─ | ─ | ─ | ─ | ─ | 2700 | ─ | ─ | ─ | ─ | ─ | 0.81 | 81
Pentanol, 4-methyl-2- | 108-11-2 | ─ | ─ | ─ | ─ | ─ | ─ | 2100 | ─ | ─ | ─ | ─ | ─ | 0.64 | 64
Pentanone, 2- | 107-87-9 | ─ | ─ | ─ | ─ | ─ | ─ | 3300 | ─ | ─ | ─ | ─ | ─ | 0.98 | 98
Pentene, 2- | 109-68-2 | ─ | ─ | ─ | ─ | ─ | 19 | 4900 | ─ | ─ | ─ | ─ | ─ | 1.5 | 150
Pentyne, 1- | 627-19-0 | ─ | ─ | ─ | ─ | ─ | 19 | 4900 | ─ | ─ | ─ | ─ | ─ | 1.5 | 150
Perchlorate | 14797-73-0 | ─ | ─ | ─ | ─ | ─ | ─ | 57 | 500 | ─ | ─ | ─ | ─ | 0.017 | 1.7
Perfluorooctanoic sulfonic acid (1-Octanesulfonic acid, heptadecafluoro-1-) | 1763-23-1 | ─ | ─ | ─ | ─ | ─ | 8.4e-05 | 1.9 | 8.2 | ─ | ─ | ─ | ─ | 0.00056 | 0.056
Perfluoroundecanoic acid (Undecanoic acid, uncosafluoro-) | 2058-94-8 | ─ | ─ | ─ | ─ | ─ | ─ | 0.98 | 4.3 | ─ | ─ | ─ | ─ | 0.00029 | 0.029
Perfluoropentanoic acid (Pentanoic acid, nonafluoro-) | 2706-90-3 | ─ | ─ | ─ | ─ | ─ | ─ | 0.31 | 1.4 | ─ | ─ | ─ | ─ | 9.3e-05 | 0.0093
Perfluorohexanoic acid (Hexanoic acid, undecafluoro-) | 307-24-4 | ─ | ─ | ─ | ─ | ─ | ─ | 0.31 | 1.4 | ─ | ─ | ─ | ─ | 9.3e-05 | 0.0093
Perfluorododecanoic acid (Dodecanoic acid, tricosafluoro-) | 307-55-1 | ─ | ─ | ─ | ─ | ─ | 4.4e-05 | 0.98 | 4.3 | ─ | ─ | ─ | ─ | 0.00029 | 0.029
Perfluorooctanoic acid (Octanoic acid, pentadecafluoro-) | 335-67-1 | ─ | ─ | ─ | ─ | ─ | 4.3e-06 | 0.98 | 4.3 | ─ | ─ | ─ | ─ | 0.00029 | 0.029
Perfluorodecanoic acid (Decanoic acid, nonadecafluoro-) | 335-76-2 | ─ | ─ | ─ | ─ | ─ | 5.5e-05 | 1.2 | 5.3 | ─ | ─ | ─ | ─ | 0.00037 | 0.037
Perfluorodecane sulfonic acid (1-Decanesulfonic acid, heneicosafluoro-) | 335-77-3 | ─ | ─ | ─ | ─ | ─ | ─ | 0.98 | 4.3 | ─ | ─ | ─ | ─ | 0.00029 | 0.029
Perfluorohexane sulfonic acid (1-Hexanesulfonic acid, triddecafluoro-) | 355-46-4 | ─ | ─ | ─ | ─ | ─ | 1.4e-05 | 0.31 | 1.4 | ─ | ─ | ─ | ─ | 9.3e-05 | 0.0093
Perfluorobutyric acid (Butanoic acid, heptafluoro-) | 375-22-4 | ─ | ─ | ─ | ─ | ─ | 0.01 | 240 | 1000 | ─ | ─ | ─ | ─ | 0.071 | 7.1
Perfluorobutane sulfonic acid (1-Butanesulfonic acid, nonafluoro-) | 375-73-5 | ─ | ─ | ─ | ─ | ─ | 0.0051 | 110 | 500 | ─ | ─ | ─ | ─ | 0.034 | 3.4
Perfluoroheptanoic acid (Heptanoic acid, tridecafluoro-) | 375-85-9 | ─ | ─ | ─ | ─ | ─ | ─ | 1.9 | 8.2 | ─ | ─ | ─ | ─ | 0.00056 | 0.056
Perfluorononanoic acid (Nonanoic acid, heptadecafluoro-) | 375-95-1 | ─ | ─ | ─ | ─ | ─ | 2.9e-05 | 0.98 | 4.3 | ─ | ─ | ─ | ─ | 0.00029 | 0.029
Perfluorotetradecanoic acid (Tetradecanoic acid, heptacosafluoro-) | 376-06-7 | ─ | ─ | ─ | ─ | ─ | ─ | 0.98 | 4.3 | ─ | 0.19 | ─ | ─ | 0.00029 | 0.029
Perfluorotridecanoic acid (Tridecanoic acid, pentacosafluoro-) | 72629-94-8 | ─ | ─ | ─ | ─ | ─ | ─ | 0.98 | 4.3 | ─ | 0.19 | ─ | ─ | 0.00029 | 0.029
Perfluorooctane sulfonamide (1-Octanesulfonamide, hetpadecafluoro-) | 754-91-6 | ─ | ─ | ─ | ─ | ─ | 4.3e-06 | 0.98 | 4.3 | ─ | ─ | ─ | ─ | 0.00029 | 0.029
Perylene | 198-55-0 | ─ | ─ | ─ | ─ | ─ | ─ | 1600 | 7100 | ─ | 310 | ─ | ─ | 0.49 | 49
Phenacetin | 62-44-2 | 0.039 | 2800 | 9400 | ─ | ─ | ─ | ─ | ─ | ─ | ─ | 0.41 | 41 | ─ | ─
Phenanthrene | 85-01-8 | ─ | ─ | ─ | ─ | ─ | ─ | 2500 | 8200 | ─ | 470 | ─ | ─ | 0.73 | 73
Phenanthridine | 229-87-8 | ─ | ─ | ─ | ─ | ─ | ─ | 250 | 1100 | ─ | ─ | ─ | ─ | 0.073 | 7.3
Phenol | 108-95-2 | ─ | ─ | ─ | ─ | ─ | 0.011 | 25000 | 110000 | ─ | ─ | ─ | ─ | 7.3 | 730
Phenol, 4-tert-butyl- | 98-54-4 | ─ | ─ | ─ | ─ | ─ | ─ | 9800 | 43000 | ─ | ─ | ─ | ─ | 2.9 | 290
Phenothiazine | 92-84-2 | ─ | ─ | ─ | ─ | ─ | ─ | 90 | 390 | ─ | 17 | ─ | ─ | 0.027 | 2.7
Phenyl mercuric acetate | 62-38-4 | ─ | ─ | ─ | ─ | ─ | ─ | 6.6 | 28 | ─ | ─ | ─ | ─ | 0.002 | 0.2
Phenylene diamine, m- | 108-45-2 | ─ | ─ | ─ | ─ | ─ | ─ | 490 | 2100 | ─ | ─ | ─ | ─ | 0.15 | 15
Phenylene diamine, p- | 106-50-3 | ─ | ─ | ─ | ─ | ─ | ─ | 16000 | 68000 | ─ | ─ | ─ | ─ | 4.6 | 460
Phorate | 298-02-2 | ─ | ─ | ─ | ─ | ─ | ─ | 16 | 71 | ─ | ─ | ─ | ─ | 0.0049 | 0.49
Phosalone | 2310-17-0 | ─ | ─ | ─ | ─ | ─ | ─ | 160 | 710 | ─ | ─ | ─ | ─ | 0.049 | 4.9
Phosdrin (mevinphos) | 7786-34-7 | ─ | ─ | ─ | ─ | ─ | ─ | 2 | 8.9 | ─ | ─ | ─ | ─ | 0.00061 | 0.061
Phosmet | 732-11-6 | ─ | ─ | ─ | ─ | ─ | ─ | 1600 | 7100 | ─ | ─ | ─ | ─ | 0.49 | 49
Phosphine | 7803-51-2 | ─ | ─ | ─ | ─ | ─ | 0.00031 | 25 | 210 | ─ | ─ | ─ | ─ | 0.0073 | 0.73
Phosphorotrithioic acid, S,S,S-tributyl ester | 78-48-8 | ─ | 72 | 250 | ─ | 7 | ─ | 82 | 360 | ─ | 16 | 0.011 | 1.1 | 0.024 | 2.4
Phosphorus, total* | 7723-14-0-TOTAL | ─ | ─ | ─ | ─ | ─ | ─ | ─ | ─ | ─ | ─ | ─ | ─ | ─ | ─
Phosphorus, white | 7723-14-0 | ─ | ─ | ─ | ─ | ─ | ─ | 1.6 | 14 | ─ | ─ | ─ | ─ | 0.00049 | 0.049
Phthalic anhydride | 85-44-9 | ─ | ─ | ─ | ─ | ─ | 0.13 | 160000 | 710000 | ─ | ─ | ─ | ─ | 49 | 4900
Picloram | 1918-02-1 | ─ | ─ | ─ | ─ | ─ | ─ | 5700 | 25000 | ─ | ─ | ─ | ─ | 1.7 | 170
Picoline, 2- (2-methylpyridine) | 109-06-8 | ─ | ─ | ─ | ─ | ─ | ─ | 740 | ─ | ─ | ─ | ─ | ─ | 0.22 | 22
Polybrominated biphenyls (PBBs) | 67774-32-7 | ─ | 0.68 | 2.3 | ─ | 0.066 | ─ | 0.57 | 2.5 | ─ | 0.11 | 0.0001 | 0.01 | 0.00017 | 0.017
Polychlorinated biphenyls (PCBs) | 1336-36-3 | 4.3e-05 | 3 | 7.4 | ─ | 0.29 | ─ | 1.6 | 5.1 | ─ | 0.31 | 0.00046 | 0.046 | 0.00049 | 0.049
Potassium* | 7440--09-27 | ─ | ─ | ─ | ─ | ─ | ─ | ─ | ─ | ─ | ─ | ─ | ─ | ─ | ─
Primene | 68955-53-3 | ─ | ─ | ─ | ─ | ─ | ─ | 490 | 2100 | ─ | 94 | ─ | ─ | 0.15 | 15
Prometon (pramitol) | 1610-18-0 | ─ | ─ | ─ | ─ | ─ | ─ | 1200 | 5300 | ─ | ─ | ─ | ─ | 0.37 | 37
Prometryn | 7287-19-6 | ─ | ─ | ─ | ─ | ─ | ─ | 3300 | 14000 | ─ | ─ | ─ | ─ | 0.98 | 98
Pronamide | 23950-58-5 | ─ | ─ | ─ | ─ | ─ | ─ | 6100 | 27000 | ─ | ─ | ─ | ─ | 1.8 | 180
Propanal (propionaldehyde) | 123-38-6 | ─ | ─ | ─ | ─ | ─ | 0.0083 | 660 | ─ | ─ | ─ | ─ | ─ | 0.2 | 20
Propane, 1-bromo- | 106-94-5 | ─ | ─ | ─ | ─ | ─ | ─ | 2900 | ─ | ─ | ─ | ─ | ─ | 0.88 | 88
Propanil | 709-98-8 | ─ | ─ | ─ | ─ | ─ | ─ | 410 | 1800 | ─ | ─ | ─ | ─ | 0.12 | 12
Propanoic acid (propionic acid) | 79-09-4 | ─ | ─ | ─ | ─ | ─ | ─ | 41000 | ─ | ─ | ─ | ─ | ─ | 12 | 1200
Propanol, 1- | 71-23-8 | ─ | ─ | ─ | ─ | ─ | ─ | 16000 | ─ | ─ | ─ | ─ | ─ | 4.9 | 490
Propargite | 2312-35-8 | ─ | ─ | ─ | ─ | ─ | ─ | 1600 | 7100 | ─ | ─ | ─ | ─ | 0.49 | 49
Propargyl alcohol | 107-19-7 | ─ | ─ | ─ | ─ | ─ | ─ | 160 | ─ | ─ | ─ | ─ | ─ | 0.049 | 4.9
Propazine | 139-40-2 | ─ | 140 | 470 | ─ | ─ | ─ | 1600 | 7100 | ─ | ─ | 0.021 | 2.1 | 0.49 | 49
Propham | 122-42-9 | ─ | ─ | ─ | ─ | ─ | ─ | 1600 | 7100 | ─ | ─ | ─ | ─ | 0.49 | 49
Propionitrile (propane nitrile) | 107-12-0 | ─ | ─ | ─ | ─ | ─ | ─ | 33 | ─ | ─ | ─ | ─ | ─ | 0.0098 | 0.98
Propyl acetate, n- | 109-60-4 | ─ | ─ | ─ | ─ | ─ | ─ | 7400 | ─ | ─ | ─ | ─ | ─ | 2.2 | 220
Propylbenzene, n- | 103-65-1 | ─ | ─ | ─ | ─ | ─ | 0.42 | 3300 | ─ | ─ | ─ | ─ | ─ | 0.98 | 98
Propylene glycol | 57-55-6 | ─ | ─ | ─ | ─ | ─ | 0.0031 | 1000000 | 1000000 | ─ | ─ | ─ | ─ | 490 | 49000
Propylene glycol monomethyl ether | 107-98-2 | ─ | ─ | ─ | ─ | ─ | 2.1 | 57000 | ─ | ─ | ─ | ─ | ─ | 17 | 1700
Propylene oxide | 75-56-9 | 0.0066 | 25 | ─ | ─ | ─ | 0.031 | ─ | ─ | ─ | ─ | 0.0038 | 0.38 | ─ | ─
Propylene tetramer | 6842-15-5 | ─ | ─ | ─ | ─ | ─ | 1 | 8200 | 36000 | ─ | ─ | ─ | ─ | 2.4 | 240
Prothiofos (Tokuthion) | 34643-46-4 | ─ | ─ | ─ | ─ | ─ | ─ | 8.2 | 36 | ─ | 1.6 | ─ | ─ | 0.0024 | 0.24
Pyrene | 129-00-0 | ─ | ─ | ─ | ─ | ─ | ─ | 2500 | 8200 | ─ | 470 | ─ | ─ | 0.73 | 73
Pyridine | 110-86-1 | ─ | ─ | ─ | ─ | ─ | ─ | 82 | ─ | ─ | ─ | ─ | ─ | 0.024 | 2.4
Quinoline | 91-22-5 | ─ | 2 | 6.9 | ─ | ─ | ─ | ─ | ─ | ─ | ─ | 0.0003 | 0.03 | ─ | ─
Ronnel | 299-84-3 | ─ | ─ | ─ | ─ | ─ | ─ | 4100 | 18000 | ─ | 780 | ─ | ─ | 1.2 | 120
Safrole | 94-59-7 | 0.00039 | 28 | 94 | ─ | ─ | ─ | ─ | ─ | ─ | ─ | 0.0041 | 0.41 | ─ | ─
Selenium | 7782-49-2 | ─ | ─ | ─ | ─ | ─ | ─ | 410 | 18000 | 33 | 78 | ─ | ─ | 0.12 | 12
Selenourea | 630-10-4 | ─ | ─ | ─ | ─ | ─ | ─ | 410 | ─ | ─ | ─ | ─ | ─ | 0.12 | 12
Silver | 7440-22-4 | ─ | ─ | ─ | ─ | ─ | ─ | 410 | 710 | 33 | 78 | ─ | ─ | 0.12 | 12
Simazine | 122-34-9 | ─ | 51 | 170 | ─ | ─ | ─ | 410 | 1800 | ─ | ─ | 0.0076 | 0.76 | 0.12 | 12
Sodium* | 7440-23-5 | ─ | ─ | ─ | ─ | ─ | ─ | ─ | ─ | ─ | ─ | ─ | ─ | ─ | ─
Sodium hypochlorite | 7681-52-9 | ─ | ─ | ─ | ─ | ─ | 0.00032 | 17000 | 150000 | ─ | ─ | ─ | ─ | 5.1 | 510
Sodium polyacrylate | 9003-04-7 | ─ | ─ | ─ | ─ | ─ | 0.001 | 41000 | ─ | ─ | ─ | ─ | ─ | 12 | 1200
Strontium | 7440-24-6 | ─ | ─ | ─ | ─ | ─ | ─ | 49000 | 430000 | 3900 | 9400 | ─ | ─ | 15 | 1500
Strychnine | 57-24-9 | ─ | ─ | ─ | ─ | ─ | ─ | 25 | 110 | ─ | ─ | ─ | ─ | 0.0073 | 0.73
Styrene | 100-42-5 | ─ | ─ | ─ | ─ | ─ | 0.49 | 16000 | ─ | ─ | ─ | ─ | ─ | 4.9 | 490
Sulfate* | 14808-79-8 | ─ | ─ | ─ | ─ | ─ | ─ | ─ | ─ | ─ | ─ | ─ | ─ | ─ | ─
Sulfide* | 18496-25-8 | ─ | ─ | ─ | ─ | ─ | ─ | ─ | ─ | ─ | ─ | ─ | ─ | ─ | ─
Sulfolane | 126-33-0 | ─ | ─ | ─ | ─ | ─ | 0.0067 | 1100 | 4600 | ─ | ─ | ─ | ─ | 0.32 | 32
Sulfur* | 7704-34-9 | ─ | ─ | ─ | ─ | ─ | ─ | ─ | ─ | ─ | ─ | ─ | ─ | ─ | ─
Sulprofos (Bolstar) | 35400-43-2 | ─ | ─ | ─ | ─ | ─ | ─ | 250 | 1100 | ─ | 47 | ─ | ─ | 0.073 | 7.3
Tebuconazole | 107534-96-3 | ─ | ─ | ─ | ─ | ─ | ─ | 2500 | 11000 | ─ | ─ | ─ | ─ | 0.73 | 73
Tebuthiuron | 34014-18-1 | ─ | ─ | ─ | ─ | ─ | ─ | 5700 | 25000 | ─ | ─ | ─ | ─ | 1.7 | 170
Terbufos | 13071-79-9 | ─ | ─ | ─ | ─ | ─ | ─ | 2 | 8.9 | ─ | ─ | ─ | ─ | 0.00061 | 0.061
Tert-amyl ethyl ether (TAEE) | 919-94-8 | ─ | ─ | ─ | ─ | ─ | ─ | 3300 | ─ | ─ | ─ | ─ | ─ | 0.98 | 98
Tert-amyl-methyl ether (TAME) | 994-05-8 | ─ | ─ | ─ | ─ | ─ | ─ | 3300 | ─ | ─ | ─ | ─ | ─ | 0.98 | 98
Tert-butyl alcohol (2-methyl-2-propanol) | 75-65-0 | ─ | ─ | ─ | ─ | ─ | ─ | 7400 | ─ | ─ | ─ | ─ | ─ | 2.2 | 220
Tetrachlorobenzene, 1,2,3,4- | 634-66-2 | ─ | ─ | ─ | ─ | ─ | ─ | 25 | 110 | ─ | ─ | ─ | ─ | 0.0073 | 0.73
Tetrachlorobenzene, 1,2,3,5- | 634-90-2 | ─ | ─ | ─ | ─ | ─ | ─ | 25 | 110 | ─ | 4.7 | ─ | ─ | 0.0073 | 0.73
Tetrachlorobenzene, 1,2,4,5- | 95-94-3 | ─ | ─ | ─ | ─ | ─ | ─ | 25 | 110 | ─ | ─ | ─ | ─ | 0.0073 | 0.73
Tetrachloroethane, 1,1,1,2- | 630-20-6 | 0.0033 | 230 | ─ | ─ | ─ | ─ | 2500 | ─ | ─ | ─ | 0.035 | 3.5 | 0.73 | 73
Tetrachloroethane, 1,1,2,2- | 79-34-5 | ─ | 30 | ─ | ─ | ─ | ─ | 1600 | ─ | ─ | ─ | 0.0046 | 0.46 | 0.49 | 49
Tetrachloroethylene | 127-18-4 | 0.064 | 2900 | ─ | ─ | ─ | 0.39 | 1700 | ─ | ─ | ─ | 0.43 | 43 | 0.51 | 51
Tetrachlorophenol, 2,3,4,5- | 4901-51-3 | ─ | ─ | ─ | ─ | ─ | ─ | 2500 | 11000 | ─ | 470 | ─ | ─ | 0.73 | 73
Tetrachlorophenol, 2,3,4,6- | 58-90-2 | ─ | ─ | ─ | ─ | ─ | ─ | 2500 | 11000 | ─ | 470 | ─ | ─ | 0.73 | 73
Tetrachlorophenol, 2,3,5,6- | 935-95-5 | ─ | ─ | ─ | ─ | ─ | ─ | 2500 | 11000 | ─ | 470 | ─ | ─ | 0.73 | 73
Tetrachlorvinphos (Stirophos) | 22248-79-9 | ─ | ─ | ─ | ─ | ─ | ─ | 3400 | 15000 | ─ | 660 | ─ | ─ | 1 | 100
Tetradifon | 116-29-0 | ─ | ─ | ─ | ─ | ─ | ─ | 1600 | 7100 | ─ | 310 | ─ | ─ | 0.49 | 49
Tetraethyl dithiopyrophosphate (sulfotep) | 3689-24-5 | ─ | ─ | ─ | ─ | ─ | ─ | 41 | 180 | ─ | ─ | ─ | ─ | 0.012 | 1.2
Tetraethyl lead | 78-00-2 | ─ | ─ | ─ | ─ | ─ | ─ | 0.0082 | 0.036 | ─ | ─ | ─ | ─ | 2.4e-06 | 0.00024
Tetraethyl pyrophosphate (TEPP) | 107-49-3 | ─ | ─ | ─ | ─ | ─ | ─ | 0.9 | 3.9 | ─ | ─ | ─ | ─ | 0.00027 | 0.027
Tetraethylene glycol | 112-60-7 | ─ | ─ | ─ | ─ | ─ | ─ | 27000 | 120000 | ─ | ─ | ─ | ─ | 8.1 | 810
Tetrahydrofuran | 109-99-9 | 0.013 | 800 | ─ | ─ | ─ | 2.1 | 74000 | ─ | ─ | ─ | 0.12 | 12 | 22 | 2200
Tetrahydropyran | 142-68-7 | 0.013 | 800 | ─ | ─ | ─ | ─ | 16000 | ─ | ─ | ─ | 0.12 | 12 | 4.9 | 490
Tetraoxadodecane, 2,5,8,11- | 112-49-2 | ─ | ─ | ─ | ─ | ─ | ─ | 2000 | 8900 | ─ | ─ | ─ | ─ | 0.61 | 61
Thallium | 7440-28-0 | ─ | ─ | ─ | ─ | ─ | ─ | 5.5 | 240 | 0.44 | 1 | ─ | ─ | 0.0016 | 0.16
Thiofanox | 39196-18-4 | ─ | ─ | ─ | ─ | ─ | ─ | 25 | 110 | ─ | ─ | ─ | ─ | 0.0073 | 0.73
Thionazin | 297-97-2 | ─ | ─ | ─ | ─ | ─ | ─ | 5.7 | 25 | ─ | ─ | ─ | ─ | 0.0017 | 0.17
Thiophanate-methyl | 23564-05-8 | ─ | ─ | ─ | ─ | ─ | ─ | 6600 | 28000 | ─ | ─ | ─ | ─ | 2 | 200
Thiram | 137-26-8 | ─ | ─ | ─ | ─ | ─ | ─ | 410 | 1800 | ─ | ─ | ─ | ─ | 0.12 | 12
Tin | 7440-31-5 | ─ | ─ | ─ | ─ | ─ | ─ | 49000 | 210000 | 3900 | 9400 | ─ | ─ | 15 | 1500
Titanium | 7440-32-6 | ─ | ─ | ─ | ─ | ─ | ─ | 410000 | 530000 | 33000 | 78000 | ─ | ─ | 120 | 12000
Toluene | 108-88-3 | ─ | ─ | ─ | ─ | ─ | 4.3 | 6600 | ─ | ─ | ─ | ─ | ─ | 2 | 200
Toluene diisocyanate, 2,4/2,6- | 26471-62-5 | ─ | ─ | ─ | ─ | ─ | 7.3e-05 | ─ | ─ | ─ | ─ | ─ | ─ | ─ | ─
Toluenediamine, 2,4- | 95-80-7 | ─ | 1.9 | 6.5 | ─ | ─ | ─ | ─ | ─ | ─ | ─ | 0.00029 | 0.029 | ─ | ─
Toluenediamine, 2,6- | 823-40-5 | ─ | ─ | ─ | ─ | ─ | ─ | 2500 | 11000 | ─ | ─ | ─ | ─ | 0.73 | 73
Toluidine, o- | 95-53-4 | 0.00048 | 380 | 87 | ─ | ─ | ─ | ─ | ─ | ─ | ─ | 0.057 | 5.7 | ─ | ─
Toluidine, p- | 106-49-0 | ─ | 200 | 110 | ─ | ─ | ─ | ─ | ─ | ─ | ─ | 0.03 | 3 | ─ | ─
Toxaphene | 8001-35-2 | 7.6e-05 | 5.5 | 19 | ─ | 0.53 | ─ | ─ | ─ | ─ | ─ | 0.00083 | 0.083 | ─ | ─
TPH, TX1005, C6-C12 | TPH-1005-1 | ─ | ─ | ─ | ─ | ─ | 0.21 | 3300 | ─ | ─ | ─ | ─ | ─ | 0.98 | 98
TPH, TX1005, >C12-C28 | TPH-1005-2 | ─ | ─ | ─ | ─ | ─ | 0.21 | 3300 | 14000 | ─ | ─ | ─ | ─ | 0.98 | 98
TPH, TX1005, >C12-C35 | TPH-1005-3 | ─ | ─ | ─ | ─ | ─ | 0.21 | 3300 | 14000 | ─ | ─ | ─ | ─ | 0.98 | 98
TPH, TX1005, >C28-C35 | TPH-1005-4 | ─ | ─ | ─ | ─ | ─ | 0.21 | 3300 | 14000 | ─ | ─ | ─ | ─ | 0.98 | 98
TP Silvex, 2,4,5- | 93-72-1 | ─ | ─ | ─ | ─ | ─ | ─ | 660 | 2800 | ─ | ─ | ─ | ─ | 0.2 | 20
Triademenol | 55219-65-3 | ─ | ─ | ─ | ─ | ─ | ─ | 2500 | 11000 | ─ | ─ | ─ | ─ | 0.73 | 73
Triallate | 2303-17-5 | ─ | ─ | ─ | ─ | ─ | ─ | 1100 | 4600 | ─ | 200 | ─ | ─ | 0.32 | 32
Triaminotrinitrobenzene (TATB) | 3058-38-6 | ─ | ─ | ─ | ─ | ─ | ─ | 250 | 1100 | ─ | ─ | ─ | ─ | 0.073 | 7.3
Tributyltin oxide | 56-35-9 | ─ | ─ | ─ | ─ | ─ | ─ | 25 | 110 | ─ | 4.7 | ─ | ─ | 0.0073 | 0.73
Trichloro-1,2,2-trifluoroethane, 1,1,2- | 76-13-1 | ─ | ─ | ─ | ─ | ─ | 5.2 | 1000000 | ─ | ─ | ─ | ─ | ─ | 730 | 73000
Trichlorobenzene, 1,2,3- | 87-61-6 | ─ | ─ | ─ | ─ | ─ | 0.0021 | 250 | 1100 | ─ | ─ | ─ | ─ | 0.073 | 7.3
Trichlorobenzene, 1,2,4- | 120-82-1 | ─ | 210 | 720 | ─ | ─ | 0.0021 | 820 | 3600 | ─ | ─ | 0.031 | 3.1 | 0.24 | 24
Trichlorobenzene, 1,3,5- | 108-70-3 | ─ | ─ | ─ | ─ | ─ | 0.0021 | 250 | 1100 | ─ | ─ | ─ | ─ | 0.073 | 7.3
Trichloroethane, 1,1,1- | 71-55-6 | ─ | ─ | ─ | ─ | ─ | 5.3 | 160000 | ─ | ─ | ─ | ─ | ─ | 49 | 4900
Trichloroethane, 1,1,2- | 79-00-5 | 0.0015 | 110 | ─ | ─ | ─ | ─ | 330 | ─ | ─ | ─ | 0.016 | 1.6 | 0.098 | 9.8
Trichloroethylene | 79-01-6 | 0.0059 | 130 | ─ | ─ | ─ | 0.0021 | 41 | ─ | ─ | ─ | 0.02 | 2 | 0.012 | 1.2
Trichlorofluoromethane | 75-69-4 | ─ | ─ | ─ | ─ | ─ | ─ | 25000 | ─ | ─ | ─ | ─ | ─ | 7.3 | 730
Trichloronate | 327-98-0 | ─ | ─ | ─ | ─ | ─ | ─ | 250 | 1100 | ─ | 47 | ─ | ─ | 0.073 | 7.3
Trichlorophenol, 2,3,4- | 15950-66-0 | ─ | ─ | ─ | ─ | ─ | ─ | 8200 | 36000 | ─ | ─ | ─ | ─ | 2.4 | 240
Trichlorophenol, 2,3,5- | 933-78-8 | ─ | ─ | ─ | ─ | ─ | ─ | 8200 | 36000 | ─ | ─ | ─ | ─ | 2.4 | 240
Trichlorophenol, 2,3,6- | 933-75-5 | ─ | ─ | ─ | ─ | ─ | ─ | 8200 | 36000 | ─ | 1600 | ─ | ─ | 2.4 | 240
Trichlorophenol, 2,4,5- | 95-95-4 | ─ | ─ | ─ | ─ | ─ | ─ | 8200 | 36000 | ─ | ─ | ─ | ─ | 2.4 | 240
Trichlorophenol, 2,4,6- | 88-06-2 | 0.0078 | 550 | 1900 | ─ | ─ | ─ | 82 | 360 | ─ | ─ | 0.083 | 8.3 | 0.024 | 2.4
Trichlorophenol, 3,4,5- | 609-19-8 | ─ | ─ | ─ | ─ | ─ | ─ | 8200 | 36000 | ─ | ─ | ─ | ─ | 2.4 | 240
Trichlorophenoxyacetic acid, 2,4,5- | 93-76-5 | ─ | ─ | ─ | ─ | ─ | ─ | 820 | 3600 | ─ | ─ | ─ | ─ | 0.24 | 24
Trichloropropane, 1,1,2- | 598-77-6 | ─ | ─ | ─ | ─ | ─ | 0.00031 | 410 | ─ | ─ | ─ | ─ | ─ | 0.12 | 12
Trichloropropane, 1,2,3- | 96-18-4 | ─ | 0.2 | ─ | ─ | ─ | 0.00031 | 330 | ─ | ─ | ─ | 3e-05 | 0.003 | 0.098 | 9.8
Triethanolamine | 102-71-6 | ─ | ─ | ─ | ─ | ─ | ─ | 16000 | 71000 | ─ | ─ | ─ | ─ | 4.9 | 490
Triethylamine | 121-44-8 | ─ | ─ | ─ | ─ | ─ | 0.0073 | ─ | ─ | ─ | ─ | ─ | ─ | ─ | ─
Triethylene glycol | 112-27-6 | ─ | ─ | ─ | ─ | ─ | ─ | 160000 | 710000 | ─ | ─ | ─ | ─ | 49 | 4900
Triethylphosphorothioate, O, O, O- | 126-68-1 | ─ | ─ | ─ | ─ | ─ | ─ | 0.68 | 3 | ─ | ─ | ─ | ─ | 0.0002 | 0.02
Trifluralin | 1582-09-8 | ─ | 790 | 2700 | ─ | 76 | ─ | 610 | 2700 | ─ | 120 | 0.12 | 12 | 0.18 | 18
Trimethylamine | 75-50-3 | ─ | ─ | ─ | ─ | ─ | 0.0073 | ─ | ─ | ─ | ─ | ─ | ─ | ─ | ─
Trimethylbenzene, 1,2,3- | 526-73-8 | ─ | ─ | ─ | ─ | ─ | 0.19 | 2800 | ─ | ─ | ─ | ─ | ─ | 0.83 | 83
Trimethylbenzene, 1,2,4- | 95-63-6 | ─ | ─ | ─ | ─ | ─ | 0.19 | 2800 | ─ | ─ | ─ | ─ | ─ | 0.83 | 83
Trimethylbenzene, 1,3,5- | 108-67-8 | ─ | ─ | ─ | ─ | ─ | 0.19 | 2800 | ─ | ─ | ─ | ─ | ─ | 0.83 | 83
Trinitrobenzene, 1,3,5- | 99-35-4 | ─ | ─ | ─ | ─ | ─ | ─ | 2500 | 11000 | ─ | ─ | ─ | ─ | 0.73 | 73
Trinitrophenylmethylnitramine (tetryl; nitramine) | 479-45-8 | ─ | ─ | ─ | ─ | ─ | ─ | 160 | 1400 | ─ | ─ | ─ | ─ | 0.049 | 4.9
Trinitrotoluene, 2,4,6- | 118-96-7 | ─ | 200 | 690 | ─ | ─ | ─ | 41 | 180 | ─ | ─ | 0.03 | 3 | 0.012 | 1.2
Tungsten (as sodium tungstate dihydride) | 7440-33-7 | ─ | ─ | ─ | ─ | ─ | 0.0055 | 82 | 710 | 6.5 | 16 | ─ | ─ | 0.024 | 2.4
Uranium (soluble salts) | 7440-61-1 | ─ | ─ | ─ | ─ | ─ | 4.2e-05 | 250 | 11000 | 20 | 47 | ─ | ─ | 0.073 | 7.3
Valeric acid (pentanoic acid) | 109-52-4 | ─ | ─ | ─ | ─ | ─ | 0.001 | 41000 | 180000 | ─ | ─ | ─ | ─ | 12 | 1200
Vanadium | 7440-62-2 | ─ | ─ | ─ | ─ | ─ | 3.1e-05 | 150 | 170 | 12 | 28 | ─ | ─ | 0.044 | 4.4
Vernam | 1929-77-7 | ─ | ─ | ─ | ─ | ─ | ─ | 82 | 360 | ─ | ─ | ─ | ─ | 0.024 | 2.4
Vinyl acetate | 108-05-4 | ─ | ─ | ─ | ─ | ─ | 0.21 | 82000 | ─ | ─ | ─ | ─ | ─ | 24 | 2400
Vinyl chloride | 75-01-4 | 0.0029 | 4 | ─ | ─ | ─ | 0.063 | 250 | ─ | ─ | ─ | 0.00061 | 0.061 | 0.073 | 7.3
Vinylcyclohexane | 695-12-5 | ─ | ─ | ─ | ─ | ─ | ─ | 41000 | ─ | ─ | ─ | ─ | ─ | 12 | 1200
Warfarin | 81-81-2 | ─ | ─ | ─ | ─ | ─ | ─ | 25 | 110 | ─ | ─ | ─ | ─ | 0.0073 | 0.73
Xylene, m- | 108-38-3 | ─ | ─ | ─ | ─ | ─ | 0.64 | 160000 | ─ | ─ | ─ | ─ | ─ | 49 | 4900
Xylene, o- | 95-47-6 | ─ | ─ | ─ | ─ | ─ | 0.64 | 160000 | ─ | ─ | ─ | ─ | ─ | 49 | 4900
Xylene, p- | 106-42-3 | ─ | ─ | ─ | ─ | ─ | 0.64 | 160000 | ─ | ─ | ─ | ─ | ─ | 49 | 4900
Xylenes | 1330-20-7 | ─ | ─ | ─ | ─ | ─ | 0.64 | 16000 | ─ | ─ | ─ | ─ | ─ | 4.9 | 490
Zinc | 7440-66-6 | ─ | ─ | ─ | ─ | ─ | ─ | 25000 | 210000 | 2000 | 4700 | ─ | ─ | 7.3 | 730
6 C aliphatics (TPH) (>53% n-hexane content) | ALI-C6-GT53 | ─ | ─ | ─ | ─ | ─ | 0.7 | 4900 | ─ | ─ | ─ | ─ | ─ | 1.5 | 150
6 C aliphatics (TPH) (<53% n-hexane content) | ALI-C6-LT53 | ─ | ─ | ─ | ─ | ─ | 19 | 4900 | ─ | ─ | ─ | ─ | ─ | 1.5 | 150
>6-8 C aliphatics (TPH) (>53% n-hexane content) | ALI-C6-8-GT53 | ─ | ─ | ─ | ─ | ─ | 0.7 | 4900 | ─ | ─ | ─ | ─ | ─ | 1.5 | 150
>6-8 C aliphatics (TPH) (<53% n-hexane content) | ALI-C6-8-LT53 | ─ | ─ | ─ | ─ | ─ | 19 | 4900 | ─ | ─ | ─ | ─ | ─ | 1.5 | 150
>8-10 C aliphatics (TPH) | ALI-C8-10 | ─ | ─ | ─ | ─ | ─ | 0.52 | 8200 | ─ | ─ | ─ | ─ | ─ | 2.4 | 240
>10-12 C aliphatics (TPH) | ALI-C10-12 | ─ | ─ | ─ | ─ | ─ | 0.52 | 8200 | 36000 | ─ | ─ | ─ | ─ | 2.4 | 240
>12-16 C aliphatics (TPH) | ALI-C12-16 | ─ | ─ | ─ | ─ | ─ | 0.52 | 8200 | 36000 | ─ | ─ | ─ | ─ | 2.4 | 240
>16-21 C aliphatics (TPH) | ALI-C16-21 | ─ | ─ | ─ | ─ | ─ | ─ | 160000 | 710000 | ─ | ─ | ─ | ─ | 49 | 4900
>16-21 C aliphatics (TPH) (for transformer mineral oil releases only) | ALI-C16-21-TMO | ─ | ─ | ─ | ─ | ─ | ─ | 130000 | 710000 | ─ | ─ | ─ | ─ | 39 | 3900
>21-35 C aliphatics (TPH) | ALI-C21-35 | ─ | ─ | ─ | ─ | ─ | ─ | 160000 | 570000 | ─ | ─ | ─ | ─ | 49 | 4900
>21-35 C aliphatics (TPH) (for transformer mineral oil releases only) | ALI-C21-35-TMO | ─ | ─ | ─ | ─ | ─ | ─ | 130000 | 570000 | ─ | ─ | ─ | ─ | 39 | 3900
>7-8 C aromatics (TPH) | ARO-C7-8 | ─ | ─ | ─ | ─ | ─ | 2 | 8200 | ─ | ─ | ─ | ─ | ─ | 2.4 | 240
>8-10 C aromatics (TPH) | ARO-C8-10 | ─ | ─ | ─ | ─ | ─ | 0.21 | 3300 | ─ | ─ | ─ | ─ | ─ | 0.98 | 98
>10-12 C aromatics (TPH) | ARO-C10-12 | ─ | ─ | ─ | ─ | ─ | 0.21 | 3300 | 14000 | ─ | ─ | ─ | ─ | 0.98 | 98
>12-16 C aromatics (TPH) | ARO-C12-16 | ─ | ─ | ─ | ─ | ─ | 0.21 | 3300 | 14000 | ─ | ─ | ─ | ─ | 0.98 | 98
>16-21 C aromatics (TPH) | ARO-C16-21 | ─ | ─ | ─ | ─ | ─ | ─ | 2500 | 11000 | ─ | ─ | ─ | ─ | 0.73 | 73
>21-35 C aromatics (TPH) | ARO-C21-35 | ─ | ─ | ─ | ─ | ─ | ─ | 2500 | 11000 | ─ | ─ | ─ | ─ | 0.73 | 73
Footnotes
1 Based on primary MCLs when available
2 100 x GWGWIng
3 The total MCL for trihalomethanes (bromodichloromethane, bromoform, chloroform, and dibromochloromethane) is 0.08 mg/L.
* These compounds are not necessarily of concern from a human health standpoint, therefore calculation of human health-based values is not required. However, aesthetics and ecological criteria would still apply. See table entitled "Compounds for which Calculation of a Human Health PCL is Not Required" available on the TCEQ website at http://www.tceq.state.tx.us/remediation/trrp/trrp.html.
NA = not applicable
All values capped at 1E+06
This table shows the residential risk based effect levels for soil and groundwater with carcinogenic and non-carcinogenic values depicted.
end of worksheet

## Table 10 Commercial RBELs
Table 10
Individual RBELs Commercial/Industrial
Last Update: March 31, 2017
no data | no data | Soil | [5 empty] | Groundwater
no data | no data | Carcinogenic |  |  | Noncarcinogenic |  |  | Carcinogenic |  | Noncarcinogenic
Chemical of Concern | CAS | AirRBELInh (mg/m3) | SoilRBELIng (mg/kg) | SoilRBELDerm (mg/kg) | AirRBELInh (mg/m3) | SoilRBELIng (mg/kg) | SoilRBELDerm (mg/kg) | GWRBELIng1 (mg/L) | GWRBELClass 32 (mg/L) | GWRBELIng1 (mg/L) | GWRBELClass 32 (mg/L)
Acenaphthene | 83-32-9 | ─ | ─ | ─ | ─ | 61000 | 94000 | ─ | ─ | 4.4 | 440
Acenaphthylene | 208-96-8 | ─ | ─ | ─ | ─ | 61000 | 94000 | ─ | ─ | 4.4 | 440
Acetaldehyde | 75-07-0 | 0.019 | ─ | ─ | 0.013 | 100000 | ─ | ─ | ─ | 7.3 | 730
Acetate, 2-ethoxyethanol | 111-15-9 | ─ | ─ | ─ | 0.088 | 100000 | ─ | ─ | ─ | 7.3 | 730
Acetate, isoamyl | 123-92-2 | ─ | ─ | ─ | ─ | 74000 | ─ | ─ | ─ | 5.3 | 530
Acetate, isobutyl | 110-19-0 | ─ | ─ | ─ | ─ | 49000 | ─ | ─ | ─ | 3.5 | 350
Acetate, sec-butyl | 105-46-4 | ─ | ─ | ─ | ─ | 49000 | ─ | ─ | ─ | 3.5 | 350
Acetic acid* | 64-19-7 | ─ | ─ | ─ | ─ | ─ | ─ | ─ | ─ | ─ | ─
Acetone (2-propanone) | 67-64-1 | ─ | ─ | ─ | 45 | 920000 | ─ | ─ | ─ | 66 | 6600
Acetone cyanohydrin | 75-86-5 | ─ | ─ | ─ | 0.088 | 3100 | 6100 | ─ | ─ | 0.22 | 22
Acetonitrile | 75-05-8 | ─ | ─ | ─ | 0.088 | 33000 | ─ | ─ | ─ | 2.3 | 230
Acetophenone | 98-86-2 | ─ | ─ | ─ | ─ | 100000 | 200000 | ─ | ─ | 7.3 | 730
Acetylaminofluorene, 2- | 53-96-3 | 3.1e-05 | 7.5 | 15 | ─ | ─ | ─ | 0.00054 | 0.054 | ─ | ─
Acifluorfen, sodium | 62476-59-9 | ─ | ─ | ─ | ─ | 13000 | 27000 | ─ | ─ | 0.95 | 95
Acridine | 260-94-6 | ─ | ─ | ─ | ─ | 3100 | 6100 | ─ | ─ | 0.22 | 22
Acrolein | 107-02-8 | ─ | ─ | ─ | 0.0039 | 510 | ─ | ─ | ─ | 0.037 | 3.7
Acrylamide | 79-06-1 | 0.00041 | 57 | 110 | 0.0088 | 2000 | 4100 | 0.0041 | 0.41 | 0.15 | 15
Acrylic acid | 79-10-7 | ─ | ─ | ─ | 0.0015 | 510000 | ─ | ─ | ─ | 37 | 3700
Acrylonitrile | 107-13-1 | 0.0006 | 53 | ─ | 0.0029 | 1000 | ─ | 0.0038 | 0.38 | 0.073 | 7.3
Adipic acid (hexanedioic acid) | 124-04-9 | ─ | ─ | ─ | ─ | 1000000 | 1000000 | ─ | ─ | 150 | 15000
Alachlor | 15972-60-8 | ─ | 360 | 720 | ─ | 10000 | 20000 | 0.026 | 2.6 | 0.73 | 73
Aldicarb | 116-06-3 | ─ | ─ | ─ | ─ | 1000 | 2000 | ─ | ─ | 0.073 | 7.3
Aldicarb sulfone | 1646-88-4 | ─ | ─ | ─ | ─ | 1000 | 2000 | ─ | ─ | 0.073 | 7.3
Aldrin | 309-00-2 | 8.3e-06 | 1.7 | 3.4 | ─ | 31 | 61 | 0.00012 | 0.012 | 0.0022 | 0.22
Allyl alcohol | 107-18-6 | ─ | ─ | ─ | 0.00015 | 5100 | ─ | ─ | ─ | 0.37 | 37
Allyl chloride | 107-05-1 | ─ | ─ | ─ | 0.0015 | 10000 | ─ | ─ | ─ | 0.73 | 73
Aluminum | 7429-90-5 | ─ | ─ | ─ | 0.0073 | 1000000 | 1000000 | ─ | ─ | 73 | 7300
Ametryn | 834-12-8 | ─ | ─ | ─ | ─ | 9200 | 18000 | ─ | ─ | 0.66 | 66
Amino-2,6-dinitrotoluene, 4- | 19406-51-0 | ─ | 2900 | 5700 | ─ | 170 | 340 | 0.2 | 20 | 0.012 | 1.2
Amino-4,6-dinitrotoluene, 2- | 35572-78-2 | ─ | 2900 | 5700 | ─ | 170 | 340 | 0.2 | 20 | 0.012 | 1.2
Aminobiphenyl, 4- (1,1-biphenyl-4-amine) | 92-67-1 | ─ | 4.7 | 9.4 | ─ | ─ | ─ | 0.00034 | 0.034 | ─ | ─
Aminopyridine, 4- | 504-24-5 | ─ | ─ | ─ | ─ | 20 | 41 | ─ | ─ | 0.0015 | 0.15
Ammonia | 7664-41-7 | ─ | ─ | ─ | 0.47 | ─ | ─ | ─ | ─ | ─ | ─
Ammonium polyphosphate* | 6833-79-9 | ─ | ─ | ─ | ─ | ─ | ─ | ─ | ─ | ─ | ─
Ammonium salts* | AMMONIUM | ─ | ─ | ─ | ─ | ─ | ─ | ─ | ─ | ─ | ─
Aniline | 62-53-3 | ─ | 5000 | 10000 | 0.0015 | 7200 | 14000 | 0.36 | 36 | 0.51 | 51
Anthracene | 120-12-7 | ─ | ─ | ─ | ─ | 310000 | 470000 | ─ | ─ | 22 | 2200
Anthraquinone, 9,10- | 84-65-1 | ─ | 730 | 1500 | ─ | 20000 | 41000 | 0.052 | 5.2 | 1.5 | 150
Antimony | 7440-36-0 | ─ | ─ | ─ | ─ | 410 | 1200 | ─ | ─ | 0.029 | 2.9
Aramite | 140-57-8 | 0.0058 | 1100 | 2300 | ─ | 51000 | 100000 | 0.082 | 8.2 | 3.7 | 370
Arsenic | 7440-38-2 | 0.00027 | 240 | 1300 | ─ | 390 | 2000 | 0.014 | 1.4 | 0.022 | 2.2
Arsine | 7784-42-1 | ─ | ─ | ─ | 7.3e-05 | ─ | ─ | ─ | ─ | ─ | ─
Atrazine | 1912-24-9 | ─ | 130 | 260 | ─ | 36000 | 72000 | 0.0092 | 0.92 | 2.6 | 260
Azinphos-methyl (guthion) | 86-50-0 | ─ | ─ | ─ | ─ | 1500 | 3100 | ─ | ─ | 0.11 | 11
Azobenzene | 103-33-3 | 0.0013 | 260 | 520 | ─ | ─ | ─ | 0.019 | 1.9 | ─ | ─
Barium | 7440-39-3 | ─ | ─ | ─ | ─ | 200000 | 290000 | ─ | ─ | 15 | 1500
Bayleton | 43121-43-3 | ─ | ─ | ─ | ─ | 31000 | 61000 | ─ | ─ | 2.2 | 220
Benefin (benfluralin) | 1861-40-1 | ─ | ─ | ─ | ─ | 310000 | 610000 | ─ | ─ | 22 | 2200
Benomyl | 17804-35-2 | ─ | ─ | ─ | ─ | 51000 | 100000 | ─ | ─ | 3.7 | 370
Benz-a-anthracene | 56-55-3 | 0.00068 | 290 | 440 | ─ | ─ | ─ | 0.02 | 2 | ─ | ─
Benzaldehyde | 100-52-7 | ─ | ─ | ─ | ─ | 100000 | ─ | ─ | ─ | 7.3 | 730
Benzene | 71-43-2 | 0.019 | 1900 | ─ | 0.41 | 4100 | ─ | 0.14 | 14 | 0.29 | 29
Benzenedicarbonitrile, 1,3- | 626-17-5 | ─ | ─ | ─ | ─ | 6100 | 12000 | ─ | ─ | 0.44 | 44
Benzenedicarboxylic acid, 1,2-disodecyl ester | 26761-40-0 | ─ | ─ | ─ | 0.0073 | 41000 | 82000 | ─ | ─ | 2.9 | 290
Benzenethiol | 108-98-5 | ─ | ─ | ─ | ─ | 1000 | ─ | ─ | ─ | 0.073 | 7.3
Benzidine | 92-87-5 | 6.1e-07 | 0.12 | 0.25 | ─ | 3100 | 6100 | 8.9e-06 | 0.00089 | 0.22 | 22
Benzo-a-pyrene | 50-32-8 | 6.8e-05 | 29 | 44 | 2.9e-06 | 310 | 470 | 0.002 | 0.2 | 0.022 | 2.2
Benzo-b-fluoranthene | 205-99-2 | 0.00068 | 290 | 440 | ─ | ─ | ─ | 0.02 | 2 | ─ | ─
Benzo-e-pyrene | 192-97-2 | ─ | ─ | ─ | ─ | 31000 | 47000 | ─ | ─ | 2.2 | 220
Benzo-g,h,i-perylene | 191-24-2 | ─ | ─ | ─ | ─ | 31000 | 47000 | ─ | ─ | 2.2 | 220
Benzoic acid | 65-85-0 | ─ | ─ | ─ | ─ | 1000000 | 1000000 | ─ | ─ | 290 | 29000
Benzo-j-fluoranthene | 205-82-3 | 0.00046 | 39 | 60 | ─ | ─ | ─ | 0.0028 | 0.28 | ─ | ─
Benzo-k-fluoranthene | 207-08-9 | 0.0068 | 2900 | 4400 | ─ | ─ | ─ | 0.2 | 20 | ─ | ─
Benzophenone | 119-61-9 | ─ | ─ | ─ | ─ | 6800 | 14000 | ─ | ─ | 0.49 | 49
Benzotrichloride | 98-07-7 | ─ | 2.2 | 4.4 | ─ | ─ | ─ | 0.00016 | 0.016 | ─ | ─
Benzoyl peroxide | 94-36-0 | ─ | ─ | ─ | ─ | 51000 | 100000 | ─ | ─ | 3.7 | 370
Benzyl alcohol | 100-51-6 | ─ | ─ | ─ | ─ | 100000 | 200000 | ─ | ─ | 7.3 | 730
Benzyl chloride | 100-44-7 | ─ | 170 | ─ | 0.0015 | 2000 | ─ | 0.012 | 1.2 | 0.15 | 15
Benzyl dichloride | 98-87-3 | ─ | 170 | 340 | 0.0015 | 2000 | 4100 | 0.012 | 1.2 | 0.15 | 15
Beryllium | 7440-41-7 | 1.7e-05 | ─ | ─ | 2.9e-05 | 2000 | 290 | ─ | ─ | 0.15 | 15
Biphenyl, 1,1- | 92-52-4 | ─ | ─ | ─ | ─ | 510000 | 100000 | ─ | ─ | 37 | 3700
Biphenyl, 1,1'-, 2-phenoxy- | 6738-04-1 | ─ | ─ | ─ | ─ | 51000 | 100000 | ─ | ─ | 3.7 | 370
Biquinoline, 2,2'- | 119-91-5 | ─ | ─ | ─ | ─ | 3100 | 6100 | ─ | ─ | 0.22 | 22
Bis (2-chloroethoxy) methane | 111-91-1 | 0.00012 | 26 | 52 | ─ | 3100 | 6100 | 0.0019 | 0.19 | 0.22 | 22
Bis (2-chloroethyl) ether | 111-44-4 | 0.00012 | 26 | ─ | ─ | ─ | ─ | 0.0019 | 0.19 | ─ | ─
Bis (2-chloroisopropyl) ether | 108-60-1 | 0.0041 | 410 | 820 | ─ | 41000 | 82000 | 0.029 | 2.9 | 2.9 | 290
Bis (2-chloromethyl) ether | 542-88-1 | 6.6e-07 | 0.13 | ─ | ─ | ─ | ─ | 9.3e-06 | 0.00093 | ─ | ─
Bis (2-ethyl-hexyl) phthalate | 117-81-7 | ─ | 2000 | 780 | ─ | 20000 | 7800 | 0.15 | 15 | 1.5 | 150
Bismuth | 7440-69-9 | ─ | ─ | ─ | ─ | 510000 | 1000000 | ─ | ─ | 37 | 3700
Bisphenol A | 80-05-7 | ─ | ─ | ─ | ─ | 51000 | 100000 | ─ | ─ | 3.7 | 370
Boron | 7440-42-8 | ─ | ─ | ─ | 0.029 | 200000 | 1000000 | ─ | ─ | 15 | 1500
Bromacil | 314-40-9 | ─ | ─ | ─ | ─ | 100000 | 200000 | ─ | ─ | 7.3 | 730
Bromo-2-chloroethane, 1- | 107-04-0 | ─ | ─ | ─ | ─ | 41000 | ─ | ─ | ─ | 2.9 | 290
Bromobenzene | 108-86-1 | ─ | ─ | ─ | 0.088 | 8200 | ─ | ─ | ─ | 0.58 | 58
Bromodichloromethane | 75-27-4 | ─ | 460 | ─ | ─ | 20000 | ─ | 0.033 | 3.3 | 1.5 | 150
Bromoform | 75-25-2 | 0.037 | 3600 | ─ | ─ | 20000 | ─ | 0.26 | 26 | 1.5 | 150
Bromomethane | 74-83-9 | ─ | ─ | ─ | 0.0073 | 1400 | ─ | ─ | ─ | 0.1 | 10
Bromophenyl phenylether, 4- | 101-55-3 | 1.2e-05 | 1.9 | 3.8 | ─ | ─ | ─ | 0.00014 | 0.014 | ─ | ─
Butadiene, 1,3- | 106-99-0 | 0.082 | ─ | ─ | 0.048 | ─ | ─ | ─ | ─ | ─ | ─
Butadiene, 2-methyl-1,3- (isoprene) | 78-79-5 | ─ | ─ | ─ | 26 | 61000 | ─ | ─ | ─ | 4.4 | 440
Butanal (butyraldehyde) | 123-72-8 | ─ | ─ | ─ | 0.15 | 61000 | ─ | ─ | ─ | 4.4 | 440
Butane, 2,3-dimethyl- | 79-29-8 | ─ | ─ | ─ | 26 | 61000 | ─ | ─ | ─ | 4.4 | 440
Butanoic acid (butyric acid) | 107-92-6 | ─ | ─ | ─ | 0.0015 | 510000 | 1000000 | ─ | ─ | 37 | 3700
Butanol, 2- | 78-92-2 | ─ | ─ | ─ | 44 | 1000000 | ─ | ─ | ─ | 150 | 15000
Butanol, 2-methyl-1- | 137-32-6 | ─ | ─ | ─ | ─ | 10000 | ─ | ─ | ─ | 0.73 | 73
Butanol, 2-methyl-2- | 75-85-4 | ─ | ─ | ─ | ─ | 10000 | ─ | ─ | ─ | 0.73 | 73
Butanol, n- | 71-36-3 | ─ | ─ | ─ | ─ | 100000 | ─ | ─ | ─ | 7.3 | 730
Butene, 1- | 106-98-9 | ─ | ─ | ─ | 7.7 | 61000 | ─ | ─ | ─ | 4.4 | 440
Butene, cis-2- | 590-18-1 | ─ | ─ | ─ | 2.3 | 61000 | ─ | ─ | ─ | 4.4 | 440
Butene, trans-2- | 624-64-6 | ─ | ─ | ─ | 2.3 | 61000 | ─ | ─ | ─ | 4.4 | 440
Butoxy ethanol, 2- (Ethylene glycol monobutyl ether; EGBE) | 111-76-2 | ─ | ─ | ─ | 2.3 | 100000 | 200000 | ─ | ─ | 7.3 | 730
Butyl acetate | 123-86-4 | ─ | ─ | ─ | 6.9 | 140000 | ─ | ─ | ─ | 10 | 1000
Butyl acrylate | 141-32-2 | ─ | ─ | ─ | ─ | 9200 | ─ | ─ | ─ | 0.66 | 66
Butyl benzyl phthalate | 85-68-7 | ─ | 15000 | 30000 | ─ | 200000 | 410000 | 1.1 | 110 | 15 | 1500
Butyl ether, n- (dibutyl ether) | 142-96-1 | ─ | ─ | ─ | ─ | 100000 | ─ | ─ | ─ | 7.3 | 730
Butyl methacrylate | 97-88-1 | ─ | ─ | ─ | ─ | 92000 | 37000 | ─ | ─ | 6.6 | 660
Butylate | 2008-41-5 | ─ | ─ | ─ | ─ | 51000 | 100000 | ─ | ─ | 3.7 | 370
Butylbenzene, n- | 104-51-8 | ─ | ─ | ─ | ─ | 51000 | 100000 | ─ | ─ | 3.7 | 370
Butylbenzene, sec- | 135-98-8 | ─ | ─ | ─ | ─ | 41000 | ─ | ─ | ─ | 2.9 | 290
Butylbenzene, tert- | 98-06-6 | ─ | ─ | ─ | ─ | 41000 | ─ | ─ | ─ | 2.9 | 290
Cacodylic acid | 75-60-5 | ─ | ─ | ─ | ─ | 3100 | 6100 | ─ | ─ | 0.22 | 22
Cadmium | 7440-43-9 | 8.3e-05 | ─ | ─ | 1.6e-05 | 1000 | 5100 | ─ | ─ | 0.073 | 7.3
Calcium* | 7440-70-2 | ─ | ─ | ─ | ─ | ─ | ─ | ─ | ─ | ─ | ─
Caprolactam | 105-60-2 | ─ | ─ | ─ | ─ | 510000 | 1000000 | ─ | ─ | 37 | 3700
Captan | 133-06-2 | ─ | 8200 | 16000 | ─ | 130000 | 270000 | 0.58 | 58 | 9.5 | 950
Carbaryl | 63-25-2 | ─ | ─ | ─ | ─ | 100000 | 200000 | ─ | ─ | 7.3 | 730
Carbazole | 86-74-8 | ─ | 1400 | 2900 | ─ | ─ | ─ | 0.1 | 10 | ─ | ─
Carbofuran | 1563-66-2 | ─ | ─ | ─ | ─ | 5100 | 10000 | ─ | ─ | 0.37 | 37
Carbon disulfide | 75-15-0 | ─ | ─ | ─ | 1 | 100000 | ─ | ─ | ─ | 7.3 | 730
Carbon tetrachloride | 56-23-5 | 0.0068 | 410 | ─ | 0.15 | 4100 | ─ | 0.029 | 2.9 | 0.29 | 29
Carbophenothion | 786-19-6 | ─ | ─ | ─ | ─ | 13000 | 27000 | ─ | ─ | 0.95 | 95
Carbosulfan | 55285-14-8 | ─ | ─ | ─ | ─ | 10000 | 20000 | ─ | ─ | 0.73 | 73
Carboxin | 5234-68-4 | ─ | ─ | ─ | ─ | 100000 | 200000 | ─ | ─ | 7.3 | 730
Chloral | 75-87-6 | ─ | ─ | ─ | ─ | 100000 | ─ | ─ | ─ | 7.3 | 730
Chloral hydrate (1,1-ethanediol, 2,2,2-trichloro-) | 302-17-0 | ─ | ─ | ─ | ─ | 100000 | 200000 | ─ | ─ | 7.3 | 730
Chloramben (amiben; 3-amino-2,5-dichlorobenzoic acid) | 133-90-4 | ─ | ─ | ─ | ─ | 15000 | 31000 | ─ | ─ | 1.1 | 110
Chlordane (technical) | 12789-03-6 | 0.00041 | 82 | 410 | 0.001 | 510 | 2600 | 0.0058 | 0.58 | 0.037 | 3.7
Chlordane, cis- (alpha chlordane) | 5103-71-9 | 0.00041 | 82 | 160 | 0.001 | 510 | 1000 | 0.0058 | 0.58 | 0.037 | 3.7
Chlordane, trans- (gamma chordane) | 5103-74-2 | 0.00041 | 82 | 160 | 0.001 | 510 | 1000 | 0.0058 | 0.58 | 0.037 | 3.7
Chlorfenvinphos | 470-90-6 | ─ | ─ | ─ | 0.0029 | 720 | 1400 | ─ | ─ | 0.051 | 5.1
Chloride* | 16887-00-6 | ─ | ─ | ─ | ─ | ─ | ─ | ─ | ─ | ─ | ─
Chlorine | 7782-50-5 | ─ | ─ | ─ | 0.00022 | 100000 | 410000 | ─ | ─ | 7.3 | 730
Chloro-1,3-butadiene, 2- | 126-99-8 | 0.00014 | ─ | ─ | 0.029 | ─ | ─ | ─ | ─ | ─ | ─
Chloro-2-propanol, 1- | 127-00-4 | ─ | ─ | ─ | ─ | 20000 | ─ | ─ | ─ | 1.5 | 150
Chloro-3-methylphenol, 4- | 59-50-7 | ─ | ─ | ─ | ─ | 5100 | 10000 | ─ | ─ | 0.37 | 37
Chloroaniline, p- | 106-47-8 | ─ | 140 | 290 | ─ | 4100 | 8200 | 0.01 | 1 | 0.29 | 29
Chlorobenzene | 108-90-7 | ─ | ─ | ─ | 0.073 | 20000 | ─ | ─ | ─ | 1.5 | 150
Chlorobenzilate | 510-15-6 | 0.00052 | 110 | 210 | ─ | 20000 | 41000 | 0.0076 | 0.76 | 1.5 | 150
Chlorobromomethane (bromochloromethane) | 74-97-5 | ─ | ─ | ─ | ─ | 41000 | ─ | ─ | ─ | 2.9 | 290
Chlorodifluoromethane | 75-45-6 | ─ | ─ | ─ | 73 | ─ | ─ | ─ | ─ | ─ | ─
Chloroethane (ethyl chloride) | 75-00-3 | ─ | ─ | ─ | 15 | 410000 | ─ | ─ | ─ | 29 | 2900
Chloroethanol, 2- | 107-07-3 | ─ | ─ | ─ | ─ | 20000 | ─ | ─ | ─ | 1.5 | 150
Chloroethoxy ethene, 2- (2-chloroethylvinylether) | 110-75-8 | ─ | 26 | ─ | 0.00044 | 2000 | ─ | 0.0019 | 0.19 | 0.15 | 15
Chloroform | 67-66-3 | 0.0018 | ─ | ─ | 0.14 | 10000 | ─ | ─ | ─ | 0.73 | 73
Chlorohexane, 1- | 544-10-5 | ─ | ─ | ─ | 1.5 | 41000 | ─ | ─ | ─ | 2.9 | 290
Chloromethane (methyl chloride) | 74-87-3 | 0.023 | 2200 | ─ | 0.13 | 3700 | ─ | 0.16 | 16 | 0.26 | 26
Chloronaphthalene, 1- (Chloronaphthalene, alpha-) | 90-13-1 | ─ | ─ | ─ | ─ | 82000 | 130000 | ─ | ─ | 5.8 | 580
Chloronaphthalene, 2- (chloronaphthalene, beta) | 91-58-7 | ─ | ─ | ─ | ─ | 82000 | 130000 | ─ | ─ | 5.8 | 580
Chloronitrobenzene, p- (1-chloro-4-nitrobenzene) | 100-00-5 | ─ | 4500 | 9100 | 0.00088 | 1000 | 2000 | 0.32 | 32 | 0.073 | 7.3
Chlorophenol, 2- | 95-57-8 | ─ | ─ | ─ | ─ | 5100 | ─ | ─ | ─ | 0.37 | 37
Chlorophenol, 3- | 108-43-0 | ─ | ─ | ─ | ─ | 5100 | 10000 | ─ | ─ | 0.37 | 37
Chlorophenol, 4- | 106-48-9 | ─ | ─ | ─ | ─ | 5100 | 10000 | ─ | ─ | 0.37 | 37
Chlorophenyl phenylether, 4- | 7005-72-3 | 1.2e-05 | 1.9 | 3.8 | ─ | ─ | ─ | 0.00014 | 0.014 | ─ | ─
Chloropropane, 2- | 75-29-6 | ─ | ─ | ─ | 0.15 | 31000 | ─ | ─ | ─ | 2.2 | 220
Chlorothalonil | 1897-45-6 | ─ | 2600 | 5200 | ─ | 15000 | 31000 | 0.19 | 19 | 1.1 | 110
Chlorotoluene, o- (2-chlorotoluene) | 95-49-8 | ─ | ─ | ─ | 1.2 | 20000 | 41000 | ─ | ─ | 1.5 | 150
Chlorotoluene, p- (4-chlorotoluene) | 106-43-4 | ─ | ─ | ─ | ─ | 20000 | ─ | ─ | ─ | 1.5 | 150
Chlorpyrifos | 2921-88-2 | ─ | ─ | ─ | ─ | 3100 | 6100 | ─ | ─ | 0.22 | 22
Chromium (III) | 16065-83-1 | ─ | ─ | ─ | 0.0002 | 1000000 | 400000 | ─ | ─ | 110 | 11000
Chromium (total) | 7440-47-3 | ─ | ─ | ─ | 0.0002 | 1000000 | 400000 | ─ | ─ | 110 | 11000
Chromium (VI) | 18540-29-9 | 1.8e-05 | ─ | ─ | 0.00032 | 3200 | 1500 | ─ | ─ | 0.23 | 23
Chrysene | 218-01-9 | 0.068 | 29000 | 44000 | ─ | ─ | ─ | 2 | 200 | ─ | ─
Cobalt | 7440-48-4 | 4.5e-06 | ─ | ─ | 8.8e-06 | 10000 | 6100 | ─ | ─ | 0.73 | 73
Copolymer acrylamide | 69418-26-4 | ─ | ─ | ─ | ─ | 200 | 410 | ─ | ─ | 0.015 | 1.5
Copper | 7440-50-8 | ─ | ─ | ─ | ─ | 99000 | 1000000 | ─ | ─ | 7.1 | 710
Coronene | 191-07-1 | ─ | ─ | ─ | ─ | 2000 | 4100 | ─ | ─ | 0.15 | 15
Coumaphos | 56-72-4 | ─ | ─ | ─ | ─ | 7200 | 14000 | ─ | ─ | 0.51 | 51
Cresol | 1319-77-3 | ─ | ─ | ─ | ─ | 51000 | 100000 | ─ | ─ | 3.7 | 370
Cresol, m- (3-methylphenol) | 108-39-4 | ─ | ─ | ─ | ─ | 51000 | 100000 | ─ | ─ | 3.7 | 370
Cresol, o- (2-methylphenol) | 95-48-7 | ─ | ─ | ─ | ─ | 51000 | 100000 | ─ | ─ | 3.7 | 370
Cresol, p- (4-methylphenol) | 106-44-5 | ─ | ─ | ─ | ─ | 5100 | 10000 | ─ | ─ | 0.37 | 37
Crotonaldehyde | 123-73-9 | ─ | 15 | ─ | ─ | 1000 | ─ | 0.0011 | 0.11 | 0.073 | 7.3
Cumene (isopropylbenzene) | 98-82-8 | ─ | ─ | ─ | 0.58 | 100000 | ─ | ─ | ─ | 7.3 | 730
Cyanazine | 21725-46-2 | ─ | 34 | 68 | ─ | 2000 | 4100 | 0.0024 | 0.24 | 0.15 | 15
Cyanide | 57-12-5 | ─ | ─ | ─ | 0.0012 | 610 | 12000 | ─ | ─ | 0.044 | 4.4
Cyanogen | 460-19-5 | ─ | ─ | ─ | 0.0012 | 1000 | ─ | ─ | ─ | 0.073 | 7.3
Cycloate | 1134-23-2 | ─ | ─ | ─ | ─ | 56000 | 110000 | ─ | ─ | 4 | 400
Cyclohexane | 110-82-7 | ─ | ─ | ─ | 8.8 | 1000000 | ─ | ─ | ─ | 370 | 37000
Cyclohexanol | 108-93-0 | ─ | ─ | ─ | ─ | 1000000 | 1000000 | ─ | ─ | 370 | 37000
Cyclohexanone | 108-94-1 | ─ | ─ | ─ | 1 | 1000000 | ─ | ─ | ─ | 370 | 37000
Cyclohexene, 1-methanol-3- | 1679-51-2 | ─ | ─ | ─ | ─ | 20000 | 41000 | ─ | ─ | 1.5 | 150
Cyclohexene, 4-vinyl-1- | 100-40-3 | ─ | ─ | ─ | 0.48 | 22000 | ─ | ─ | ─ | 1.6 | 160
Cyclopentane | 287-92-3 | ─ | ─ | ─ | 35 | 61000 | ─ | ─ | ─ | 4.4 | 440
Cyclopentane, methyl- | 96-37-7 | ─ | ─ | ─ | 1.5 | 100000 | ─ | ─ | ─ | 7.3 | 730
Cyclopentene | 142-29-0 | ─ | ─ | ─ | ─ | 1000000 | ─ | ─ | ─ | 370 | 37000
Cyclotetramethylenetetranitramine (HMX) | 2691-41-0 | ─ | ─ | ─ | ─ | 51000 | 15000 | ─ | ─ | 3.7 | 370
Cyclotrimethylenetrinitramine (RDX) | 121-82-4 | ─ | 260 | 520 | ─ | 3100 | 6100 | 0.019 | 1.9 | 0.22 | 22
Cymene (isopropyltoluene) | 99-87-6 | ─ | ─ | ─ | ─ | 100000 | ─ | ─ | ─ | 7.3 | 730
Cymoxanil | 57966-95-7 | ─ | ─ | ─ | ─ | 13000 | 27000 | ─ | ─ | 0.95 | 95
Dacthal (DCPA) | 1861-32-1 | ─ | ─ | ─ | ─ | 10000 | 20000 | ─ | ─ | 0.73 | 73
Dalapon, sodium salt (2,2-dichloropropanoic acid) | 75-99-0 | ─ | ─ | ─ | ─ | 31000 | 61000 | ─ | ─ | 2.2 | 220
DDD | 72-54-8 | ─ | 120 | 790 | ─ | ─ | ─ | 0.0085 | 0.85 | ─ | ─
DDE | 72-55-9 | ─ | 84 | 560 | ─ | ─ | ─ | 0.006 | 0.6 | ─ | ─
DDT | 50-29-3 | 0.00042 | 84 | 560 | ─ | 510 | 3400 | 0.006 | 0.6 | 0.037 | 3.7
Demeton | 8065-48-3 | ─ | ─ | ─ | ─ | 41 | 82 | ─ | ─ | 0.0029 | 0.29
Desethylatrazine | 6190-65-4 | ─ | ─ | ─ | ─ | 36000 | 72000 | ─ | ─ | 2.6 | 260
Diacetone alcohol (4-hydroxy-4-methyl-2-pentanone) | 123-42-2 | ─ | ─ | ─ | ─ | 41000 | 82000 | ─ | ─ | 2.9 | 290
Diallate | 2303-16-4 | ─ | 470 | 940 | ─ | ─ | ─ | 0.034 | 3.4 | ─ | ─
Diazinon | 333-41-5 | ─ | ─ | ─ | 0.00015 | 920 | 1800 | ─ | ─ | 0.066 | 6.6
Dibenz(a,h)acridine | 226-36-8 | 0.00037 | 24 | 48 | ─ | ─ | ─ | 0.0017 | 0.17 | ─ | ─
Dibenz(a,j)acridine | 224-42-0 | 0.00046 | 39 | 60 | ─ | ─ | ─ | 0.0028 | 0.28 | ─ | ─
Dibenz-a,h-anthracene | 53-70-3 | 6.8e-05 | 29 | 44 | ─ | ─ | ─ | 0.002 | 0.2 | ─ | ─
Dibenzo(a,e)pyrene | 192-65-4 | 4.6e-05 | 3.9 | 7.8 | ─ | ─ | ─ | 0.00028 | 0.028 | ─ | ─
Dibenzo(a,h)pyrene | 189-64-0 | 4.6e-06 | 0.39 | 0.78 | ─ | ─ | ─ | 2.8e-05 | 0.0028 | ─ | ─
Dibenzo(a,i)pyrene | 189-55-9 | 4.6e-06 | 0.39 | 0.78 | ─ | ─ | ─ | 2.8e-05 | 0.0028 | ─ | ─
Dibenzofuran | 132-64-9 | ─ | ─ | ─ | ─ | 4100 | 8200 | ─ | ─ | 0.29 | 29
Dibenzothiophene | 132-65-0 | ─ | ─ | ─ | ─ | 10000 | 6100 | ─ | ─ | 0.73 | 73
Dibromo-3-chloropropane, 1,2- | 96-12-8 | 6.8e-06 | 36 | 72 | 0.00029 | 200 | 410 | 0.0026 | 0.26 | 0.015 | 1.5
Dibromochloromethane (chlorodibromomethane) | 124-48-1 | ─ | 340 | ─ | ─ | 20000 | ─ | 0.024 | 2.4 | 1.5 | 150
Dibromofluoromethane | 1868-53-7 | ─ | ─ | ─ | ─ | 200000 | ─ | ─ | ─ | 15 | 1500
Dicamba | 1918-00-9 | ─ | ─ | ─ | ─ | 31000 | 61000 | ─ | ─ | 2.2 | 220
Dichlormid | 37764-25-3 | ─ | ─ | ─ | ─ | 26000 | 51000 | ─ | ─ | 1.8 | 180
Dichloro-2-butene, 1,4- | 764-41-0 | 9.7e-06 | ─ | ─ | ─ | ─ | ─ | ─ | ─ | ─ | ─
Dichloro-2-butene, 1,4- trans | 110-57-6 | 9.7e-06 | ─ | ─ | ─ | ─ | ─ | ─ | ─ | ─ | ─
Dichlorobenzene, 1,2- | 95-50-1 | ─ | ─ | ─ | 0.044 | 92000 | ─ | ─ | ─ | 6.6 | 660
Dichlorobenzene, 1,3- | 541-73-1 | ─ | ─ | ─ | 0.012 | 31000 | ─ | ─ | ─ | 2.2 | 220
Dichlorobenzene, 1,4- | 106-46-7 | ─ | 1200 | ─ | 0.77 | ─ | ─ | 0.085 | 8.5 | ─ | ─
Dichlorobenzidine, 3,3- | 91-94-1 | ─ | 64 | 130 | ─ | ─ | ─ | 0.0045 | 0.45 | ─ | ─
Dichlorobutane, 2,3- | 7581-97-7 | ─ | ─ | ─ | 0.01 | 10000 | ─ | ─ | ─ | 0.73 | 73
Dichlorodifluoromethane | 75-71-8 | ─ | ─ | ─ | 0.15 | 200000 | ─ | ─ | ─ | 15 | 1500
Dichloroethane, 1,1- | 75-34-3 | ─ | ─ | ─ | 3.5 | 200000 | ─ | ─ | ─ | 15 | 1500
Dichloroethane, 1,2- | 107-06-2 | 0.012 | 310 | ─ | 0.064 | 6100 | ─ | 0.022 | 2.2 | 0.44 | 44
Dichloroethylene, 1,1- | 75-35-4 | ─ | ─ | ─ | 0.5 | 51000 | ─ | ─ | ─ | 3.7 | 370
Dichloroethylene, cis-1,2- | 156-59-2 | ─ | ─ | ─ | 0.088 | 2000 | ─ | ─ | ─ | 0.15 | 15
Dichloroethylene, trans-1,2 | 156-60-5 | ─ | ─ | ─ | 0.088 | 20000 | ─ | ─ | ─ | 1.5 | 150
Dichlorofluoromethane | 75-43-4 | ─ | ─ | ─ | ─ | 200000 | ─ | ─ | ─ | 15 | 1500
Dichlorophenol, 2,3- | 576-24-9 | ─ | ─ | ─ | ─ | 3100 | 6100 | ─ | ─ | 0.22 | 22
Dichlorophenol, 2,4- | 120-83-2 | ─ | ─ | ─ | ─ | 3100 | 6100 | ─ | ─ | 0.22 | 22
Dichlorophenol, 2,5- | 583-78-8 | ─ | ─ | ─ | ─ | 3100 | 6100 | ─ | ─ | 0.22 | 22
Dichlorophenol, 2,6- | 87-65-0 | ─ | ─ | ─ | ─ | 1000 | 2000 | ─ | ─ | 0.073 | 7.3
Dichlorophenol, 3,4- | 95-77-2 | ─ | ─ | ─ | ─ | 3100 | 6100 | ─ | ─ | 0.22 | 22
Dichlorophenol, 3,5- | 591-35-5 | ─ | ─ | ─ | ─ | 3100 | 6100 | ─ | ─ | 0.22 | 22
Dichlorophenoxy, 2,4- butyric acid, 4- (2,4-DB) | 94-82-6 | ─ | ─ | ─ | ─ | 8200 | 16000 | ─ | ─ | 0.58 | 58
Dichlorophenoxyacetic acid, 2,4- (2,4-D) | 94-75-7 | ─ | ─ | ─ | ─ | 10000 | 41000 | ─ | ─ | 0.73 | 73
Dichloroprop (2-(2,4-dichlorophenoxy) propanoic acid) | 120-36-5 | ─ | ─ | ─ | ─ | 10000 | 20000 | ─ | ─ | 0.73 | 73
Dichloropropane, 1,2- | 78-87-5 | 0.044 | 770 | ─ | 0.0058 | 130000 | ─ | 0.055 | 5.5 | 9.5 | 950
Dichloropropane, 1,3- | 142-28-9 | 0.01 | 290 | ─ | 0.029 | 20000 | ─ | 0.02 | 2 | 1.5 | 150
Dichloropropane, 2,2- | 594-20-7 | ─ | 420 | ─ | 0.0058 | 92000 | ─ | 0.03 | 3 | 6.6 | 660
Dichloropropanol, 2,3- | 616-23-9 | ─ | ─ | ─ | ─ | 3100 | 6100 | ─ | ─ | 0.22 | 22
Dichloropropene, 1,1- | 563-58-6 | 0.01 | 290 | ─ | 0.029 | 31000 | ─ | 0.02 | 2 | 2.2 | 220
Dichloropropene, 1,3- (mixed isomers) | 542-75-6 | 0.01 | 290 | ─ | 0.029 | 31000 | ─ | 0.02 | 2 | 2.2 | 220
Dichloropropene, cis 1,3- | 10061-01-5 | ─ | 53 | ─ | 0.029 | 100 | ─ | 0.0038 | 0.38 | 0.0073 | 0.73
Dichloropropene, trans 1,3- | 10061-02-6 | 0.01 | 290 | ─ | 0.029 | 31000 | ─ | 0.02 | 2 | 2.2 | 220
Dichlorvos | 62-73-7 | ─ | 99 | 200 | 0.00073 | 510 | 1000 | 0.007 | 0.7 | 0.037 | 3.7
Dicrotophos (bidrin) | 141-66-2 | ─ | ─ | ─ | ─ | 100 | 200 | ─ | ─ | 0.0073 | 0.73
Dicyclopentadiene | 77-73-6 | ─ | ─ | ─ | ─ | 82000 | ─ | ─ | ─ | 5.8 | 580
Dieldrin | 60-57-1 | 8.9e-06 | 1.8 | 3.6 | ─ | 51 | 100 | 0.00013 | 0.013 | 0.0037 | 0.37
Diethanolamine | 111-42-2 | ─ | ─ | ─ | ─ | 510 | 1000 | ─ | ─ | 0.037 | 3.7
Diethyldithiocarbamate, sodium salt | 148-18-5 | ─ | 110 | ─ | ─ | 31000 | ─ | 0.0076 | 0.76 | 2.2 | 220
Diethyl phthalate | 84-66-2 | ─ | ─ | ─ | ─ | 820000 | 1000000 | ─ | ─ | 58 | 5800
Diethylene glycol | 111-46-6 | ─ | ─ | ─ | ─ | 1000000 | 1000000 | ─ | ─ | 150 | 15000
Diethylene glycol monobutyl ether | 112-34-5 | ─ | ─ | ─ | 0.00015 | 31000 | 61000 | ─ | ─ | 2.2 | 220
Diethylhexyl adipate | 103-23-1 | ─ | 24000 | 48000 | ─ | 610000 | 1000000 | 1.7 | 170 | 44 | 4400
Diethylstilbestrol | 56-53-1 | ─ | 0.0061 | 0.012 | ─ | ─ | ─ | 4.3e-07 | 4.3e-05 | ─ | ─
Diisobutylene (trimethyl-1-pentene, 2,4,4-) | 107-39-1 | ─ | ─ | ─ | 0.29 | 61000 | ─ | ─ | ─ | 4.4 | 440
Diisopropylbenzene, p- | 100-18-5 | ─ | ─ | ─ | ─ | 10000 | 20000 | ─ | ─ | 0.73 | 73
Diisopropyl ether (2,2'-oxybis-propane) | 108-20-3 | ─ | ─ | ─ | 1 | 100000 | ─ | ─ | ─ | 7.3 | 730
Dimethenamid | 87674-68-8 | ─ | ─ | ─ | ─ | 15000 | 31000 | ─ | ─ | 1.1 | 110
Dimethoate | 60-51-5 | ─ | ─ | ─ | ─ | 200 | 410 | ─ | ─ | 0.015 | 1.5
Dimethoxybenzidine, 3,3'- | 119-90-4 | ─ | 2000 | 4100 | ─ | ─ | ─ | 0.15 | 15 | ─ | ─
Dimethyl-2-nitrobenzene, 1,3- | 81-20-9 | ─ | ─ | ─ | 0.013 | 2000 | 4100 | ─ | ─ | 0.15 | 15
Dimethyl-3-nitrobenzene, 1,2- | 83-41-0 | ─ | ─ | ─ | 0.013 | 2000 | 4100 | ─ | ─ | 0.15 | 15
Dimethyl-4-nitrobenzene, 1-2- | 99-51-4 | ─ | ─ | ─ | 0.013 | 2000 | 4100 | ─ | ─ | 0.15 | 15
Dimethyl-5-nitrobenzene, 1,3- | 99-12-7 | ─ | ─ | ─ | 0.013 | 2000 | 4100 | ─ | ─ | 0.15 | 15
Dimethylphenethylamine, alpha, alpha- | 122-09-8 | ─ | ─ | ─ | ─ | 2000 | 4100 | ─ | ─ | 0.15 | 15
Dimethyl phenol, 2,4- | 105-67-9 | ─ | ─ | ─ | ─ | 20000 | 41000 | ─ | ─ | 1.5 | 150
Dimethylaminoazobenzene, p- | 60-11-7 | ─ | ─ | ─ | ─ | 10 | 20 | ─ | ─ | 0.00073 | 0.073
Dimethylbenz-a-anthracene, 7,12- | 57-97-6 | 1.7e-06 | 0.11 | 0.18 | ─ | ─ | ─ | 8.2e-06 | 0.00082 | ─ | ─
Dimethylbenzidine, 3,3'- | 119-93-7 | ─ | 2.6 | 5.2 | ─ | ─ | ─ | 0.00019 | 0.019 | ─ | ─
Dimethylformamide, N,N- | 68-12-2 | ─ | ─ | ─ | 0.044 | 100000 | ─ | ─ | ─ | 7.3 | 730
Dimethylnaphthalene, 1,3- | 575-41-7 | ─ | ─ | ─ | ─ | 41000 | 63000 | ─ | ─ | 2.9 | 290
Dimethylphthalate | 131-11-3 | ─ | ─ | ─ | ─ | 820000 | 1000000 | ─ | ─ | 58 | 5800
Di-n-butyl phthalate | 84-74-2 | ─ | ─ | ─ | ─ | 100000 | 200000 | ─ | ─ | 7.3 | 730
Dinitro-2-methylphenol, 4,6- (dinitro-o-cresol, 4, 6-) | 534-52-1 | ─ | ─ | ─ | ─ | 100 | 200 | ─ | ─ | 0.0073 | 0.73
Dinitrobenzene, 1,3- (dinitrobenzene, 2,4-) | 99-65-0 | ─ | ─ | ─ | ─ | 100 | 200 | ─ | ─ | 0.0073 | 0.73
Dinitrobenzene, 1,4- | 100-25-4 | ─ | ─ | ─ | ─ | 100 | 200 | ─ | ─ | 0.0073 | 0.73
Dinitrophenol, 2,4- | 51-28-5 | ─ | ─ | ─ | ─ | 2000 | 4100 | ─ | ─ | 0.15 | 15
Dinitrophenol, 2,5- | 329-71-5 | ─ | ─ | ─ | ─ | 2000 | 4100 | ─ | ─ | 0.15 | 15
Dinitrotoluene, 2,4- | 121-14-2 | ─ | 42 | 84 | ─ | 2000 | 4100 | 0.003 | 0.3 | 0.15 | 15
Dinitrotoluene, 2,6- | 606-20-2 | ─ | 42 | 84 | ─ | 1000 | 2000 | 0.003 | 0.3 | 0.073 | 7.3
Di-n-octyl phthalate | 117-84-0 | ─ | ─ | ─ | ─ | 10000 | 20000 | ─ | ─ | 0.73 | 73
Dinoseb | 88-85-7 | ─ | ─ | ─ | ─ | 1000 | 2000 | ─ | ─ | 0.073 | 7.3
Dioxane 1,4- | 123-91-1 | 0.0082 | 290 | ─ | 0.16 | 31000 | ─ | 0.02 | 2 | 2.2 | 220
Dioxin (as 2,3,7,8-TCDD toxicity equivalent quotients (TEQs)) | 1746-01-6 | ─ | ─ | ─ | ─ | ─ | ─ | ─ | ─ | ─ | ─
Diphenyl ether | 101-84-8 | ─ | ─ | ─ | ─ | 6300 | 13000 | ─ | ─ | 0.45 | 45
Diphenylamine | 122-39-4 | ─ | ─ | ─ | ─ | 26000 | 51000 | ─ | ─ | 1.8 | 180
Diphenylhydrazine, 1,2- | 122-66-7 | 0.00019 | 36 | 72 | ─ | ─ | ─ | 0.0026 | 0.26 | ─ | ─
Dipropylene glycol | 110-98-5 | ─ | ─ | ─ | ─ | 120000 | 250000 | ─ | ─ | 8.8 | 880
Diquat | 85-00-7 | ─ | ─ | ─ | ─ | 2200 | 4500 | ─ | ─ | 0.16 | 16
Disodium iminodiacetate (iminodiacetic acid, disodium salt) | 142-73-4 | ─ | ─ | ─ | ─ | 10000 | 20000 | ─ | ─ | 0.73 | 73
Disulfoton | 298-04-4 | ─ | ─ | ─ | ─ | 41 | 82 | ─ | ─ | 0.0029 | 0.29
Diuron | 330-54-1 | ─ | ─ | ─ | ─ | 2000 | 4100 | ─ | ─ | 0.15 | 15
Dodecylphenol, 4- | 104-43-8 | ─ | ─ | ─ | ─ | 51000 | 100000 | ─ | ─ | 3.7 | 370
Endosulfan | 115-29-7 | ─ | ─ | ─ | ─ | 6100 | 12000 | ─ | ─ | 0.44 | 44
Endosulfan I | 959-98-8 | ─ | ─ | ─ | ─ | 2000 | 4100 | ─ | ─ | 0.15 | 15
Endosulfan II | 33213-65-9 | ─ | ─ | ─ | ─ | 6100 | 12000 | ─ | ─ | 0.44 | 44
Endosulfan sulfate | 1031-07-8 | ─ | ─ | ─ | ─ | 6100 | 12000 | ─ | ─ | 0.44 | 44
Endothall | 145-73-3 | ─ | ─ | ─ | ─ | 20000 | 41000 | ─ | ─ | 1.5 | 150
Endrin | 72-20-8 | ─ | ─ | ─ | ─ | 310 | 610 | ─ | ─ | 0.022 | 2.2
Endrin aldehyde | 7421-93-4 | ─ | ─ | ─ | ─ | 310 | 610 | ─ | ─ | 0.022 | 2.2
Endrin ketone | 53494-70-5 | ─ | ─ | ─ | ─ | 310 | 610 | ─ | ─ | 0.022 | 2.2
Epichlorohydrin | 106-89-8 | 0.034 | 2900 | ─ | 0.0015 | 6100 | ─ | 0.21 | 21 | 0.44 | 44
EPN (o-ethyl o-(4-nitrophenyl)phenylphosphonothioate) | 2104-64-5 | ─ | ─ | ─ | ─ | 10 | 20 | ─ | ─ | 0.00073 | 0.073
Esfenvalerate | 66230-04-4 | ─ | ─ | ─ | ─ | 2000 | 4100 | ─ | ─ | 0.15 | 15
Ethalfluralin (sonolan) | 55283-68-6 | ─ | 320 | 640 | ─ | 41000 | 82000 | 0.023 | 2.3 | 2.9 | 290
Ethanol | 64-17-5 | ─ | ─ | ─ | ─ | 1000000 | ─ | ─ | ─ | 2400 | 240000
Ethanol, 2-amino- | 141-43-5 | ─ | ─ | ─ | 0.034 | 1700 | 3500 | ─ | ─ | 0.12 | 12
Ethanol, 2-(2-aminoethoxy)- | 929-06-6 | ─ | ─ | ─ | ─ | 510 | 1000 | ─ | ─ | 0.037 | 3.7
Ethanol, 2-(2-ethoxyethoxy)- | 111-90-0 | ─ | ─ | ─ | ─ | 1000000 | 1000000 | ─ | ─ | 150 | 15000
Ethanol, 2-(methylamino)- | 109-83-1 | ─ | ─ | ─ | 0.067 | 16000 | 33000 | ─ | ─ | 1.2 | 120
Ethion | 563-12-2 | ─ | ─ | ─ | ─ | 510 | 1000 | ─ | ─ | 0.037 | 3.7
Ethoprop | 13194-48-4 | ─ | 1000 | 2000 | ─ | 100 | 200 | 0.073 | 7.3 | 0.0073 | 0.73
Ethoxy ethanol, 2- | 110-80-5 | ─ | ─ | ─ | 0.29 | 92000 | ─ | ─ | ─ | 6.6 | 660
Ethyl acetate | 141-78-6 | ─ | ─ | ─ | 0.34 | 920000 | ─ | ─ | ─ | 66 | 6600
Ethyl acrylate | 140-88-5 | ─ | 600 | ─ | 0.012 | 5100 | ─ | 0.043 | 4.3 | 0.37 | 37
Ethyl benzene | 100-41-4 | ─ | ─ | ─ | 2.8 | 100000 | ─ | ─ | ─ | 7.3 | 730
Ethyl dipropylthiocarbamate, S- | 759-94-4 | ─ | ─ | ─ | ─ | 26000 | 51000 | ─ | ─ | 1.8 | 180
Ethyl ether | 60-29-7 | ─ | ─ | ─ | ─ | 200000 | ─ | ─ | ─ | 15 | 1500
Ethyl methacrylate | 97-63-2 | ─ | ─ | ─ | 0.44 | 92000 | ─ | ─ | ─ | 6.6 | 660
Ethyl methanesulfonate | 62-50-0 | 0.0015 | 290 | 580 | ─ | ─ | ─ | 0.021 | 2.1 | ─ | ─
Ethyl tert-butyl ether (2-ethyl-2-ethoxypropane) | 637-92-3 | ─ | ─ | ─ | 0.44 | 1000 | ─ | ─ | ─ | 0.073 | 7.3
Ethyl-1-hexanol, 2- | 104-76-7 | ─ | ─ | ─ | ─ | 150000 | 310000 | ─ | ─ | 11 | 1100
Ethyl-2-hexenal, 2- | 645-62-5 | ─ | ─ | ─ | ─ | 150000 | ─ | ─ | ─ | 11 | 1100
Ethyl-2-methyl benzene, 1- | 611-14-3 | ─ | ─ | ─ | 0.58 | 51000 | ─ | ─ | ─ | 3.7 | 370
Ethyl-4-methyl benzene, 1- | 622-96-8 | ─ | ─ | ─ | 0.58 | 51000 | ─ | ─ | ─ | 3.7 | 370
Ethylene* | 74-85-1 | ─ | ─ | ─ | ─ | ─ | ─ | ─ | ─ | ─ | ─
Ethylene dibromide (dibromoethane, 1,2- ) | 106-93-4 | 6.8e-05 | 14 | ─ | 0.013 | 9200 | ─ | 0.001 | 0.1 | 0.66 | 66
Ethylene glycol | 107-21-1 | ─ | ─ | ─ | ─ | 1000000 | 1000000 | ─ | ─ | 150 | 15000
Ethylene oxide | 75-21-8 | 0.00054 | 28 | ─ | ─ | ─ | ─ | 0.002 | 0.2 | ─ | ─
Ethylene thiourea | 96-45-7 | ─ | 260 | 520 | ─ | 82 | 160 | 0.019 | 1.9 | 0.0058 | 0.58
Ethylenediamine | 107-15-3 | ─ | ─ | ─ | ─ | 92000 | ─ | ─ | ─ | 6.6 | 660
Ethylenimine | 151-56-4 | 2.2e-06 | 0.44 | ─ | ─ | ─ | ─ | 3.1e-05 | 0.0031 | ─ | ─
Ethylhexyl acrylate, 2- | 103-11-7 | ─ | 600 | 1200 | ─ | ─ | ─ | 0.043 | 4.3 | ─ | ─
Famphur | 52-85-7 | ─ | ─ | ─ | ─ | 31 | 61 | ─ | ─ | 0.0022 | 0.22
Fensulfothion | 115-90-2 | ─ | ─ | ─ | ─ | 1000 | 2000 | ─ | ─ | 0.073 | 7.3
Fenthion | 55-38-9 | ─ | ─ | ─ | ─ | 72 | 140 | ─ | ─ | 0.0051 | 0.51
Fenuron | 101-42-8 | ─ | ─ | ─ | ─ | 72000 | 140000 | ─ | ─ | 5.1 | 510
Fluoranthene | 206-44-0 | ─ | ─ | ─ | ─ | 41000 | 63000 | ─ | ─ | 2.9 | 290
Fluorene | 86-73-7 | ─ | ─ | ─ | ─ | 41000 | 63000 | ─ | ─ | 2.9 | 290
Fluorine (soluble fluoride) | 7782-41-4 | ─ | ─ | ─ | 0.039 | 61000 | 1000000 | ─ | ─ | 4.4 | 440
Fluorochloridone | 61213-25-0 | ─ | ─ | ─ | ─ | 7700 | 15000 | ─ | ─ | 0.55 | 55
Fonofos | 944-22-9 | ─ | ─ | ─ | ─ | 2000 | 4100 | ─ | ─ | 0.15 | 15
Formaldehyde | 50-00-0 | ─ | ─ | ─ | 0.016 | 200000 | ─ | ─ | ─ | 15 | 1500
Formic acid | 64-18-6 | ─ | ─ | ─ | 0.0044 | 920000 | ─ | ─ | ─ | 66 | 6600
Furan | 110-00-9 | ─ | ─ | ─ | ─ | 1000 | ─ | ─ | ─ | 0.073 | 7.3
Furfural | 98-01-1 | ─ | ─ | ─ | ─ | 3100 | ─ | ─ | ─ | 0.22 | 22
Glycidylaldehyde | 765-34-4 | ─ | ─ | ─ | 0.0015 | 410 | ─ | ─ | ─ | 0.029 | 2.9
Glyphosate | 1071-83-6 | ─ | ─ | ─ | ─ | 100000 | 200000 | ─ | ─ | 7.3 | 730
Heptachlor | 76-44-8 | 3.1e-05 | 6.4 | 13 | ─ | 510 | 1000 | 0.00045 | 0.045 | 0.037 | 3.7
Heptachlor epoxide | 1024-57-3 | 1.6e-05 | 3.1 | 6.3 | ─ | 13 | 27 | 0.00022 | 0.022 | 0.00095 | 0.095
Heptane, n- | 142-82-5 | ─ | ─ | ─ | 13 | 61000 | ─ | ─ | ─ | 4.4 | 440
Heptanoic acid, n- | 111-14-8 | ─ | ─ | ─ | 0.0015 | 510000 | 1000000 | ─ | ─ | 37 | 3700
Hexachlorobenzene | 118-74-1 | 8.9e-05 | 18 | 36 | ─ | 820 | 1600 | 0.0013 | 0.13 | 0.058 | 5.8
Hexachlorobutadiene | 87-68-3 | 0.0019 | 370 | 730 | ─ | 1000 | 2000 | 0.026 | 2.6 | 0.073 | 7.3
Hexachlorocyclohexane, alpha (alpha-BHC) | 319-84-6 | 2.3e-05 | 4.5 | 23 | ─ | 8200 | 41000 | 0.00032 | 0.032 | 0.58 | 58
Hexachlorocyclohexane, beta (beta-BHC) | 319-85-7 | 7.7e-05 | 16 | 79 | ─ | ─ | ─ | 0.0011 | 0.11 | ─ | ─
Hexachlorocyclohexane, delta (delta-BHC) | 319-86-8 | 8e-05 | 16 | 79 | ─ | 310 | 1500 | 0.0011 | 0.11 | 0.022 | 2.2
Hexachlorocyclohexane, gamma (lindane; gamma-BHC) | 58-89-9 | ─ | 22 | 110 | ─ | 310 | 1500 | 0.0016 | 0.16 | 0.022 | 2.2
Hexachlorocyclohexane, techn (technical-BHC) | 608-73-1 | 8e-05 | 16 | 79 | ─ | ─ | ─ | 0.0011 | 0.11 | ─ | ─
Hexachlorocyclopentadiene | 77-47-4 | ─ | ─ | ─ | 0.00029 | 6100 | 12000 | ─ | ─ | 0.44 | 44
Hexachloroethane | 67-72-1 | ─ | 720 | 1400 | 0.044 | 720 | 1400 | 0.051 | 5.1 | 0.051 | 5.1
Hexachlorophene | 70-30-4 | ─ | ─ | ─ | ─ | 310 | 610 | ─ | ─ | 0.022 | 2.2
Hexachloropropylene | 1888-71-7 | ─ | 720 | 1400 | 0.044 | 720 | 1400 | 0.051 | 5.1 | 0.051 | 5.1
Hexanal, 2-ethyl- | 123-05-7 | ─ | ─ | ─ | ─ | 150000 | 310000 | ─ | ─ | 11 | 1100
Hexane, n- | 110-54-3 | ─ | ─ | ─ | 0.98 | 61000 | ─ | ─ | ─ | 4.4 | 440
Hexanediamine, 1,6- | 124-09-4 | ─ | ─ | ─ | ─ | 5100 | 10000 | ─ | ─ | 0.37 | 37
Hexanedinitrile | 111-69-3 | ─ | ─ | ─ | 0.0088 | 1400 | 2900 | ─ | ─ | 0.1 | 10
Hexanediol, 1,6- | 629-11-8 | ─ | ─ | ─ | 27 | 1000000 | 1000000 | ─ | ─ | 370 | 37000
Hexanoic acid | 142-62-1 | ─ | ─ | ─ | 0.0015 | 65000 | 130000 | ─ | ─ | 4.7 | 470
Hexanone, 2- | 591-78-6 | ─ | ─ | ─ | 0.044 | 5100 | ─ | ─ | ─ | 0.37 | 37
Hexazinone | 51235-04-2 | ─ | ─ | ─ | ─ | 34000 | 67000 | ─ | ─ | 2.4 | 240
Hexene, 1- | 592-41-6 | ─ | ─ | ─ | 0.16 | 340000 | ─ | ─ | ─ | 24 | 2400
Hexene, cis-2- | 7688-21-3 | ─ | ─ | ─ | 0.16 | 340000 | ─ | ─ | ─ | 24 | 2400
Hexylene glycol (2-methyl-2,4-pentanediol) | 107-41-5 | ─ | ─ | ─ | ─ | 310000 | 610000 | ─ | ─ | 22 | 2200
Hydrazine | 302-01-2 | 8.3e-06 | 9.5 | ─ | 4.4e-05 | ─ | ─ | 0.00068 | 0.068 | ─ | ─
Hydrocaproic acid, 6- (6-hydroxyhexanoic acid) | 1191-25-9 | ─ | ─ | ─ | 0.0015 | 65000 | 130000 | ─ | ─ | 4.7 | 470
Hydrogen chloride (hydrochloric acid)* | 7647-01-0 | ─ | ─ | ─ | ─ | ─ | ─ | ─ | ─ | ─ | ─
Hydroquinone | 123-31-9 | ─ | 480 | 950 | ─ | 41000 | 82000 | 0.034 | 3.4 | 2.9 | 290
Indene | 95-13-6 | ─ | ─ | ─ | 0.0044 | 20000 | ─ | ─ | ─ | 1.5 | 150
Indeno-1,2,3-cd-pyrene | 193-39-5 | 0.00068 | 290 | 440 | ─ | ─ | ─ | 0.02 | 2 | ─ | ─
Iron* | 7439-89-6 | ─ | ─ | ─ | ─ | ─ | ─ | ─ | ─ | ─ | ─
Isoamyl alcohol | 123-51-3 | ─ | ─ | ─ | ─ | 5100 | ─ | ─ | ─ | 0.37 | 37
Isobutyl alcohol | 78-83-1 | ─ | ─ | ─ | ─ | 310000 | ─ | ─ | ─ | 22 | 2200
Isobutylene (2-methyl-1-propene) | 115-11-7 | ─ | ─ | ─ | 160 | 3800 | ─ | ─ | ─ | 0.27 | 27
Isobutyric acid (2-methylpropanoic acid) | 79-31-2 | ─ | ─ | ─ | ─ | 510000 | 1000000 | ─ | ─ | 37 | 3700
Isodecanol | 25339-17-7 | ─ | ─ | ─ | ─ | 1600 | 3300 | ─ | ─ | 0.12 | 12
Isodrin | 465-73-6 | 8.3e-07 | 0.17 | 0.34 | ─ | 3.1 | 6.1 | 1.2e-05 | 0.0012 | 0.00022 | 0.022
Isopentane | 78-78-4 | ─ | ─ | ─ | 35 | 61000 | ─ | ─ | ─ | 4.4 | 440
Isophorone | 78-59-1 | ─ | 30000 | 60000 | ─ | 200000 | 410000 | 2.2 | 220 | 15 | 1500
Isopropyl acetate | 108-21-4 | ─ | ─ | ─ | ─ | 72000 | ─ | ─ | ─ | 5.1 | 510
Isopropyl alcohol | 67-63-0 | ─ | ─ | ─ | 0.29 | 1000000 | ─ | ─ | ─ | 150 | 15000
Isosafrole | 120-58-1 | 0.00065 | 130 | 260 | ─ | ─ | ─ | 0.0093 | 0.93 | ─ | ─
Kelthane (dicofol) | 115-32-2 | ─ | ─ | ─ | ─ | 6100 | 12000 | ─ | ─ | 0.44 | 44
Kepone (chlordecone) | 143-50-0 | 8.9e-06 | 2.9 | 5.7 | ─ | 310 | 610 | 0.0002 | 0.02 | 0.022 | 2.2
Lead (inorganic) | 7439-92-1 | ─ | ─ | ─ | ─ | ─ | ─ | ─ | ─ | ─ | ─
Leptophos | 21609-90-5 | ─ | ─ | ─ | 2.6e-06 | 5.1 | 10 | ─ | ─ | 0.00037 | 0.037
Limonene, d-* | 5989-27-5 | ─ | ─ | ─ | ─ | ─ | ─ | ─ | ─ | ─ | ─
Lithium | 7439-93-2 | ─ | ─ | ─ | ─ | 2000 | 41000 | ─ | ─ | 0.15 | 15
Magnesium* | 7439-95-4 | ─ | ─ | ─ | ─ | ─ | ─ | ─ | ─ | ─ | ─
Malathion | 121-75-5 | ─ | ─ | ─ | 0.00029 | 20000 | 41000 | ─ | ─ | 1.5 | 150
Maleic anhydride | 108-31-6 | ─ | ─ | ─ | ─ | 100000 | 200000 | ─ | ─ | 7.3 | 730
Maleic hydrazide | 123-33-1 | ─ | ─ | ─ | ─ | 510000 | 1000000 | ─ | ─ | 37 | 3700
Malononitrile | 109-77-3 | ─ | ─ | ─ | ─ | 100 | 200 | ─ | ─ | 0.0073 | 0.73
Mancozeb | 8018-01-7 | ─ | ─ | ─ | ─ | 31000 | 61000 | ─ | ─ | 2.2 | 220
Manganese | 7439-96-5 | ─ | ─ | ─ | 0.00044 | 140000 | 170000 | ─ | ─ | 10 | 1000
MCPA (4-(chloro-2-methylphenoxy) acetic acid) | 94-74-6 | ─ | ─ | ─ | ─ | 510 | 1000 | ─ | ─ | 0.037 | 3.7
MCPP (2-(4-chloro-2-methylphenoxy) propanoic acid) | 93-65-2 | ─ | ─ | ─ | ─ | 1000 | 2000 | ─ | ─ | 0.073 | 7.3
Mercury (pH = 4.9) | 7439-97-6 | ─ | ─ | ─ | 0.00044 | 310 | 430 | ─ | ─ | 0.022 | 2.2
Mercury (pH=6.8) | 7439-97-6A | ─ | ─ | ─ | 0.00044 | 310 | 430 | ─ | ─ | 0.022 | 2.2
Merphos | 150-50-5 | ─ | ─ | ─ | ─ | 31 | 61 | ─ | ─ | 0.0022 | 0.22
Methacrylic acid (2-methyl-2-propenoic acid) | 79-41-4 | ─ | ─ | ─ | ─ | 10000 | ─ | ─ | ─ | 0.73 | 73
Methacrylonitrile | 126-98-7 | ─ | ─ | ─ | 0.044 | 51000 | ─ | ─ | ─ | 3.7 | 370
Methanol | 67-56-1 | ─ | ─ | ─ | 11 | 1000000 | ─ | ─ | ─ | 150 | 15000
Methapyrilene | 91-80-5 | ─ | 6.1 | 12 | ─ | ─ | ─ | 0.00043 | 0.043 | ─ | ─
Methomyl | 16752-77-5 | ─ | ─ | ─ | ─ | 26000 | 51000 | ─ | ─ | 1.8 | 180
Methoxychlor | 72-43-5 | ─ | ─ | ─ | ─ | 5100 | 10000 | ─ | ─ | 0.37 | 37
Methoxyethanol, 2- | 109-86-4 | ─ | ─ | ─ | 0.029 | 28000 | ─ | ─ | ─ | 2 | 200
Methyl acetate (acetic acid, methyl ester) | 79-20-9 | ─ | ─ | ─ | ─ | 1000000 | ─ | ─ | ─ | 73 | 7300
Methyl acrylate | 96-33-3 | ─ | ─ | ─ | 0.029 | 2000 | ─ | ─ | ─ | 0.15 | 15
Methyl amyl ketone (2-heptanone) | 110-43-0 | ─ | ─ | ─ | 4.1 | 51000 | ─ | ─ | ─ | 3.7 | 370
Methyl chrysene, 1- | 3351-28-8 | 0.046 | 3900 | 6000 | ─ | ─ | ─ | 0.28 | 28 | ─ | ─
Methyl chrysene, 2- | 3351-32-4 | 0.046 | 3900 | 6000 | ─ | ─ | ─ | 0.28 | 28 | ─ | ─
Methyl chrysene, 6- | 1705-85-7 | 0.0046 | 390 | 600 | ─ | ─ | ─ | 0.028 | 2.8 | ─ | ─
Methyl cyclohexane | 108-87-2 | ─ | ─ | ─ | 4.4 | 1000000 | ─ | ─ | ─ | 370 | 37000
Methyl ethyl ketone (2-butanone) | 78-93-3 | ─ | ─ | ─ | 13 | 610000 | ─ | ─ | ─ | 44 | 4400
Methyl iodide (iodomethane) | 74-88-4 | ─ | ─ | ─ | ─ | 1400 | ─ | ─ | ─ | 0.1 | 10
Methyl isobutyl ketone (4-methyl-2-pentanone) | 108-10-1 | ─ | ─ | ─ | 4.4 | 82000 | ─ | ─ | ─ | 5.8 | 580
Methyl mercury | 22967-92-6 | ─ | ─ | ─ | ─ | 100 | 2000 | ─ | ─ | 0.0073 | 0.73
Methyl methacrylate | 80-62-6 | ─ | ─ | ─ | 1 | 1000000 | ─ | ─ | ─ | 100 | 10000
Methyl methanesulfonate | 66-27-3 | 0.0015 | 290 | 580 | ─ | ─ | ─ | 0.021 | 2.1 | ─ | ─
Methyl parathion | 298-00-0 | ─ | ─ | ─ | ─ | 260 | 510 | ─ | ─ | 0.018 | 1.8
Methyl-1-butene, 2- | 563-46-2 | ─ | ─ | ─ | 26 | 61000 | ─ | ─ | ─ | 4.4 | 440
Methyl-1-propanal, 2- (isobutyraldehyde) | 78-84-2 | ─ | ─ | ─ | ─ | 41000 | ─ | ─ | ─ | 2.9 | 290
Methyl-2-butene, 2- | 513-35-9 | ─ | ─ | ─ | 26 | 61000 | ─ | ─ | ─ | 4.4 | 440
Methyl-2-pentenal, 2- | 623-36-9 | ─ | 15 | ─ | ─ | ─ | ─ | 0.0011 | 0.11 | ─ | ─
Methylcholanthrene, 3- | 56-49-5 | 1.9e-05 | 1.3 | 2 | ─ | ─ | ─ | 9.3e-05 | 0.0093 | ─ | ─
Methylene bromide (dibromomethane) | 74-95-3 | ─ | 3800 | ─ | 0.0058 | 61000 | ─ | 0.27 | 27 | 4.4 | 440
Methylene chloride (dichloromethane) | 75-09-2 | 1.5 | 290000 | ─ | 1.9 | 21000 | ─ | 21 | 2100 | 1.5 | 150
Methylene-bis (2-chloroaniline) 4,4'- | 101-14-4 | 0.0011 | 290 | 570 | ─ | 2000 | 4100 | 0.02 | 2 | 0.15 | 15
Methylmecury hydroxide | 1184-57-2 | ─ | ─ | ─ | ─ | 100 | 200 | ─ | ─ | 0.0073 | 0.73
Methylnaphthalene, 1- | 90-12-0 | ─ | 990 | 1500 | ─ | 72000 | 110000 | 0.07 | 7 | 5.1 | 510
Methylnaphthalene, 2- | 91-57-6 | ─ | ─ | ─ | ─ | 4100 | 6300 | ─ | ─ | 0.29 | 29
Methylpyrrolidone, N- | 872-50-4 | ─ | ─ | ─ | ─ | 20000 | 41000 | ─ | ─ | 1.5 | 150
Methylstyrene, alpha- | 98-83-9 | ─ | ─ | ─ | 0.037 | 8500 | ─ | ─ | ─ | 0.61 | 61
Methyltetrahydrofuran, 2- | 96-47-9 | 0.022 | 3800 | ─ | ─ | 200000 | ─ | 0.27 | 27 | 15 | 1500
Methyltetrahydropyran, 2- | 10141-72-7 | 0.022 | 3800 | ─ | ─ | 200000 | ─ | 0.27 | 27 | 15 | 1500
Metolachlor | 51218-45-2 | ─ | ─ | ─ | ─ | 150000 | 310000 | ─ | ─ | 11 | 1100
Metribuzin | 21087-64-9 | ─ | ─ | ─ | ─ | 26000 | 51000 | ─ | ─ | 1.8 | 180
Mirex | 2385-85-5 | ─ | ─ | ─ | ─ | 200 | 410 | ─ | ─ | 0.015 | 1.5
Molinate | 2212-67-1 | ─ | ─ | ─ | ─ | 2000 | 4100 | ─ | ─ | 0.15 | 15
Molybdenum | 7439-98-7 | ─ | ─ | ─ | ─ | 5100 | 39000 | ─ | ─ | 0.37 | 37
Monocrotophos | 2157-98-4 | ─ | ─ | ─ | ─ | 610 | 1200 | ─ | ─ | 0.044 | 4.4
Morpholine | 110-91-8 | ─ | ─ | ─ | ─ | 1000000 | ─ | ─ | ─ | 37000 | 3700000
Morpholine, N-butyl- | 1005-67-0 | ─ | ─ | ─ | ─ | 2400 | 4700 | ─ | ─ | 0.17 | 17
MTBE (methyl tert-butyl ether) | 1634-04-4 | 0.16 | 16000 | ─ | 4.4 | 10000 | ─ | 1.1 | 110 | 0.73 | 73
Naled | 300-76-5 | ─ | ─ | ─ | ─ | 2000 | 4100 | ─ | ─ | 0.15 | 15
Naphthalene | 91-20-3 | ─ | ─ | ─ | 0.0044 | 20000 | 31000 | ─ | ─ | 1.5 | 150
Naphthoquinone, 1,4- | 130-15-4 | ─ | ─ | ─ | ─ | 7200 | 14000 | ─ | ─ | 0.51 | 51
Naphthylamine, 1- | 134-32-7 | ─ | ─ | ─ | ─ | 20000 | 41000 | ─ | ─ | 1.5 | 150
Naphthylamine, 2- | 91-59-8 | ─ | 16 | 32 | ─ | ─ | ─ | 0.0011 | 0.11 | ─ | ─
Napropamide | 15299-99-7 | ─ | ─ | ─ | ─ | 100000 | 200000 | ─ | ─ | 7.3 | 730
Neopentyl glycol | 126-30-7 | ─ | ─ | ─ | ─ | 310000 | 610000 | ─ | ─ | 22 | 2200
Nickel and compounds | 7440-02-0 | 0.00024 | ─ | ─ | 0.00034 | 20000 | 16000 | ─ | ─ | 1.5 | 150
Nitrate-N | 14797-55-8 | ─ | ─ | ─ | ─ | 1000000 | 1000000 | ─ | ─ | 120 | 12000
Nitrite-N | 14797-65-0 | ─ | ─ | ─ | ─ | 100000 | 1000000 | ─ | ─ | 7.3 | 730
Nitroaniline, 2- | 88-74-4 | ─ | ─ | ─ | 0.00029 | 310 | 610 | ─ | ─ | 0.022 | 2.2
Nitroaniline, 3- | 99-09-2 | ─ | 750 | 1500 | 0.00029 | 310 | 610 | 0.054 | 5.4 | 0.022 | 2.2
Nitroaniline, 4- | 100-01-6 | ─ | 1400 | 2900 | 0.0088 | 4100 | 8200 | 0.1 | 10 | 0.29 | 29
Nitrobenzene | 98-95-3 | 0.001 | ─ | ─ | 0.013 | 2000 | 4100 | ─ | ─ | 0.15 | 15
Nitroglycerin | 55-63-0 | ─ | 1700 | 3400 | ─ | 100 | 200 | 0.12 | 12 | 0.0073 | 0.73
Nitrophenol, 2- | 88-75-5 | ─ | ─ | ─ | ─ | 2000 | 4100 | ─ | ─ | 0.15 | 15
Nitrophenol, 3- | 554-84-7 | ─ | ─ | ─ | ─ | 2000 | 4100 | ─ | ─ | 0.15 | 15
Nitrophenol, 4- | 100-02-7 | ─ | ─ | ─ | ─ | 2000 | 4100 | ─ | ─ | 0.15 | 15
Nitropropane, 2- | 79-46-9 | 1.5e-05 | ─ | ─ | 0.029 | 140 | ─ | ─ | ─ | 0.01 | 1
Nitroquinoline-N-oxide, 4- | 56-57-5 | 1.5e-05 | 3 | 6.1 | ─ | ─ | ─ | 0.00022 | 0.022 | ─ | ─
Nitrosodiethanolamine | 1116-54-7 | ─ | 10 | 20 | ─ | ─ | ─ | 0.00073 | 0.073 | ─ | ─
Nitrosodiethylamine, n- | 55-18-5 | 9.5e-07 | 0.19 | ─ | ─ | ─ | ─ | 1.4e-05 | 0.0014 | ─ | ─
Nitrosodimethylamine, n- | 62-75-9 | 2.9e-06 | 0.56 | ─ | 5.8e-05 | 8.2 | ─ | 4e-05 | 0.004 | 0.00058 | 0.058
Nitrosodi-n-butylamine, n- | 924-16-3 | 2.6e-05 | 5.3 | 11 | ─ | ─ | ─ | 0.00038 | 0.038 | ─ | ─
Nitrosodi-n-propylamine, n- | 621-64-7 | ─ | 4.1 | 2 | ─ | ─ | ─ | 0.00029 | 0.029 | ─ | ─
Nitrosodiphenylamine | 86-30-6 | ─ | 5800 | 2900 | ─ | ─ | ─ | 0.42 | 42 | ─ | ─
Nitroso-methyl-ethyl-amine, n- | 10595-95-6 | ─ | 1.3 | ─ | ─ | ─ | ─ | 9.3e-05 | 0.0093 | ─ | ─
Nitrosomorpholine, N- | 59-89-2 | 2.2e-05 | 4.3 | 8.5 | ─ | ─ | ─ | 0.00031 | 0.031 | ─ | ─
Nitroso-n-ethylurea, n- | 759-73-9 | ─ | 0.2 | 0.41 | ─ | ─ | ─ | 1.5e-05 | 0.0015 | ─ | ─
Nitrosopiperidine, N- | 100-75-4 | 1.5e-05 | 3 | 6.1 | ─ | ─ | ─ | 0.00022 | 0.022 | ─ | ─
Nitrosopyrrolidine, n- | 930-55-2 | 6.7e-05 | 14 | 27 | ─ | ─ | ─ | 0.00097 | 0.097 | ─ | ─
Nitrotoluene, m- | 99-08-1 | ─ | ─ | ─ | ─ | 10000 | 20000 | ─ | ─ | 0.73 | 73
Nitrotoluene, o- | 88-72-2 | ─ | 130 | 260 | ─ | 920 | 1800 | 0.0093 | 0.93 | 0.066 | 6.6
Nitrotoluene, p- | 99-99-0 | ─ | 1800 | 3600 | ─ | 4100 | 8200 | 0.13 | 13 | 0.29 | 29
Nonachlor, cis- | 5103-73-1 | 0.00041 | 82 | 160 | 0.001 | 510 | 1000 | 0.0058 | 0.58 | 0.037 | 3.7
Nonachlor, trans- | 39765-80-5 | 0.00041 | 82 | 160 | 0.001 | 510 | 1000 | 0.0058 | 0.58 | 0.037 | 3.7
Nonanal | 124-19-6 | ─ | ─ | ─ | ─ | 200000 | 410000 | ─ | ─ | 15 | 1500
Nonene, 1-n | 124-11-8 | ─ | ─ | ─ | ─ | 100000 | ─ | ─ | ─ | 7.3 | 730
Nonylphenol, 4-n- | 104-40-5 | ─ | ─ | ─ | ─ | 100000 | 200000 | ─ | ─ | 7.3 | 730
Nonylphenol ethoxylate | 9016-45-9 | ─ | ─ | ─ | ─ | 100000 | 200000 | ─ | ─ | 7.3 | 730
Octamethylpyrophosphoramide | 152-16-9 | ─ | ─ | ─ | ─ | 2000 | 4100 | ─ | ─ | 0.15 | 15
Octanone | 106-68-3 | ─ | ─ | ─ | 26 | 61000 | ─ | ─ | ─ | 4.4 | 440
Oxamyl | 23135-22-0 | ─ | ─ | ─ | ─ | 26000 | 51000 | ─ | ─ | 1.8 | 180
Oxychlordane | 27304-13-8 | 0.00041 | 82 | 160 | 0.001 | 510 | 1000 | 0.0058 | 0.58 | 0.037 | 3.7
Paraquat | 1910-42-5 | ─ | ─ | ─ | ─ | 4600 | 9200 | ─ | ─ | 0.33 | 33
Parathion (ethyl parathion) | 56-38-2 | ─ | ─ | ─ | ─ | 6100 | 12000 | ─ | ─ | 0.44 | 44
Pebulate | 1114-71-2 | ─ | ─ | ─ | ─ | 51000 | 100000 | ─ | ─ | 3.7 | 370
Pendimethalin | 40487-42-1 | ─ | ─ | ─ | ─ | 41000 | 82000 | ─ | ─ | 2.9 | 290
Pentachlorobenzene | 608-93-5 | ─ | ─ | ─ | ─ | 820 | 1600 | ─ | ─ | 0.058 | 5.8
Pentachloroethane | 76-01-7 | 0.0055 | 320 | ─ | ─ | 31000 | ─ | 0.023 | 2.3 | 2.2 | 220
Pentachloronitrobenzene | 82-68-8 | ─ | 110 | 220 | ─ | 3100 | 6100 | 0.0079 | 0.79 | 0.22 | 22
Pentachlorophenol | 87-86-5 | ─ | 72 | 57 | ─ | 5100 | 4100 | 0.0051 | 0.51 | 0.37 | 37
Pentadiene, 1,3-cis- | 1574-41-0 | ─ | ─ | ─ | 26 | 61000 | ─ | ─ | ─ | 4.4 | 440
Pentadiene, 1,3-trans- | 2004-70-8 | ─ | ─ | ─ | 26 | 61000 | ─ | ─ | ─ | 4.4 | 440
Pentaerythritol tetranitrate (PETN) | 78-11-5 | ─ | ─ | ─ | ─ | 2000 | 4100 | ─ | ─ | 0.15 | 15
Pentane | 109-66-0 | ─ | ─ | ─ | 35 | 61000 | ─ | ─ | ─ | 4.4 | 440
Pentane, 2-methyl- | 107-83-5 | ─ | ─ | ─ | 26 | 61000 | ─ | ─ | ─ | 4.4 | 440
Pentane, 3-methyl- | 96-14-0 | ─ | ─ | ─ | 26 | 61000 | ─ | ─ | ─ | 4.4 | 440
Pentanediol, 1,5- | 111-29-5 | ─ | ─ | ─ | 27 | 1000000 | 1000000 | ─ | ─ | 370 | 37000
Pentanol, 1- | 71-41-0 | ─ | ─ | ─ | ─ | 34000 | ─ | ─ | ─ | 2.4 | 240
Pentanol, 4-methyl-2- | 108-11-2 | ─ | ─ | ─ | ─ | 27000 | ─ | ─ | ─ | 1.9 | 190
Pentanone, 2- | 107-87-9 | ─ | ─ | ─ | ─ | 41000 | ─ | ─ | ─ | 2.9 | 290
Pentene, 2- | 109-68-2 | ─ | ─ | ─ | 26 | 61000 | ─ | ─ | ─ | 4.4 | 440
Pentyne, 1- | 627-19-0 | ─ | ─ | ─ | 26 | 61000 | ─ | ─ | ─ | 4.4 | 440
Perchlorate | 14797-73-0 | ─ | ─ | ─ | ─ | 720 | 2900 | ─ | ─ | 0.051 | 5.1
Perfluorooctanoic sulfonic acid (1-Octanesulfonic acid, heptadecafluoro-1-) | 1763-23-1 | ─ | ─ | ─ | 0.00012 | 24 | 47 | ─ | ─ | 0.0017 | 0.17
Perfluoroundecanoic acid (Undecanoic acid, uncosafluoro-) | 2058-94-8 | ─ | ─ | ─ | ─ | 12 | 25 | ─ | ─ | 0.00088 | 0.088
Perfluoropentanoic acid (Pentanoic acid, nonafluoro-) | 2706-90-3 | ─ | ─ | ─ | ─ | 3.9 | 7.8 | ─ | ─ | 0.00028 | 0.028
Perfluorohexanoic acid (Hexanoic acid, undecafluoro-) | 307-24-4 | ─ | ─ | ─ | ─ | 3.9 | 7.8 | ─ | ─ | 0.00028 | 0.028
Perfluorododecanoic acid (Dodecanoic acid, tricosafluoro-) | 307-55-1 | ─ | ─ | ─ | 6.1e-05 | 12 | 25 | ─ | ─ | 0.00088 | 0.088
Perfluorooctanoic acid (Octanoic acid, pentadecafluoro-) | 335-67-1 | ─ | ─ | ─ | 6e-06 | 12 | 25 | ─ | ─ | 0.00088 | 0.088
Perfluorodecanoic acid (Decanoic acid, nonadecafluoro-) | 335-76-2 | ─ | ─ | ─ | 7.7e-05 | 15 | 31 | ─ | ─ | 0.0011 | 0.11
Perfluorodecane sulfonic acid (1-Decanesulfonic acid, heneicosafluoro-) | 335-77-3 | ─ | ─ | ─ | ─ | 12 | 25 | ─ | ─ | 0.00088 | 0.088
Perfluorohexane sulfonic acid (1-Hexanesulfonic acid, triddecafluoro-) | 355-46-4 | ─ | ─ | ─ | 1.9e-05 | 3.9 | 7.8 | ─ | ─ | 0.00028 | 0.028
Perfluorobutyric acid (Butanoic acid, heptafluoro-) | 375-22-4 | ─ | ─ | ─ | 0.015 | 3000 | 5900 | ─ | ─ | 0.21 | 21
Perfluorobutane sulfonic acid (1-Butanesulfonic acid, nonafluoro-) | 375-73-5 | ─ | ─ | ─ | 0.0072 | 1400 | 2900 | ─ | ─ | 0.1 | 10
Perfluoroheptanoic acid (Heptanoic acid, tridecafluoro-) | 375-85-9 | ─ | ─ | ─ | ─ | 24 | 47 | ─ | ─ | 0.0017 | 0.17
Perfluorononanoic acid (Nonanoic acid, heptadecafluoro-) | 375-95-1 | ─ | ─ | ─ | 4.1e-05 | 12 | 25 | ─ | ─ | 0.00088 | 0.088
Perfluorotetradecanoic acid (Tetradecanoic acid, heptacosafluoro-) | 376-06-7 | ─ | ─ | ─ | ─ | 12 | 25 | ─ | ─ | 0.00088 | 0.088
Perfluorotridecanoic acid (Tridecanoic acid, pentacosafluoro-) | 72629-94-8 | ─ | ─ | ─ | ─ | 12 | 25 | ─ | ─ | 0.00088 | 0.088
Perfluorooctane sulfonamide (1-Octanesulfonamide, hetpadecafluoro-) | 754-91-6 | ─ | ─ | ─ | 6e-06 | 12 | 25 | ─ | ─ | 0.00088 | 0.088
Perylene | 198-55-0 | ─ | ─ | ─ | ─ | 20000 | 41000 | ─ | ─ | 1.5 | 150
Phenacetin | 62-44-2 | 0.065 | 13000 | 26000 | ─ | ─ | ─ | 0.93 | 93 | ─ | ─
Phenanthrene | 85-01-8 | ─ | ─ | ─ | ─ | 31000 | 47000 | ─ | ─ | 2.2 | 220
Phenanthridine | 229-87-8 | ─ | ─ | ─ | ─ | 3100 | 6100 | ─ | ─ | 0.22 | 22
Phenol | 108-95-2 | ─ | ─ | ─ | 0.016 | 310000 | 610000 | ─ | ─ | 22 | 2200
Phenol, 4-tert-butyl- | 98-54-4 | ─ | ─ | ─ | ─ | 120000 | 250000 | ─ | ─ | 8.8 | 880
Phenothiazine | 92-84-2 | ─ | ─ | ─ | ─ | 1100 | 2200 | ─ | ─ | 0.08 | 8
Phenyl mercuric acetate | 62-38-4 | ─ | ─ | ─ | ─ | 82 | 160 | ─ | ─ | 0.0058 | 0.58
Phenylene diamine, m- | 108-45-2 | ─ | ─ | ─ | ─ | 6100 | 12000 | ─ | ─ | 0.44 | 44
Phenylene diamine, p- | 106-50-3 | ─ | ─ | ─ | ─ | 190000 | 390000 | ─ | ─ | 14 | 1400
Phorate | 298-02-2 | ─ | ─ | ─ | ─ | 200 | 410 | ─ | ─ | 0.015 | 1.5
Phosalone | 2310-17-0 | ─ | ─ | ─ | ─ | 2000 | 4100 | ─ | ─ | 0.15 | 15
Phosdrin (mevinphos) | 7786-34-7 | ─ | ─ | ─ | ─ | 26 | 51 | ─ | ─ | 0.0018 | 0.18
Phosmet | 732-11-6 | ─ | ─ | ─ | ─ | 20000 | 41000 | ─ | ─ | 1.5 | 150
Phosphine | 7803-51-2 | ─ | ─ | ─ | 0.00044 | 310 | 1200 | ─ | ─ | 0.022 | 2.2
Phosphorotrithioic acid, S,S,S-tributyl ester | 78-48-8 | ─ | 340 | 680 | ─ | 1000 | 2000 | 0.024 | 2.4 | 0.073 | 7.3
Phosphorus, total* | 7723-14-0-TOTAL | ─ | ─ | ─ | ─ | ─ | ─ | ─ | ─ | ─ | ─
Phosphorus, white | 7723-14-0 | ─ | ─ | ─ | ─ | 20 | 82 | ─ | ─ | 0.0015 | 0.15
Phthalic anhydride | 85-44-9 | ─ | ─ | ─ | 0.18 | 1000000 | 1000000 | ─ | ─ | 150 | 15000
Picloram | 1918-02-1 | ─ | ─ | ─ | ─ | 72000 | 140000 | ─ | ─ | 5.1 | 510
Picoline, 2- (2-methylpyridine) | 109-06-8 | ─ | ─ | ─ | ─ | 9200 | ─ | ─ | ─ | 0.66 | 66
Polybrominated biphenyls (PBBs) | 67774-32-7 | ─ | 3.2 | 6.4 | ─ | 7.2 | 14 | 0.00023 | 0.023 | 0.00051 | 0.051
Polychlorinated biphenyls (PCBs) | 1336-36-3 | 7.2e-05 | 14 | 20 | ─ | 20 | 29 | 0.001 | 0.1 | 0.0015 | 0.15
Potassium* | 7440--09-27 | ─ | ─ | ─ | ─ | ─ | ─ | ─ | ─ | ─ | ─
Primene | 68955-53-3 | ─ | ─ | ─ | ─ | 6100 | 12000 | ─ | ─ | 0.44 | 44
Prometon (pramitol) | 1610-18-0 | ─ | ─ | ─ | ─ | 15000 | 31000 | ─ | ─ | 1.1 | 110
Prometryn | 7287-19-6 | ─ | ─ | ─ | ─ | 41000 | 82000 | ─ | ─ | 2.9 | 290
Pronamide | 23950-58-5 | ─ | ─ | ─ | ─ | 77000 | 150000 | ─ | ─ | 5.5 | 550
Propanal (propionaldehyde) | 123-38-6 | ─ | ─ | ─ | 0.012 | 8200 | ─ | ─ | ─ | 0.58 | 58
Propane, 1-bromo- | 106-94-5 | ─ | ─ | ─ | ─ | 37000 | ─ | ─ | ─ | 2.6 | 260
Propanil | 709-98-8 | ─ | ─ | ─ | ─ | 5100 | 10000 | ─ | ─ | 0.37 | 37
Propanoic acid (propionic acid) | 79-09-4 | ─ | ─ | ─ | ─ | 510000 | ─ | ─ | ─ | 37 | 3700
Propanol, 1- | 71-23-8 | ─ | ─ | ─ | ─ | 200000 | ─ | ─ | ─ | 15 | 1500
Propargite | 2312-35-8 | ─ | ─ | ─ | ─ | 20000 | 41000 | ─ | ─ | 1.5 | 150
Propargyl alcohol | 107-19-7 | ─ | ─ | ─ | ─ | 2000 | ─ | ─ | ─ | 0.15 | 15
Propazine | 139-40-2 | ─ | 640 | 1300 | ─ | 20000 | 41000 | 0.046 | 4.6 | 1.5 | 150
Propham | 122-42-9 | ─ | ─ | ─ | ─ | 20000 | 41000 | ─ | ─ | 1.5 | 150
Propionitrile (propane nitrile) | 107-12-0 | ─ | ─ | ─ | ─ | 410 | ─ | ─ | ─ | 0.029 | 2.9
Propyl acetate, n- | 109-60-4 | ─ | ─ | ─ | ─ | 92000 | ─ | ─ | ─ | 6.6 | 660
Propylbenzene, n- | 103-65-1 | ─ | ─ | ─ | 0.58 | 41000 | ─ | ─ | ─ | 2.9 | 290
Propylene glycol | 57-55-6 | ─ | ─ | ─ | 0.0044 | 1000000 | 1000000 | ─ | ─ | 1500 | 150000
Propylene glycol monomethyl ether | 107-98-2 | ─ | ─ | ─ | 2.9 | 720000 | ─ | ─ | ─ | 51 | 5100
Propylene oxide | 75-56-9 | 0.011 | 120 | ─ | 0.044 | ─ | ─ | 0.0085 | 0.85 | ─ | ─
Propylene tetramer | 6842-15-5 | ─ | ─ | ─ | 1.5 | 100000 | 200000 | ─ | ─ | 7.3 | 730
Prothiofos (Tokuthion) | 34643-46-4 | ─ | ─ | ─ | ─ | 100 | 200 | ─ | ─ | 0.0073 | 0.73
Pyrene | 129-00-0 | ─ | ─ | ─ | ─ | 31000 | 47000 | ─ | ─ | 2.2 | 220
Pyridine | 110-86-1 | ─ | ─ | ─ | ─ | 1000 | ─ | ─ | ─ | 0.073 | 7.3
Quinoline | 91-22-5 | ─ | 9.5 | 19 | ─ | ─ | ─ | 0.00068 | 0.068 | ─ | ─
Ronnel | 299-84-3 | ─ | ─ | ─ | ─ | 51000 | 100000 | ─ | ─ | 3.7 | 370
Safrole | 94-59-7 | 0.00065 | 130 | 260 | ─ | ─ | ─ | 0.0093 | 0.93 | ─ | ─
Selenium | 7782-49-2 | ─ | ─ | ─ | ─ | 5100 | 100000 | ─ | ─ | 0.37 | 37
Selenourea | 630-10-4 | ─ | ─ | ─ | ─ | 5100 | ─ | ─ | ─ | 0.37 | 37
Silver | 7440-22-4 | ─ | ─ | ─ | ─ | 5100 | 4100 | ─ | ─ | 0.37 | 37
Simazine | 122-34-9 | ─ | 240 | 480 | ─ | 5100 | 10000 | 0.017 | 1.7 | 0.37 | 37
Sodium* | 7440-23-5 | ─ | ─ | ─ | ─ | ─ | ─ | ─ | ─ | ─ | ─
Sodium hypochlorite | 7681-52-9 | ─ | ─ | ─ | 0.00045 | 210000 | 860000 | ─ | ─ | 15 | 1500
Sodium polyacrylate | 9003-04-7 | ─ | ─ | ─ | 0.0015 | 510000 | ─ | ─ | ─ | 37 | 3700
Strontium | 7440-24-6 | ─ | ─ | ─ | ─ | 610000 | 1000000 | ─ | ─ | 44 | 4400
Strychnine | 57-24-9 | ─ | ─ | ─ | ─ | 310 | 610 | ─ | ─ | 0.022 | 2.2
Styrene | 100-42-5 | ─ | ─ | ─ | 0.69 | 200000 | ─ | ─ | ─ | 15 | 1500
Sulfate* | 14808-79-8 | ─ | ─ | ─ | ─ | ─ | ─ | ─ | ─ | ─ | ─
Sulfide* | 18496-25-8 | ─ | ─ | ─ | ─ | ─ | ─ | ─ | ─ | ─ | ─
Sulfolane | 126-33-0 | ─ | ─ | ─ | 0.0093 | 13000 | 27000 | ─ | ─ | 0.95 | 95
Sulfur* | 7704-34-9 | ─ | ─ | ─ | ─ | ─ | ─ | ─ | ─ | ─ | ─
Sulprofos (Bolstar) | 35400-43-2 | ─ | ─ | ─ | ─ | 3100 | 6100 | ─ | ─ | 0.22 | 22
Tebuconazole | 107534-96-3 | ─ | ─ | ─ | ─ | 31000 | 61000 | ─ | ─ | 2.2 | 220
Tebuthiuron | 34014-18-1 | ─ | ─ | ─ | ─ | 72000 | 140000 | ─ | ─ | 5.1 | 510
Terbufos | 13071-79-9 | ─ | ─ | ─ | ─ | 26 | 51 | ─ | ─ | 0.0018 | 0.18
Tert-amyl ethyl ether (TAEE) | 919-94-8 | ─ | ─ | ─ | ─ | 41000 | ─ | ─ | ─ | 2.9 | 290
Tert-amyl-methyl ether (TAME) | 994-05-8 | ─ | ─ | ─ | ─ | 41000 | ─ | ─ | ─ | 2.9 | 290
Tert-butyl alcohol (2-methyl-2-propanol) | 75-65-0 | ─ | ─ | ─ | ─ | 92000 | ─ | ─ | ─ | 6.6 | 660
Tetrachlorobenzene, 1,2,3,4- | 634-66-2 | ─ | ─ | ─ | ─ | 310 | 610 | ─ | ─ | 0.022 | 2.2
Tetrachlorobenzene, 1,2,3,5- | 634-90-2 | ─ | ─ | ─ | ─ | 310 | 610 | ─ | ─ | 0.022 | 2.2
Tetrachlorobenzene, 1,2,4,5- | 95-94-3 | ─ | ─ | ─ | ─ | 310 | 610 | ─ | ─ | 0.022 | 2.2
Tetrachloroethane, 1,1,1,2- | 630-20-6 | 0.0055 | 1100 | ─ | ─ | 31000 | ─ | 0.079 | 7.9 | 2.2 | 220
Tetrachloroethane, 1,1,2,2- | 79-34-5 | ─ | 140 | ─ | ─ | 20000 | ─ | 0.01 | 1 | 1.5 | 150
Tetrachloroethylene | 127-18-4 | 0.11 | 14000 | ─ | 0.54 | 21000 | ─ | 0.97 | 97 | 1.5 | 150
Tetrachlorophenol, 2,3,4,5- | 4901-51-3 | ─ | ─ | ─ | ─ | 31000 | 61000 | ─ | ─ | 2.2 | 220
Tetrachlorophenol, 2,3,4,6- | 58-90-2 | ─ | ─ | ─ | ─ | 31000 | 61000 | ─ | ─ | 2.2 | 220
Tetrachlorophenol, 2,3,5,6- | 935-95-5 | ─ | ─ | ─ | ─ | 31000 | 61000 | ─ | ─ | 2.2 | 220
Tetrachlorvinphos (Stirophos) | 22248-79-9 | ─ | ─ | ─ | ─ | 43000 | 86000 | ─ | ─ | 3.1 | 310
Tetradifon | 116-29-0 | ─ | ─ | ─ | ─ | 20000 | 41000 | ─ | ─ | 1.5 | 150
Tetraethyl dithiopyrophosphate (sulfotep) | 3689-24-5 | ─ | ─ | ─ | ─ | 510 | 1000 | ─ | ─ | 0.037 | 3.7
Tetraethyl lead | 78-00-2 | ─ | ─ | ─ | ─ | 0.1 | 0.2 | ─ | ─ | 7.3e-06 | 0.00073
Tetraethyl pyrophosphate (TEPP) | 107-49-3 | ─ | ─ | ─ | ─ | 11 | 22 | ─ | ─ | 0.0008 | 0.08
Tetraethylene glycol | 112-60-7 | ─ | ─ | ─ | ─ | 340000 | 670000 | ─ | ─ | 24 | 2400
Tetrahydrofuran | 109-99-9 | 0.022 | 3800 | ─ | 2.9 | 920000 | ─ | 0.27 | 27 | 66 | 6600
Tetrahydropyran | 142-68-7 | 0.022 | 3800 | ─ | ─ | 200000 | ─ | 0.27 | 27 | 15 | 1500
Tetraoxadodecane, 2,5,8,11- | 112-49-2 | ─ | ─ | ─ | ─ | 26000 | 51000 | ─ | ─ | 1.8 | 180
Thallium | 7440-28-0 | ─ | ─ | ─ | ─ | 68 | 1400 | ─ | ─ | 0.0049 | 0.49
Thiofanox | 39196-18-4 | ─ | ─ | ─ | ─ | 310 | 610 | ─ | ─ | 0.022 | 2.2
Thionazin | 297-97-2 | ─ | ─ | ─ | ─ | 72 | 140 | ─ | ─ | 0.0051 | 0.51
Thiophanate-methyl | 23564-05-8 | ─ | ─ | ─ | ─ | 82000 | 160000 | ─ | ─ | 5.8 | 580
Thiram | 137-26-8 | ─ | ─ | ─ | ─ | 5100 | 10000 | ─ | ─ | 0.37 | 37
Tin | 7440-31-5 | ─ | ─ | ─ | ─ | 610000 | 1000000 | ─ | ─ | 44 | 4400
Titanium | 7440-32-6 | ─ | ─ | ─ | ─ | 1000000 | 1000000 | ─ | ─ | 370 | 37000
Toluene | 108-88-3 | ─ | ─ | ─ | 6 | 82000 | ─ | ─ | ─ | 5.8 | 580
Toluene diisocyanate, 2,4/2,6- | 26471-62-5 | ─ | ─ | ─ | 0.0001 | ─ | ─ | ─ | ─ | ─ | ─
Toluenediamine, 2,4- | 95-80-7 | ─ | 8.9 | 18 | ─ | ─ | ─ | 0.00064 | 0.064 | ─ | ─
Toluenediamine, 2,6- | 823-40-5 | ─ | ─ | ─ | ─ | 31000 | 61000 | ─ | ─ | 2.2 | 220
Toluidine, o- | 95-53-4 | 0.0008 | 1800 | 240 | ─ | ─ | ─ | 0.13 | 13 | ─ | ─
Toluidine, p- | 106-49-0 | ─ | 950 | 300 | ─ | ─ | ─ | 0.068 | 6.8 | ─ | ─
Toxaphene | 8001-35-2 | 0.00013 | 26 | 52 | ─ | ─ | ─ | 0.0019 | 0.19 | ─ | ─
TPH, TX1005, C6-C12 | TPH-1005-1 | ─ | ─ | ─ | 0.29 | 41000 | ─ | ─ | ─ | 2.9 | 290
TPH, TX1005, >C12-C28 | TPH-1005-2 | ─ | ─ | ─ | 0.29 | 41000 | 82000 | ─ | ─ | 2.9 | 290
TPH, TX1005, >C12-C35 | TPH-1005-3 | ─ | ─ | ─ | 0.29 | 41000 | 82000 | ─ | ─ | 2.9 | 290
TPH, TX1005, >C28-C35 | TPH-1005-4 | ─ | ─ | ─ | 0.29 | 41000 | 82000 | ─ | ─ | 2.9 | 290
TP Silvex, 2,4,5- | 93-72-1 | ─ | ─ | ─ | ─ | 8200 | 16000 | ─ | ─ | 0.58 | 58
Triademenol | 55219-65-3 | ─ | ─ | ─ | ─ | 31000 | 61000 | ─ | ─ | 2.2 | 220
Triallate | 2303-17-5 | ─ | ─ | ─ | ─ | 13000 | 27000 | ─ | ─ | 0.95 | 95
Triaminotrinitrobenzene (TATB) | 3058-38-6 | ─ | ─ | ─ | ─ | 3100 | 6100 | ─ | ─ | 0.22 | 22
Tributyltin oxide | 56-35-9 | ─ | ─ | ─ | ─ | 310 | 610 | ─ | ─ | 0.022 | 2.2
Trichloro-1,2,2-trifluoroethane, 1,1,2- | 76-13-1 | ─ | ─ | ─ | 7.3 | 1000000 | ─ | ─ | ─ | 2200 | 220000
Trichlorobenzene, 1,2,3- | 87-61-6 | ─ | ─ | ─ | 0.0029 | 3100 | 6100 | ─ | ─ | 0.22 | 22
Trichlorobenzene, 1,2,4- | 120-82-1 | ─ | 990 | 2000 | 0.0029 | 10000 | 20000 | 0.07 | 7 | 0.73 | 73
Trichlorobenzene, 1,3,5- | 108-70-3 | ─ | ─ | ─ | 0.0029 | 3100 | 6100 | ─ | ─ | 0.22 | 22
Trichloroethane, 1,1,1- | 71-55-6 | ─ | ─ | ─ | 7.4 | 1000000 | ─ | ─ | ─ | 150 | 15000
Trichloroethane, 1,1,2- | 79-00-5 | 0.0026 | 500 | ─ | ─ | 4100 | ─ | 0.036 | 3.6 | 0.29 | 29
Trichloroethylene | 79-01-6 | 0.01 | 620 | ─ | 0.0029 | 510 | ─ | 0.044 | 4.4 | 0.037 | 3.7
Trichlorofluoromethane | 75-69-4 | ─ | ─ | ─ | ─ | 310000 | ─ | ─ | ─ | 22 | 2200
Trichloronate | 327-98-0 | ─ | ─ | ─ | ─ | 3100 | 6100 | ─ | ─ | 0.22 | 22
Trichlorophenol, 2,3,4- | 15950-66-0 | ─ | ─ | ─ | ─ | 100000 | 200000 | ─ | ─ | 7.3 | 730
Trichlorophenol, 2,3,5- | 933-78-8 | ─ | ─ | ─ | ─ | 100000 | 200000 | ─ | ─ | 7.3 | 730
Trichlorophenol, 2,3,6- | 933-75-5 | ─ | ─ | ─ | ─ | 100000 | 200000 | ─ | ─ | 7.3 | 730
Trichlorophenol, 2,4,5- | 95-95-4 | ─ | ─ | ─ | ─ | 100000 | 200000 | ─ | ─ | 7.3 | 730
Trichlorophenol, 2,4,6- | 88-06-2 | 0.013 | 2600 | 5200 | ─ | 1000 | 2000 | 0.19 | 19 | 0.073 | 7.3
Trichlorophenol, 3,4,5- | 609-19-8 | ─ | ─ | ─ | ─ | 100000 | 200000 | ─ | ─ | 7.3 | 730
Trichlorophenoxyacetic acid, 2,4,5- | 93-76-5 | ─ | ─ | ─ | ─ | 10000 | 20000 | ─ | ─ | 0.73 | 73
Trichloropropane, 1,1,2- | 598-77-6 | ─ | ─ | ─ | 0.00044 | 5100 | ─ | ─ | ─ | 0.37 | 37
Trichloropropane, 1,2,3- | 96-18-4 | ─ | 0.95 | ─ | 0.00044 | 4100 | ─ | 6.8e-05 | 0.0068 | 0.29 | 29
Triethanolamine | 102-71-6 | ─ | ─ | ─ | ─ | 200000 | 410000 | ─ | ─ | 15 | 1500
Triethylamine | 121-44-8 | ─ | ─ | ─ | 0.01 | ─ | ─ | ─ | ─ | ─ | ─
Triethylene glycol | 112-27-6 | ─ | ─ | ─ | ─ | 1000000 | 1000000 | ─ | ─ | 150 | 15000
Triethylphosphorothioate, O, O, O- | 126-68-1 | ─ | ─ | ─ | ─ | 8.5 | 17 | ─ | ─ | 0.00061 | 0.061
Trifluralin | 1582-09-8 | ─ | 3700 | 7400 | ─ | 7700 | 15000 | 0.27 | 27 | 0.55 | 55
Trimethylamine | 75-50-3 | ─ | ─ | ─ | 0.01 | ─ | ─ | ─ | ─ | ─ | ─
Trimethylbenzene, 1,2,3- | 526-73-8 | ─ | ─ | ─ | 0.26 | 35000 | ─ | ─ | ─ | 2.5 | 250
Trimethylbenzene, 1,2,4- | 95-63-6 | ─ | ─ | ─ | 0.26 | 35000 | ─ | ─ | ─ | 2.5 | 250
Trimethylbenzene, 1,3,5- | 108-67-8 | ─ | ─ | ─ | 0.26 | 35000 | ─ | ─ | ─ | 2.5 | 250
Trinitrobenzene, 1,3,5- | 99-35-4 | ─ | ─ | ─ | ─ | 31000 | 61000 | ─ | ─ | 2.2 | 220
Trinitrophenylmethylnitramine (tetryl; nitramine) | 479-45-8 | ─ | ─ | ─ | ─ | 2000 | 8200 | ─ | ─ | 0.15 | 15
Trinitrotoluene, 2,4,6- | 118-96-7 | ─ | 950 | 1900 | ─ | 510 | 1000 | 0.068 | 6.8 | 0.037 | 3.7
Tungsten (as sodium tungstate dihydride) | 7440-33-7 | ─ | ─ | ─ | 0.0077 | 1000 | 4100 | ─ | ─ | 0.073 | 7.3
Uranium (soluble salts) | 7440-61-1 | ─ | ─ | ─ | 5.8e-05 | 3100 | 61000 | ─ | ─ | 0.22 | 22
Valeric acid (pentanoic acid) | 109-52-4 | ─ | ─ | ─ | 0.0015 | 510000 | 1000000 | ─ | ─ | 37 | 3700
Vanadium | 7440-62-2 | ─ | ─ | ─ | 4.4e-05 | 1800 | 960 | ─ | ─ | 0.13 | 13
Vernam | 1929-77-7 | ─ | ─ | ─ | ─ | 1000 | 2000 | ─ | ─ | 0.073 | 7.3
Vinyl acetate | 108-05-4 | ─ | ─ | ─ | 0.29 | 1000000 | ─ | ─ | ─ | 73 | 7300
Vinyl chloride | 75-01-4 | 0.0049 | 19 | ─ | 0.088 | 3100 | ─ | 0.0014 | 0.14 | 0.22 | 22
Vinylcyclohexane | 695-12-5 | ─ | ─ | ─ | ─ | 510000 | ─ | ─ | ─ | 37 | 3700
Warfarin | 81-81-2 | ─ | ─ | ─ | ─ | 310 | 610 | ─ | ─ | 0.022 | 2.2
Xylene, m- | 108-38-3 | ─ | ─ | ─ | 0.89 | 1000000 | ─ | ─ | ─ | 150 | 15000
Xylene, o- | 95-47-6 | ─ | ─ | ─ | 0.89 | 1000000 | ─ | ─ | ─ | 150 | 15000
Xylene, p- | 106-42-3 | ─ | ─ | ─ | 0.89 | 1000000 | ─ | ─ | ─ | 150 | 15000
Xylenes | 1330-20-7 | ─ | ─ | ─ | 0.89 | 200000 | ─ | ─ | ─ | 15 | 1500
Zinc | 7440-66-6 | ─ | ─ | ─ | ─ | 310000 | 1000000 | ─ | ─ | 22 | 2200
6 C aliphatics (TPH) (>53% n-hexane content) | ALI-C6-GT53 | ─ | ─ | ─ | 0.98 | 61000 | ─ | ─ | ─ | 4.4 | 440
6 C aliphatics (TPH) (<53% n-hexane content) | ALI-C6-LT53 | ─ | ─ | ─ | 27 | 61000 | ─ | ─ | ─ | 4.4 | 440
>6-8 C aliphatics (TPH) (>53% n-hexane content) | ALI-C6-8-GT53 | ─ | ─ | ─ | 0.98 | 61000 | ─ | ─ | ─ | 4.4 | 440
>6-8 C aliphatics (TPH) (<53% n-hexane content) | ALI-C6-8-LT53 | ─ | ─ | ─ | 27 | 61000 | ─ | ─ | ─ | 4.4 | 440
>8-10 C aliphatics (TPH) | ALI-C8-10 | ─ | ─ | ─ | 0.73 | 100000 | ─ | ─ | ─ | 7.3 | 730
>10-12 C aliphatics (TPH) | ALI-C10-12 | ─ | ─ | ─ | 0.73 | 100000 | 200000 | ─ | ─ | 7.3 | 730
>12-16 C aliphatics (TPH) | ALI-C12-16 | ─ | ─ | ─ | 0.73 | 100000 | 200000 | ─ | ─ | 7.3 | 730
>16-21 C aliphatics (TPH) | ALI-C16-21 | ─ | ─ | ─ | ─ | 1000000 | 1000000 | ─ | ─ | 150 | 15000
>16-21 C aliphatics (TPH) (for transformer mineral oil releases only) | ALI-C16-21-TMO | ─ | ─ | ─ | ─ | 1000000 | 1000000 | ─ | ─ | 120 | 12000
>21-35 C aliphatics (TPH) | ALI-C21-35 | ─ | ─ | ─ | ─ | 1000000 | 1000000 | ─ | ─ | 150 | 15000
>21-35 C aliphatics (TPH) (for transformer mineral oil releases only) | ALI-C21-35-TMO | ─ | ─ | ─ | ─ | 1000000 | 1000000 | ─ | ─ | 120 | 12000
>7-8 C aromatics (TPH) | ARO-C7-8 | ─ | ─ | ─ | 2.8 | 100000 | ─ | ─ | ─ | 7.3 | 730
>8-10 C aromatics (TPH) | ARO-C8-10 | ─ | ─ | ─ | 0.29 | 41000 | ─ | ─ | ─ | 2.9 | 290
>10-12 C aromatics (TPH) | ARO-C10-12 | ─ | ─ | ─ | 0.29 | 41000 | 82000 | ─ | ─ | 2.9 | 290
>12-16 C aromatics (TPH) | ARO-C12-16 | ─ | ─ | ─ | 0.29 | 41000 | 82000 | ─ | ─ | 2.9 | 290
>16-21 C aromatics (TPH) | ARO-C16-21 | ─ | ─ | ─ | ─ | 31000 | 61000 | ─ | ─ | 2.2 | 220
>21-35 C aromatics (TPH) | ARO-C21-35 | ─ | ─ | ─ | ─ | 31000 | 61000 | ─ | ─ | 2.2 | 220
Footnotes
1 Based on primary MCLs when available
2 100 x GWGWIng
3 The total MCL for trihalomethanes (bromodichloromethane, bromoform, chloroform, and dibromochloromethane) is 0.08 mg/L.
* These compounds are not necessarily of concern from a human health standpoint, therefore calculation of human health-based values is not required. However, aesthetics and ecological criteria would still apply. See table entitled "Compounds for which Calculation of a Human Health PCL is Not Required" available on the TCEQ website at http://www.tceq.state.tx.us/remediation/trrp/trrp.html.
NA = not applicable
All values capped at 1E+06
This table shows the commerical and industrial risk based effect levels for soil and groundwater with carcinogenic and non-carcinogenic values depicted.
end of worksheet

## Toxicity Factors
Last revised: March 31, 2017
Toxicity Factors1
Chemical of Concern | CAS | Class2 | Ref3 | SFo (mg/kg-day)-1 | Ref3 | RfDo (mg/kg-day) | Ref3 | URF (µg/m3)-1 | Ref3 | RfC (mg/m3) | Ref3
Acenaphthene | 83-32-9 | IIACP | PPRTV | ─ | ─ | 0.06 | I | ─ | ─ | ─ | ─
Acenaphthylene | 208-96-8 | D | I | ─ | ─ | 0.06 | T | ─ | ─ | ─ | ─
Acetaldehyde | 75-07-0 | B2 | I | ─ | ─ | 0.1 | T | 2.2e-06 | I | 0.009 | I
Acetate, 2-ethoxyethanol | 111-15-9 | ─ | ─ | ─ | ─ | 0.1 | PPRTV | ─ | ─ | 0.06 | PPRTV
Acetate, isoamyl | 123-92-2 | ─ | ─ | ─ | ─ | 0.072 | T | ─ | ─ | ─ | ─
Acetate, isobutyl | 110-19-0 | ─ | ─ | ─ | ─ | 0.048 | T | ─ | ─ | ─ | ─
Acetate, sec-butyl | 105-46-4 | ─ | ─ | ─ | ─ | 0.048 | T | ─ | ─ | ─ | ─
Acetic acid* | 64-19-7 | ─ |  | ─ | ─ | ─ | ─ | ─ | ─ | ─ | ─
Acetone (2-propanone) | 67-64-1 | D | I | ─ | ─ | 0.9 | I | ─ | ─ | 31 | A
Acetone cyanohydrin | 75-86-5 | IIACP | PPRTV | ─ | ─ | 0.003 | PPRTV | ─ | ─ | 0.06 | PPRTV
Acetonitrile | 75-05-8 | D | I | ─ | ─ | 0.032 | T | ─ | ─ | 0.06 | I
Acetophenone | 98-86-2 | D | I | ─ | ─ | 0.1 | I | ─ | ─ | ─ | ─
Acetylaminofluorene, 2- | 53-96-3 | ─ | ─ | 3.8 | OEHHA | ─ | ─ | 0.0013 | OEHHA | ─ | ─
Acifluorfen, sodium | 62476-59-9 | ─ | ─ | ─ | ─ | 0.013 | I | ─ | ─ | ─ | ─
Acridine | 260-94-6 | ─ | ─ | ─ | ─ | 0.003 | T | ─ | ─ | ─ | ─
Acrolein | 107-02-8 | D | I | ─ | ─ | 0.0005 | I | ─ | ─ | 0.0027 | T
Acrylamide | 79-06-1 | LC | I | 0.5 | I | 0.002 | I | 0.0001 | I | 0.006 | I
Acrylic acid | 79-10-7 | ─ | ─ | ─ | ─ | 0.5 | I | ─ | ─ | 0.001 | I
Acrylonitrile | 107-13-1 | B1 | I | 0.54 | I | 0.001 | H | 6.8e-05 | I | 0.002 | I
Adipic acid (hexanedioic acid) | 124-04-9 | ─ | ─ | ─ | ─ | 2 | PPRTV | ─ | ─ | ─ | ─
Alachlor | 15972-60-8 | B2 | H | 0.08 | H | 0.01 | I | ─ | ─ | ─ | ─
Aldicarb | 116-06-3 | D | I | ─ | ─ | 0.001 | I | ─ | ─ | ─ | ─
Aldicarb sulfone | 1646-88-4 | ─ | ─ | ─ | ─ | 0.001 | I | ─ | ─ | ─ | ─
Aldrin | 309-00-2 | B2 | I | 17 | I | 3e-05 | I | 0.0049 | I | ─ | ─
Allyl alcohol | 107-18-6 | ─ | ─ | ─ | ─ | 0.005 | I | ─ | ─ | 0.0001 | PPRTV
Allyl chloride | 107-05-1 | C | I | ─ | ─ | 0.01 | I | ─ | ─ | 0.001 | I
Aluminum | 7429-90-5 | ─ | ─ | ─ | ─ | 1 | PPRTV | ─ | ─ | 0.005 | PPRTV
Ametryn | 834-12-8 | ─ | ─ | ─ | ─ | 0.009 | I | ─ | ─ | ─ | ─
Amino-2,6-dinitrotoluene, 4- | 19406-51-0 | ─ | ─ | 0.01 | T | 0.00016667 | T | ─ | ─ | ─ | ─
Amino-4,6-dinitrotoluene, 2- | 35572-78-2 | ─ | ─ | 0.01 | T | 0.00016667 | T | ─ | ─ | ─ | ─
Aminobiphenyl, 4- (1,1-biphenyl-4-amine) | 92-67-1 | A | T | 6.1 | T | ─ | ─ | ─ | ─ | ─ | ─
Aminopyridine, 4- | 504-24-5 | D | I | ─ | ─ | 2e-05 | H | ─ | ─ | ─ | ─
Ammonia | 7664-41-7 | IIACP | T | ─ | ─ | ─ | ─ | ─ | ─ | 0.32 | T
Ammonium polyphosphate* | 6833-79-9 | ─ | ─ | ─ | ─ | ─ | ─ | ─ | ─ | ─ | ─
Ammonium salts* | NA | ─ | ─ | ─ | ─ | ─ | ─ | ─ | ─ | ─ | ─
Aniline | 62-53-3 | B2 | I | 0.0057 | I | 0.007 | N | ─ | ─ | 0.001 | I
Anthracene | 120-12-7 | D | I | ─ | ─ | 0.3 | I | ─ | ─ | ─ | ─
Anthraquinone, 9,10- | 84-65-1 | LC | PPRTV | 0.039 | PPRTV | 0.02 | T | ─ | ─ | ─ | ─
Antimony | 7440-36-0 | ─ | ─ | ─ | ─ | 0.0004 | I | ─ | ─ | ─ | ─
Aramite | 140-57-8 | B2 | I | 0.025 | I | 0.05 | H | 7.1e-06 | I | ─ | ─
Arsenic | 7440-38-2 | A | I | 1.5 | I | 0.0003 | I | 0.00015 | T | ─ | ─
Arsine | 7784-42-1 | ─ | ─ | ─ | ─ | ─ | ─ | ─ | ─ | 5e-05 | I
Atrazine | 1912-24-9 | C | H | 0.222 | H | 0.035 | I | ─ | ─ | ─ | ─
Azinphos-methyl (guthion) | 86-50-0 | ─ | ─ | ─ | ─ | 0.0015 | EPA ─99 | ─ | ─ | ─ | ─
Azobenzene | 103-33-3 | B2 | I | 0.11 | I | ─ | ─ | 3.1e-05 | I | ─ | ─
Barium | 7440-39-3 | D | I | ─ | ─ | 0.2 | I | ─ | ─ | ─ | ─
Bayleton | 43121-43-3 | ─ |  | ─ | ─ | 0.03 | I | ─ | ─ | ─ | ─
Benefin (benfluralin) | 1861-40-1 | ─ |  | ─ | ─ | 0.3 | I | ─ | ─ | ─ | ─
Benomyl | 17804-35-2 | ─ | I | ─ | ─ | 0.05 | I | ─ | ─ | ─ | ─
Benz-a-anthracene | 56-55-3 | CH | I | 0.1 | EPA ─93 | ─ | ─ | 6e-05 | EPA ─93 | ─ | ─
Benzaldehyde | 100-52-7 | ─ | ─ | ─ | ─ | 0.1 | I | ─ | ─ | ─ | ─
Benzene | 71-43-2 | A | I | 0.015 | T | 0.004 | I | 2.2e-06 | T | 0.28 | T
Benzenedicarbonitrile, 1,3- | 626-17-5 | ─ | ─ | ─ | ─ | 0.006 | T | ─ | ─ | ─ | ─
Benzenedicarboxylic acid, 1,2-disodecyl ester | 26761-40-0 | ─ | ─ | ─ | ─ | 0.04 | ─ | ─ | ─ | 0.005 | ─
Benzenethiol | 108-98-5 | ─ | ─ | ─ | ─ | 0.001 | PPRTV | ─ | ─ | ─ | ─
Benzidine | 92-87-5 | A | I | 230 | I | 0.003 | I | 0.067 | I | ─ | ─
Benzo-a-pyrene | 50-32-8 | CH | I | 1 | I | 0.0003 | I | 0.0006 | I | 2e-06 | I
Benzo-b-fluoranthene | 205-99-2 | CH | I | 0.1 | EPA ─93 | ─ | ─ | 6e-05 | EPA ─93 | ─ | ─
Benzo-e-pyrene | 192-97-2 | ─ |  | ─ | ─ | 0.03 | T | ─ | ─ | ─ | ─
Benzo-g,h,i-perylene | 191-24-2 | D | I | ─ | ─ | 0.03 | T | ─ | ─ | ─ | ─
Benzoic acid | 65-85-0 | D | I | ─ | ─ | 4 | I | ─ | ─ | ─ | ─
Benzo-j-fluoranthene | 205-82-3 | ─ | ─ | 0.73 | T | ─ | ─ | 8.8e-05 | T | ─ | ─
Benzo-k-fluoranthene | 207-08-9 | CH | I | 0.01 | EPA ─93 | ─ | ─ | 6e-06 | EPA ─93 | ─ | ─
Benzophenone | 119-61-9 | ─ | ─ | ─ | ─ | 0.0067 | T | ─ | ─ | ─ | ─
Benzotrichloride | 98-07-7 | B2 | I | 13 | I | ─ | ─ | ─ | ─ | ─ | ─
Benzoyl peroxide | 94-36-0 | ─ | ─ | ─ | ─ | 0.05 | T | ─ | ─ | ─ | ─
Benzyl alcohol | 100-51-6 | ─ | ─ | ─ | ─ | 0.1 | PPRTV | ─ | ─ | ─ | ─
Benzyl chloride | 100-44-7 | B2 | I | 0.17 | I | 0.002 | PPRTV | ─ | ─ | 0.001 | PPRTV
Benzyl dichloride | 98-87-3 | B2 | T | 0.17 | T | 0.002 | T | ─ | ─ | 0.001 | T
Beryllium | 7440-41-7 | B1 | I | ─ | ─ | 0.002 | I | 0.0024 | I | 2e-05 | I
Biphenyl, 1,1- | 92-52-4 | SEC | PPRTV | ─ | ─ | 0.5 | I | ─ | ─ | ─ | ─
Biphenyl, 1,1'-, 2-phenoxy- | 6738-04-1 | ─ | ─ | ─ | ─ | 0.05 | T | ─ | ─ | ─ | ─
Biquinoline, 2,2'- | 119-91-5 | ─ | ─ | ─ | ─ | 0.003 | T | ─ | ─ | ─ | ─
Bis (2-chloroethoxy) methane | 111-91-1 | B2 | T | 1.1 | T | 0.003 | PPRTV | 0.00033 | T | ─ | ─
Bis (2-chloroethyl) ether | 111-44-4 | B2 | I | 1.1 | I | ─ | ─ | 0.00033 | I | ─ | ─
Bis (2-chloroisopropyl) ether | 108-60-1 | C | H | 0.07 | H | 0.04 | H | 1e-05 | H | ─ | ─
Bis (2-chloromethyl) ether | 542-88-1 | A | I | 220 | I | ─ | ─ | 0.062 | I | ─ | ─
Bis (2-ethyl-hexyl) phthalate | 117-81-7 | B2 | I | 0.014 | I | 0.02 | I | ─ | ─ | ─ | ─
Bismuth | 7440-69-9 | ─ | ─ | ─ | ─ | 0.5 | T | ─ | ─ | ─ | ─
Bisphenol A | 80-05-7 | ─ | ─ | ─ | ─ | 0.05 | I | ─ | ─ | ─ | ─
Boron | 7440-42-8 | D | I | ─ | ─ | 0.2 | I | ─ | ─ | 0.02 | H
Bromacil | 314-40-9 | ─ | ─ | ─ | ─ | 0.1 | T | ─ | ─ | ─ | ─
Bromo-2-chloroethane, 1- | 107-04-0 | ─ | ─ | ─ | ─ | 0.04 | T | ─ | ─ | ─ | ─
Bromobenzene | 108-86-1 | IIACP | I | ─ | ─ | 0.008 | I | ─ | ─ | 0.06 | I
Bromodichloromethane | 75-27-4 | B2 | I | 0.062 | I | 0.02 | I | ─ | ─ | ─ | ─
Bromoform | 75-25-2 | B2 | I | 0.0079 | I | 0.02 | I | 1.1e-06 | I | ─ | ─
Bromomethane | 74-83-9 | D | I | ─ | ─ | 0.0014 | I | ─ | ─ | 0.005 | I
Bromophenyl phenylether, 4- | 101-55-3 | ─ | ─ | 15 | T | ─ | ─ | 0.0033 | T | ─ | ─
Butadiene, 1,3- | 106-99-0 | A | I | ─ | ─ | ─ | ─ | 5e-07 | T | 0.033 | T
Butadiene, 2-methyl-1,3- (isoprene) | 78-79-5 | ─ | ─ | ─ | ─ | 0.06 | T | ─ | ─ | 18 | T
Butanal (butyraldehyde) | 123-72-8 | ─ | ─ | ─ | ─ | 0.06 | T | ─ | ─ | 0.1 | T
Butane, 2,3-dimethyl- | 79-29-8 | ─ | ─ | ─ | ─ | 0.06 | T | ─ | ─ | 18 | T
Butanoic acid (butyric acid) | 107-92-6 | ─ | ─ | ─ | ─ | 0.5 | T | ─ | ─ | 0.001 | T
Butanol, 1-, 2-methyl- | 137-32-6 | ─ | ─ | ─ | ─ | 0.01 | T | ─ | ─ | ─ | ─
Butanol, 2- | 78-92-2 | ─ | ─ | ─ | ─ | 2 | PPRTV | ─ | ─ | 30 | PPRTV
Butanol, 2-methyl-2- | 75-85-4 | ─ | ─ | ─ | ─ | 0.01 | T | ─ | ─ | ─ | ─
Butanol, n- | 71-36-3 | D | I | ─ | ─ | 0.1 | I | ─ | ─ | ─ | ─
Butene, 1- | 106-98-9 | ─ | ─ | ─ | ─ | 0.06 | T | ─ | ─ | 5.3 | T
Butene, cis-2- | 590-18-1 | ─ | ─ | ─ | ─ | 0.06 | T | ─ | ─ | 1.6 | T
Butene, trans-2- | 624-64-6 | ─ | ─ | ─ | ─ | 0.06 | T | ─ | ─ | 1.6 | T
Butoxy ethanol, 2- (Ethylene glycol monobutyl ether; EGBE) | 111-76-2 | NLC | I | ─ | ─ | 0.1 | I | ─ | ─ | 1.6 | I
Butyl acetate | 123-86-4 | ─ | ─ | ─ | ─ | 0.14 | T | ─ | ─ | 4.7 | T
Butyl acrylate | 141-32-2 | ─ | ─ | ─ | ─ | 0.009 | T | ─ | ─ | ─ | ─
Butyl benzyl phthalate | 85-68-7 | LC | PPRTV | 0.0019 | PPRTV | 0.2 | I | ─ | ─ | ─ | ─
Butyl ether, n- (dibutyl ether) | 142-96-1 | D | N | ─ | ─ | 0.1 | T | ─ | ─ | ─ | ─
Butyl methacrylate | 97-88-1 | ─ | ─ | ─ | ─ | 0.09 | T | ─ | ─ | ─ | ─
Butylate | 2008-41-5 | ─ | ─ | ─ | ─ | 0.05 | I | ─ | ─ | ─ | ─
Butylbenzene, n- | 104-51-8 | D | N | ─ | ─ | 0.05 | PPRTV | ─ | ─ | ─ | ─
Butylbenzene, sec- | 135-98-8 | IIACP | PPRTV | ─ | ─ | 0.04 | N | ─ | ─ | ─ | ─
Butylbenzene, tert- | 98-06-6 | IIACP | PPRTV | ─ | ─ | 0.04 | N | ─ | ─ | ─ | ─
Cacodylic acid | 75-60-5 | D | I | ─ | ─ | 0.003 | H | ─ | ─ | ─ | ─
Cadmium | 7440-43-9 | LC | T | ─ | ─ | 1.0E-03/ 5.0E-04 | I | 0.00049 | T | 1.1e-05 | T
Calcium* | 7440-70-2 | ─ | ─ | ─ | ─ | ─ | ─ | ─ | ─ | ─ | ─
Caprolactam | 105-60-2 | ─ | ─ | ─ | ─ | 0.5 | I | ─ | ─ | ─ | ─
Captan | 133-06-2 | B2 | H | 0.0035 | H | 0.13 | I | ─ | ─ | ─ | ─
Carbaryl | 63-25-2 | ─ | ─ | ─ | ─ | 0.1 | I | ─ | ─ | ─ | ─
Carbazole | 86-74-8 | B2 | H | 0.02 | H | ─ | ─ | ─ | ─ | ─ | ─
Carbofuran | 1563-66-2 | ─ | ─ | ─ | ─ | 0.005 | I | ─ | ─ | ─ | ─
Carbon disulfide | 75-15-0 | ─ | ─ | ─ | ─ | 0.1 | I | ─ | ─ | 0.7 | I
Carbon tetrachloride | 56-23-5 | LC | I | 0.07 | I | 0.004 | I | 6e-06 | I | 0.1 | I
Carbophenothion | 786-19-6 | ─ | ─ | ─ | ─ | 0.013 | CU | ─ | ─ | ─ | ─
Carbosulfan | 55285-14-8 | ─ | ─ | ─ | ─ | 0.01 | I | ─ | ─ | ─ | ─
Carboxin | 5234-68-4 | ─ | ─ | ─ | ─ | 0.1 | I | ─ | ─ | ─ | ─
Chloral | 75-87-6 | C | I | ─ | ─ | 0.1 | I | ─ | ─ | ─ | ─
Chloral hydrate (1,1-ethanediol, 2,2,2-trichloro-) | 302-17-0 | C | I | ─ | ─ | 0.1 | I | ─ | ─ | ─ | ─
Chloramben (amiben; 3-amino-2,5-dichlorobenzoic acid) | 133-90-4 | ─ | ─ | ─ | ─ | 0.015 | I | ─ | ─ | ─ | ─
Chlordane (technical) | 12789-03-6 | B2 | I | 0.35 | I | 0.0005 | I | 0.0001 | I | 0.0007 | I
Chlordane, cis- (alpha chlordane) | 5103-71-9 | B2 | T | 0.35 | T | 0.0005 | T | 0.0001 | T | 0.0007 | T
Chlordane, trans- (gamma chlordane) | 57-74-9 | B2 | T | 0.35 | T | 0.0005 | T | 0.0001 | T | 0.0007 | T
Chlorfenvinphos | 470-90-6 | ─ | ─ | ─ | ─ | 0.0007 | A | ─ | ─ | 0.002 | T
Chloride* | 16887-00-6 | ─ | ─ | ─ | ─ | ─ | ─ | ─ | ─ | ─ | ─
Chlorine | 7782-50-5 | ─ | ─ | ─ | ─ | 0.1 | I | ─ | ─ | 0.00015 | A
Chloro-1,3-butadiene, 2- | 126-99-8 | LC | I | ─ | ─ | ─ | ─ | 0.0003 | I | 0.02 | I
Chloro-2-propanol, 1- | 127-00-4 | ─ | ─ | ─ | ─ | 0.02 | T | ─ | ─ | ─ | ─
Chloro-3-methylphenol, 4- | 59-50-7 | ─ | ─ | ─ | ─ | 0.005 | T | ─ | ─ | ─ | ─
Chloroaniline, p- | 106-47-8 | LC | PPRTV | 0.2 | PPRTV | 0.004 | I | ─ | ─ | ─ | ─
Chlorobenzene | 108-90-7 | D | I | ─ | ─ | 0.02 | I | ─ | ─ | 0.05 | PPRTV
Chlorobenzilate | 510-15-6 | B2 | H | 0.27 | H | 0.02 | I | 7.8e-05 | H | ─ | ─
Chlorobromomethane (bromochloromethane) | 74-97-5 | ─ | ─ | ─ | ─ | 0.04 | T | ─ | ─ | ─ | ─
Chlorodifluoromethane | 75-45-6 | ─ | ─ | ─ | ─ | ─ | ─ | ─ | ─ | 50 | I
Chloroethane (ethyl chloride) | 75-00-3 | ─ | ─ | ─ | ─ | 0.4 | N | ─ | ─ | 10 | I
Chloroethanol, 2- | 107-07-3 | IIACP | PPRTV | ─ | ─ | 0.02 | PPRTV | ─ | ─ | ─ | ─
Chloroethoxy ethene, 2- (2-chloroethylvinylether) | 110-75-8 | ─ | ─ | 1.1 | T | 0.002 | T | ─ | ─ | 0.0003 | T
Chloroform | 67-66-3 | B2 | I | ─ | ─ | 0.01 | I | 2.3e-05 | I | 0.097 | A
Chlorohexane, 1- | 544-10-5 | ─ | ─ | ─ | ─ | 0.04 | T | ─ | ─ | 1 | T
Chloromethane (methyl chloride) | 74-87-3 | IIACP | PPRTV | 0.013 | H | 0.0036 | T | 1.8e-06 | H | 0.09 | I
Chloronaphthalene, 1- (Chloronaphthalene, alpha-) | 90-13-1 | ─ | ─ | ─ | ─ | 0.08 | I | ─ | ─ | ─ | ─
Chloronaphthalene, 2- (chloronaphthalene, beta) | 91-58-7 | ─ | ─ | ─ | ─ | 0.08 | I | ─ | ─ | ─ | ─
Chloronitrobenzene, p- (1-chloro-4-nitrobenzene) | 100-00-5 | LC | PPRTV | 0.0063 | PPRTV | 0.001 | PPRTV | ─ | ─ | 0.0006 | PPRTV
Chlorophenol, 2- | 95-57-8 | ─ | ─ | ─ | ─ | 0.005 | I | ─ | ─ | ─ | ─
Chlorophenol, 3- | 108-43-0 | ─ | ─ | ─ | ─ | 0.005 | T | ─ | ─ | ─ | ─
Chlorophenol, 4- | 106-48-9 | ─ | ─ | ─ | ─ | 0.005 | T | ─ | ─ | ─ | ─
Chlorophenyl phenylether, 4- | 7005-72-3 | ─ | ─ | 15 | T | ─ | ─ | 0.0033 | T | ─ | ─
Chloropropane, 2- | 75-29-6 | ─ | ─ | ─ | ─ | 0.03 | T | ─ | ─ | 0.1 | H
Chlorothalonil | 1897-45-6 | B2 | H | 0.011 | H | 0.015 | I | ─ | ─ | ─ | ─
Chlorotoluene, o- (2-chlorotoluene) | 95-49-8 | ─ | ─ | ─ | ─ | 0.02 | I | ─ | ─ | 0.8 | PPRTV
Chlorotoluene, p- (4-chlorotoluene) | 106-43-4 | ─ | ─ | ─ | ─ | 0.02 | PPRTV | ─ | ─ | ─ | ─
Chlorpyrifos | 2921-88-2 | ─ | ─ | ─ | ─ | 0.003 | I | ─ | ─ | ─ | ─
Chromium (III) | 16065-83-1 | ─ | ─ | ─ | ─ | 1.5 | I | ─ | ─ | 0.00014 | T
Chromium (total) | 7440-47-3 | ─ | ─ | ─ | ─ | 1.5 | I | ─ | ─ | 0.00014 | T
Chromium (VI) | 18540-29-9 | CH | T | ─ | ─ | 0.0031 | T | 0.0023 | T | 0.00022 | T
Chrysene | 218-01-9 | CH | I | 0.001 | EPA ─93 | ─ | ─ | 6e-07 | EPA ─93 | ─ | ─
Cobalt | 7440-48-4 | LC | PPRTV | ─ | ─ | 0.01 | T | 0.009 | PPRTV | 6e-06 | PPRTV
Copolymer acrylamide | 69418-26-4 | ─ | ─ | ─ | ─ | 0.0002 | T | ─ | ─ | ─ | ─
Copper | 7440-50-8 | D | I | ─ | ─ | 0.097 | T | ─ | ─ | ─ | ─
Coronene | 191-07-1 | ─ | ─ | ─ | ─ | 0.002 | T | ─ | ─ | ─ | ─
Coumaphos | 56-72-4 | ─ | ─ | ─ | ─ | 0.007 | T | ─ | ─ | ─ | ─
Cresol | 1319-77-3 | C | I | ─ | ─ | 0.05 | I | ─ | ─ | ─ | ─
Cresol, m- (3-methylphenol) | 108-39-4 | C | I | ─ | ─ | 0.05 | I | ─ | ─ | ─ | ─
Cresol, o- (2-methylphenol) | 95-48-7 | C | I | ─ | ─ | 0.05 | I | ─ | ─ | ─ | ─
Cresol, p- (4-methylphenol) | 106-44-5 | C | I | ─ | ─ | 0.005 | H | ─ | ─ | ─ | ─
Crotonaldehyde | 123-73-9 | C | I | 1.9 | H | 0.001 | PPRTV | ─ | ─ | ─ | ─
Cumene (isopropylbenzene) | 98-82-8 | D | I | ─ | ─ | 0.1 | I | ─ | ─ | 0.4 | I
Cyanazine | 21725-46-2 | C | H | 0.84 | H | 0.002 | H | ─ | ─ | ─ | ─
Cyanide | 57-12-5 | D | I | ─ | ─ | 0.0006 | I | ─ | ─ | 0.0008 | I
Cyanogen | 460-19-5 | ─ | ─ | ─ | ─ | 0.001 | I | ─ | ─ | 0.0008 | I
Cycloate | 1134-23-2 | ─ | ─ | ─ | ─ | 0.055 | CU | ─ | ─ | ─ | ─
Cyclohexane | 110-82-7 | D | I | ─ | ─ | 5 | T | ─ | ─ | 6 | I
Cyclohexanol | 108-93-0 | ─ | ─ | ─ | ─ | 5 | T | ─ | ─ | ─ | ─
Cyclohexanone | 108-94-1 | ─ | ─ | ─ | ─ | 5 | I | ─ | ─ | 0.7 | PPRTV
Cyclohexene-1-methanol, 3- | 1679-51-2 | ─ | ─ | ─ | ─ | 0.02 | T | ─ | ─ | ─ | ─
Cyclohexene, 4-vinyl-1- | 100-40-3 | ─ | ─ | ─ | ─ | 0.022 | T | ─ | ─ | 0.33 | T
Cyclopentane | 287-92-3 | ─ | ─ | ─ | ─ | 0.06 | T | ─ | ─ | 24 | T
Cyclopentane, methyl- | 96-37-7 | ─ | ─ | ─ | ─ | 0.1 | T | ─ | ─ | 1 | T
Cyclopentene | 142-29-0 | ─ | ─ | ─ | ─ | 5 | T | ─ | ─ | ─ | ─
Cyclotetramethylenetetranitramine (HMX) | 2691-41-0 | D | I | ─ | ─ | 0.05 | I | ─ | ─ | ─ | ─
Cyclotrimethylenetrinitramine (RDX) | 121-82-4 | C | I | 0.11 | I | 0.003 | I | ─ | ─ | ─ | ─
Cymene (isopropyltoluene) | 99-87-6 | ─ | ─ | ─ | ─ | 0.1 | T | ─ | ─ | ─ | ─
Cymoxanil | 57966-95-7 | ─ | ─ | ─ | ─ | 0.013 | EPA ─OP | ─ | ─ | ─ | ─
Dacthal (DCPA) | 1861-32-1 | ─ | ─ | ─ | ─ | 0.01 | I | ─ | ─ | ─ | ─
Dalapon, sodium salt (2,2-dichloropropanoic acid) | 75-99-0 | ─ | ─ | ─ | ─ | 0.03 | I | ─ | ─ | ─ | ─
DDD | 72-54-8 | B2 | I | 0.24 | I | ─ | ─ | ─ | ─ | ─ | ─
DDE | 72-55-9 | B2 | I | 0.34 | I | ─ | ─ | ─ | ─ | ─ | ─
DDT | 50-29-3 | B2 | I | 0.34 | I | 0.0005 | I | 9.7e-05 | I | ─ | ─
Demeton | 8065-48-3 | ─ | ─ | ─ | ─ | 4e-05 | I | ─ | ─ | ─ | ─
Desethylatrazine | 6190-65-4 | ─ | ─ | ─ | ─ | 0.035 | T | ─ | ─ | ─ | ─
Diacetone alcohol (4-hydroxy-4-methyl-2-pentanone) | 123-42-2 | ─ | ─ | ─ | ─ | 0.04 | T | ─ | ─ | ─ | ─
Diallate | 2303-16-4 | B2 | H | 0.061 | H | ─ | ─ | ─ | ─ | ─ | ─
Diazinon | 333-41-5 | ─ | ─ | ─ | ─ | 0.0009 | H | ─ | ─ | 0.0001 | T
Dibenz(a,h)acridine | 226-36-8 | C | OEHHA | 1.2 | OEHHA | ─ | ─ | 0.00011 | OEHHA | ─ | ─
Dibenz(a,j)acridine | 224-42-0 | ─ | ─ | 0.73 | T | ─ | ─ | 8.8e-05 | T | ─ | ─
Dibenz-a,h-anthracene | 53-70-3 | CH | I | 1 | EPA ─93 | ─ | ─ | 0.0006 | EPA ─93 | ─ | ─
Dibenzo(a,e)pyrene | 192-65-4 | ─ | ─ | 7.3 | T | ─ | ─ | 0.00088 | T | ─ | ─
Dibenzo(a,h)pyrene | 189-64-0 | ─ | ─ | 73 | T | ─ | ─ | 0.0088 | T | ─ | ─
Dibenzo(a,i)pyrene | 189-55-9 | ─ | ─ | 73 | T | ─ | ─ | 0.0088 | T | ─ | ─
Dibenzofuran | 132-64-9 | D | I | ─ | ─ | 0.004 | N | ─ | ─ | ─ | ─
Dibenzothiophene | 132-65-0 | IIACP | PPRTV | ─ | ─ | 0.01 | PPRTV | ─ | ─ | ─ | ─
Dibromo-3-chloropropane, 1,2- | 96-12-8 | LC | PPRTV | 0.8 | PPRTV | 0.0002 | PPRTV | 0.006 | PPRTV | 0.0002 | I
Dibromochloromethane (chlorodibromomethane) | 124-48-1 | C | I | 0.084 | I | 0.02 | I | ─ | ─ | ─ | ─
Dibromofluoromethane | 1868-53-7 | ─ | ─ | ─ | ─ | 0.2 | T | ─ | ─ | ─ | ─
Dicamba | 1918-00-9 | ─ | ─ | ─ | ─ | 0.03 | I | ─ | ─ | ─ | ─
Dichlormid | 37764-25-3 | ─ | ─ | ─ | ─ | 0.025 | T | ─ | ─ | ─ | ─
Dichloro-2-butene, 1,4- | 764-41-0 | SEC | PPRTV | ─ | ─ | ─ | ─ | 0.0042 | PPRTV | ─ | ─
Dichloro-2-butene, 1,4- trans | 110-57-6 | SEC | PPRTV | ─ | ─ | ─ | ─ | 0.0042 | PPRTV | ─ | ─
Dichlorobenzene, 1,2- | 95-50-1 | D | I | ─ | ─ | 0.09 | I | ─ | ─ | 0.03 | N
Dichlorobenzene, 1,3- | 541-73-1 | D | I | ─ | ─ | 0.03 | N | ─ | ─ | 0.008 | N
Dichlorobenzene, 1,4- | 106-46-7 | C | H | 0.024 | H | ─ | ─ | ─ | ─ | 0.53 | T
Dichlorobenzidine, 3,3- | 91-94-1 | B2 | I | 0.45 | I | ─ | ─ | ─ | ─ | ─ | ─
Dichlorobutane, 2,3- | 7581-97-7 | ─ | ─ | ─ | ─ | 0.01 | T | ─ | ─ | 0.007 | T
Dichlorodifluoromethane | 75-71-8 | ─ | ─ | ─ | ─ | 0.2 | I | ─ | ─ | 0.1 | PPRTV
Dichloroethane, 1,1- | 75-34-3 | C | I | ─ | ─ | 0.2 | PPRTV | ─ | ─ | 2.4235 | T
Dichloroethane, 1,2- | 107-06-2 | B2 | I | 0.091 | I | 0.006 | PPRTV | 3.4e-06 | T | 0.044 | T
Dichloroethylene, 1,1- | 75-35-4 | C | I | ─ | ─ | 0.05 | I | ─ | ─ | 0.34 | T
Dichloroethylene, cis-1,2- | 156-59-2 | IIACP | I | ─ | ─ | 0.002 | I | ─ | ─ | 0.06 | T
Dichloroethylene, trans-1,2 | 156-60-5 | IIACP | I | ─ | ─ | 0.02 | I | ─ | ─ | 0.06 | PPRTV
Dichlorofluoromethane | 75-43-4 | ─ | ─ | ─ | ─ | 0.2 | T | ─ | ─ | ─ | ─
Dichlorophenol, 2,3- | 576-24-9 | ─ | ─ | ─ | ─ | 0.003 | T | ─ | ─ | ─ | ─
Dichlorophenol, 2,4- | 120-83-2 | ─ | ─ | ─ | ─ | 0.003 | I | ─ | ─ | ─ | ─
Dichlorophenol, 2,5- | 583-78-8 | ─ | ─ | ─ | ─ | 0.003 | T | ─ | ─ | ─ | ─
Dichlorophenol, 2,6- | 87-65-0 | ─ | ─ | ─ | ─ | 0.001 | T | ─ | ─ | ─ | ─
Dichlorophenol, 3,4- | 95-77-2 | ─ | ─ | ─ | ─ | 0.003 | T | ─ | ─ | ─ | ─
Dichlorophenol, 3,5- | 591-35-5 | ─ | ─ | ─ | ─ | 0.003 | T | ─ | ─ | ─ | ─
Dichlorophenoxy, 2,4- butyric acid, 4- (2,4-DB) | 94-82-6 | ─ | ─ | ─ | ─ | 0.008 | I | ─ | ─ | ─ | ─
Dichlorophenoxyacetic acid, 2,4- (2,4-D) | 94-75-7 | ─ | ─ | ─ | ─ | 0.01 | I | ─ | ─ | ─ | ─
Dichloroprop (2-(2,4-dichlorophenoxy) propanoic acid) | 120-36-5 | ─ | ─ | ─ | ─ | 0.01 | T | ─ | ─ | ─ | ─
Dichloropropane, 1,2- | 78-87-5 | LC | PPRTV | 0.037 | PPRTV | 0.13 | T | 9.2e-07 | T | 0.004 | I
Dichloropropane, 1,3- | 142-28-9 | ─ | ─ | 0.1 | T | 0.02 | PPRTV | 4e-06 | T | 0.02 | T
Dichloropropane, 2,2- | 594-20-7 | ─ | ─ | 0.068 | T | 0.09 | T | ─ | ─ | 0.004 | T
Dichloropropanol, 2,3- | 616-23-9 | ─ | ─ | ─ | ─ | 0.003 | I | ─ | ─ | ─ | ─
Dichloropropene, 1,1- | 563-58-6 | B2 | T | 0.1 | T | 0.03 | T | 4e-06 | T | 0.02 | T
Dichloropropene, 1,3- (mixed isomers) | 542-75-6 | B2 | I | 0.1 | I | 0.03 | I | 4e-06 | I | 0.02 | I
Dichloropropene, cis 1,3- | 10061-01-5 | ─ | ─ | 0.54 | T | 0.0001 | T | ─ | ─ | 0.02 | I
Dichloropropene, trans 1,3- | 10061-02-6 | ─ |  | 0.1 | T | 0.03 | T | 4e-06 | T | 0.02 | I
Dichlorvos | 62-73-7 | B2 | I | 0.29 | I | 0.0005 | I | ─ | ─ | 0.0005 | I
Dicrotophos (bidrin) | 141-66-2 | ─ | ─ | ─ | ─ | 0.0001 | I | ─ | ─ | ─ | ─
Dicyclopentadiene | 77-73-6 | IIACP | PPRTV | ─ | ─ | 0.08 | PPRTV | ─ | ─ | ─ | ─
Dieldrin | 60-57-1 | B2 | I | 16 | I | 5e-05 | I | 0.0046 | I | ─ | ─
Diethanolamine | 111-42-2 | ─ | ─ | ─ | ─ | 0.0005 | T | ─ | ─ | ─ | ─
Diethyldithiocarbamate, sodium salt | 148-18-5 | C | H | 0.27 | H | 0.03 | I | ─ | ─ | ─ | ─
Diethyl phthalate | 84-66-2 | D | I | ─ | ─ | 0.8 | I | ─ | ─ | ─ | ─
Diethylene glycol | 111-46-6 | ─ | ─ | ─ | ─ | 2 | T | ─ | ─ | ─ | ─
Diethylene glycol monobutyl ether | 112-34-5 | ─ | ─ | ─ | ─ | 0.03 | PPRTV | ─ | ─ | 0.0001 | PPRTV
Diethylhexyl adipate | 103-23-1 | C | I | 0.0012 | I | 0.6 | I | ─ | ─ | ─ | ─
Diethylstilbestrol | 56-53-1 | A | H | 4700 | H | ─ | ─ | ─ | ─ | ─ | ─
Diisobutylene (trimethyl-1-pentene, 2,4,4-) | 107-39-1 | ─ | ─ | ─ | ─ | 0.06 | T | ─ | ─ | 0.2 | T
Diisopropylbenzene, p- | 100-18-5 | ─ | ─ | ─ | ─ | 0.01 | T | ─ | ─ | ─ | ─
Diisopropyl ether (2,2'-oxybis-propane) | 108-20-3 | ─ | ─ | ─ | ─ | 0.1 | T | ─ | ─ | 0.7 | PPRTV
Dimethenamid | 87674-68-8 | ─ | ─ | ─ | ─ | 0.015 | T | ─ | ─ | ─ | ─
Dimethoate | 60-51-5 | ─ | ─ | ─ | ─ | 0.0002 | I | ─ | ─ | ─ | ─
Dimethoxybenzidine, 3,3'- | 119-90-4 | B2 | H | 0.014 | H | ─ | ─ | ─ | ─ | ─ | ─
Dimethyl-2-nitrobenzene, 1,3- | 81-20-9 | ─ | ─ | ─ | ─ | 0.002 | T | ─ | ─ | 0.009 | T
Dimethyl-3-nitrobenzene, 1,2- | 83-41-0 | ─ | ─ | ─ | ─ | 0.002 | T | ─ | ─ | 0.009 | T
Dimethyl-4-nitrobenzene, 1-2- | 99-51-4 | ─ | ─ | ─ | ─ | 0.002 | T | ─ | ─ | 0.009 | T
Dimethyl-5-nitrobenzene, 1,3- | 99-12-7 | ─ | ─ | ─ | ─ | 0.002 | T | ─ | ─ | 0.009 | T
Dimethylphenethylamine, alpha, alpha- | 122-09-8 | ─ | ─ | ─ | ─ | 0.002 | T | ─ | ─ | ─ | ─
Dimethyl phenol, 2,4- | 105-67-9 | ─ | ─ | ─ | ─ | 0.02 | I | ─ | ─ | ─ | ─
Dimethylaminoazobenzene, p- | 60-11-7 | ─ | ─ | ─ | ─ | 1e-05 | T | ─ | ─ | ─ | ─
Dimethylbenz-a-anthracene, 7,12- | 57-97-6 | ─ | ─ | 250 | T | ─ | ─ | 0.024 | T | ─ | ─
Dimethylbenzidine, 3,3'- | 119-93-7 | LC | PPRTV | 11 | PPRTV | ─ | ─ | ─ | ─ | ─ | ─
Dimethylformamide, N,N- | 68-12-2 | ─ | ─ | ─ | ─ | 0.1 | PPRTV | ─ | ─ | 0.03 | I
Dimethylnaphthalene, 1,3- | 575-41-7 | ─ | ─ | ─ | ─ | 0.04 | T | ─ | ─ | ─ | ─
Dimethylphthalate | 131-11-3 | D | I | ─ | ─ | 0.8 | T | ─ | ─ | ─ | ─
Di-n-butyl phthalate | 84-74-2 | D | I | ─ | ─ | 0.1 | I | ─ | ─ | ─ | ─
Dinitro-2-methylphenol, 4,6- (dinitro-o-cresol, 4, 6-) | 534-52-1 | ─ | ─ | ─ | ─ | 0.0001 | PPRTV | ─ | ─ | ─ | ─
Dinitrobenzene, 1,3- (dinitrobenzene, 2,4-) | 99-65-0 | D | I | ─ | ─ | 0.0001 | I | ─ | ─ | ─ | ─
Dinitrobenzene, 1,4- | 100-25-4 | ─ | ─ | ─ | ─ | 0.0001 | PPRTV | ─ | ─ | ─ | ─
Dinitrophenol, 2,4- | 51-28-5 | ─ | ─ | ─ | ─ | 0.002 | I | ─ | ─ | ─ | ─
Dinitrophenol, 2,5- | 329-71-5 | ─ | ─ | ─ | ─ | 0.002 | T | ─ | ─ | ─ | ─
Dinitrotoluene, 2,4- | 121-14-2 | B2 | I | 0.68 | I (for mixed isomers) | 0.002 | I | ─ | ─ | ─ | ─
Dinitrotoluene, 2,6- | 606-20-2 | B2 | I | 0.68 | I (for mixed isomers) | 0.001 | T | ─ | ─ | ─ | ─
Di-n-octyl phthalate | 117-84-0 | IIACP | PPRTV | ─ | ─ | 0.01 | PPRTV | ─ | ─ | ─ | ─
Dinoseb | 88-85-7 | D | I | ─ | ─ | 0.001 | I | ─ | ─ | ─ | ─
Dioxane 1,4- | 123-91-1 | LC | I | 0.1 | I | 0.03 | I | 5e-06 | I | 0.11 | A
Dioxins/furans, polychlorinated; (reported as 2,3,7,8-TCDD TEQ) | 1746-01-6 | ─ | ─ | ─ | ─ | ─ | ─ | ─ | ─ | ─ | ─
Diphenyl ether | 101-84-8 | ─ | ─ | ─ | ─ | 0.0062 | T | ─ | ─ | ─ | ─
Diphenylamine | 122-39-4 | ─ | ─ | ─ | ─ | 0.025 | I | ─ | ─ | ─ | ─
Diphenylhydrazine, 1,2- | 122-66-7 | B2 | I | 0.8 | I | ─ | ─ | 0.00022 | I | ─ | ─
Dipropylene glycol | 110-98-5 | ─ | ─ | ─ | ─ | 0.115 | T | ─ | ─ | ─ | ─
Diquat | 85-00-7 | ─ | ─ | ─ | ─ | 0.0022 | I | ─ | ─ | ─ | ─
Disodium iminodiacetate (iminodiacetic acid, disodium salt) | 142-73-4 | ─ | ─ | ─ | ─ | 0.01 | T | ─ | ─ | ─ | ─
Disulfoton | 298-04-4 | ─ | ─ | ─ | ─ | 4e-05 | I | ─ | ─ | ─ | ─
Diuron | 330-54-1 | ─ | ─ | ─ | ─ | 0.002 | I | ─ | ─ | ─ | ─
Dodecylphenol, 4- | 27193-86-8 | ─ | ─ | ─ | ─ | 0.05 | T | ─ | ─ | ─ | ─
Dodecylphenol, 4- | 104-43-8 | ─ | ─ | ─ | ─ | 0.05 | T | ─ | ─ | ─ | ─
Endosulfan | 115-29-7 | ─ | ─ | ─ | ─ | 0.006 | I | ─ | ─ | ─ | ─
Endosulfan I | 959-98-8 | ─ | ─ | ─ | ─ | 0.002 | T | ─ | ─ | ─ | ─
Endosulfan II | 33213-65-9 | ─ | ─ | ─ | ─ | 0.006 | T | ─ | ─ | ─ | ─
Endosulfan sulfate | 1031-07-8 | ─ | ─ | ─ | ─ | 0.006 | T | ─ | ─ | ─ | ─
Endothall | 145-73-3 | ─ | ─ | ─ | ─ | 0.02 | I | ─ | ─ | ─ | ─
Endrin | 72-20-8 | D | I | ─ | ─ | 0.0003 | I | ─ | ─ | ─ | ─
Endrin aldehyde | 7421-93-4 | D | T | ─ | ─ | 0.0003 | T | ─ | ─ | ─ | ─
Endrin ketone | 53494-70-5 | D | T | ─ | ─ | 0.0003 | T | ─ | ─ | ─ | ─
Epichlorohydrin | 106-89-8 | B2 | I | 0.0099 | I | 0.006 | PPRTV | 1.2e-06 | I | 0.001 | I
EPN (o-ethyl o-(4-nitrophenyl)phenylphosphonothioate) | 2104-64-5 | ─ | ─ | ─ | ─ | 1e-05 | I | ─ | ─ | ─ | ─
Esfenvalerate | 66230-04-4 | ─ | ─ | ─ | ─ | 0.002 | T | ─ | ─ | ─ | ─
Ethalfluralin (sonolan) | 55283-68-6 | ─ | ─ | 0.089 | EPA ─97 | 0.04 | EPA ─97 | ─ | ─ | ─ | ─
Ethanol | 64-17-5 | ─ | ─ | ─ | ─ | 33 | T | ─ | ─ | ─ | ─
Ethanol, 2-amino- | 141-43-5 | ─ | ─ | ─ | ─ | 0.0017 | T | ─ | ─ | 0.023 | T
Ethanol, 2-(2-aminoethoxy)- | 929-06-6 | ─ | ─ | ─ | ─ | 0.0005 | T | ─ | ─ | ─ | ─
Ethanol, 2-(2-ethoxyethoxy)- | 111-90-0 | ─ | ─ | ─ | ─ | 2 | H | ─ | ─ | ─ | ─
Ethanol, 2-(methylamino)- | 109-83-1 | ─ | ─ | ─ | ─ | 0.016 | T | ─ | ─ | 0.046 | T
Ethion | 563-12-2 | ─ | ─ | ─ | ─ | 0.0005 | I | ─ | ─ | ─ | ─
Ethoprop | 13194-48-4 | B2 | EPA ─OP | 0.0281 | EPA ─OP | 0.0001 | EPA ─OP | ─ | ─ | ─ | ─
Ethoxy ethanol, 2- | 110-80-5 | ─ | ─ | ─ | ─ | 0.09 | PPRTV | ─ | ─ | 0.2 | I
Ethyl acetate | 141-78-6 | IIACP | PPRTV | ─ | ─ | 0.9 | I | ─ | ─ | 0.23 | T
Ethyl acrylate | 140-88-5 | B2 | H | 0.048 | H | 0.005 | PPRTV | ─ | ─ | 0.008 | PPRTV
Ethyl benzene | 100-41-4 | D | I | ─ | ─ | 0.1 | I | ─ | ─ | 1.9 | T
Ethyl dipropylthiocarbamate, S- | 759-94-4 | ─ | ─ | ─ | ─ | 0.025 | I | ─ | ─ | ─ | ─
Ethyl ether | 60-29-7 | ─ | ─ | ─ | ─ | 0.2 | I | ─ | ─ | ─ | ─
Ethyl methacrylate | 97-63-2 | ─ | ─ | ─ | ─ | 0.09 | H | ─ | ─ | 0.3 | PPRTV
Ethyl methanesulfonate | 62-50-0 | ─ | ─ | 0.099 | T | ─ | ─ | 2.8e-05 | T | ─ | ─
Ethyl tert-butyl ether (2-ethyl-2-ethoxypropane) | 637-92-3 | ─ | ─ | ─ | ─ | 0.001 | T | ─ | ─ | 0.3 | T
Ethyl-1-hexanol, 2- | 104-76-7 | ─ | ─ | ─ | ─ | 0.15 | T | ─ | ─ | ─ | ─
Ethyl-2-hexenal, 2- | 645-62-5 | ─ | ─ | ─ | ─ | 0.15 | T | ─ | ─ | ─ | ─
Ethyl-2-methyl benzene, 1- | 611-14-3 | D | T | ─ | ─ | 0.05 | T | ─ | ─ | 0.4 | T
Ethyl-4-methyl benzene, 1- | 622-96-8 | D | T | ─ | ─ | 0.05 | T | ─ | ─ | 0.4 | T
Ethylene* | 74-85-1 | ─ | ─ | ─ | ─ | ─ | ─ | ─ | ─ | ─ | -
Ethylene dibromide (dibromoethane, 1,2- ) | 106-93-4 | B2 | I | 2 | I | 0.009 | I | 0.0006 | I | 0.009 | I
Ethylene glycol | 107-21-1 | ─ | ─ | ─ | ─ | 2 | I | ─ | ─ | ─ | ─
Ethylene oxide | 75-21-8 | CH | I | 1.02 | H | ─ | ─ | 7.6e-05 | T | ─ | ─
Ethylene thiourea | 96-45-7 | B2 | H | 0.11 | H | 8e-05 | I | ─ | ─ | ─ | ─
Ethylenediamine | 107-15-3 | D | I | ─ | ─ | 0.09 | PPRTV | ─ | ─ | ─ | ─
Ethylenimine | 151-56-4 | C | T | 65 | OEHHA | ─ | ─ | 0.019 | OEHHA | ─ | ─
Ethylhexyl acrylate, 2- | 103-11-7 | B2 | T | 0.048 | T | ─ | ─ | ─ | ─ | ─ | ─
Famphur | 52-85-7 | ─ | ─ | ─ | ─ | 3e-05 | T | ─ | ─ | ─ | ─
Fensulfothion | 115-90-2 | ─ | ─ | ─ | ─ | 0.001 | T | ─ | ─ | ─ | ─
Fenthion | 55-38-9 | ─ | ─ | ─ | ─ | 7e-05 | EPA ─OP | ─ | ─ | ─ | ─
Fenuron | - | ─ | ─ | ─ | ─ | 0.07 | T | ─ | ─ | ─ | ─
Fluoranthene | 206-44-0 | IIACP | PPRTV | ─ | ─ | 0.04 | I | ─ | ─ | ─ | ─
Fluorene | 86-73-7 | D | I | ─ | ─ | 0.04 | I | ─ | ─ | ─ | ─
Fluorine (soluble fluoride) | 7782-41-4 | ─ | ─ | ─ | ─ | 0.06 | I | ─ | ─ | 0.027 | T
Fluorochloridone | 61213-25-0 | ─ | ─ | ─ | ─ | 0.0075 | T | ─ | ─ | ─ | ─
Fonofos | 944-22-9 | ─ | ─ | ─ | ─ | 0.002 | I | ─ | ─ | ─ | ─
Formaldehyde5 | 50-00-0 | B1 | I | ─ | ─ | 0.2 | I | ─ | ─ | 0.011 | T
Formic acid | 64-18-6 | ─ | ─ | ─ | ─ | 0.9 | PPRTV | ─ | ─ | 0.003 | PPRTV
Furan | 110-00-9 | ─ | ─ | ─ | ─ | 0.001 | I | ─ | ─ | ─ | ─
Furfural | 98-01-1 | ─ | ─ | ─ | ─ | 0.003 | I | ─ | ─ | ─ | ─
Glycidylaldehyde | 765-34-4 | B2 | I | ─ | ─ | 0.0004 | I | ─ | ─ | 0.001 | H
Glyphosate | 1071-83-6 | D | I | ─ | ─ | 0.1 | I | ─ | ─ | ─ | ─
Heptachlor | 76-44-8 | B2 | I | 4.5 | I | 0.0005 | I | 0.0013 | I | ─ | ─
Heptachlor epoxide | 1024-57-3 | B2 | I | 9.1 | I | 1.3e-05 | I | 0.0026 | I | ─ | ─
Heptane, n- | 142-82-5 | D | I | ─ | ─ | 0.06 | T | ─ | ─ | 9 | T
Heptanoic acid, n- | 111-14-8 | ─ | ─ | ─ | ─ | 0.5 | T | ─ | ─ | 0.001 | T
Hexachlorobenzene | 118-74-1 | B2 | I | 1.6 | I | 0.0008 | I | 0.00046 | I | ─ | ─
Hexachlorobutadiene | 87-68-3 | C | I | 0.078 | I | 0.001 | PPRTV | 2.2e-05 | I | ─ | ─
Hexachlorocyclohexane, alpha (alpha-BHC) | 319-84-6 | B2 | I | 6.3 | I | 0.008 | A | 0.0018 | I | ─ | ─
Hexachlorocyclohexane, beta (beta-BHC) | 319-85-7 | C | I | 1.8 | I | ─ | ─ | 0.00053 | I | ─ | ─
Hexachlorocyclohexane, delta (delta-BHC) | 319-86-8 | B2 | T | 1.8 | T | 0.0003 | T | 0.00051 | T | ─ | ─
Hexachlorocyclohexane, gamma (lindane; gamma-BHC) | 58-89-9 | B2 | H | 1.3 | H | 0.0003 | I | ─ | ─ | ─ | ─
Hexachlorocyclohexane, techn (technical-BHC) | 608-73-1 | B2 | I | 1.8 | I | ─ | ─ | 0.00051 | I | ─ | ─
Hexachlorocyclopentadiene | 77-47-4 | E | I | ─ | ─ | 0.006 | I | ─ | ─ | 0.0002 | I
Hexachloroethane | 67-72-1 | LC | I | 0.04 | I | 0.0007 | I | ─ | ─ | 0.03 | I
Hexachlorophene | 70-30-4 | ─ | ─ | ─ | ─ | 0.0003 | I | ─ | ─ | ─ | ─
Hexachloropropylene | 1888-71-7 | ─ | ─ | 0.04 | T | 0.0007 | T | ─ | ─ | 0.03 | T
Hexanal, 2-ethyl- | 123-05-7 | ─ | ─ | ─ | ─ | 0.15 | T | ─ | ─ | ─ | ─
Hexane, n- | 110-54-3 | D | I | ─ | ─ | 0.06 | H | ─ | ─ | 0.67 | T
Hexanediamine, 1,6- | 124-09-4 | ─ | ─ | ─ | ─ | 0.005 | T | ─ | ─ | ─ | ─
Hexanedinitrile | 111-69-3 | ─ | ─ | ─ | ─ | 0.0014 | T | ─ | ─ | 0.006 | PPRTV
Hexanediol, 1,6- | 629-11-8 | ─ | ─ | ─ | ─ | 5 | T | ─ | ─ | 18.4 | T
Hexanoic acid | 142-62-1 | ─ | ─ | ─ | ─ | 0.064 | T | ─ | ─ | 0.001 | T
Hexanone, 2- | 591-78-6 | IIACP | I | ─ | ─ | 0.005 | I | ─ | ─ | 0.03 | I
Hexazinone | 51235-04-2 | ─ | ─ | ─ | ─ | 0.033 | I | ─ | ─ | ─ | ─
Hexene, 1- | 592-41-6 | ─ | ─ | ─ | ─ | 0.33 | T | ─ | ─ | 0.11 | T
Hexene, cis-2- | 7688-21-3 | ─ | ─ | ─ | ─ | 0.33 | T | ─ | ─ | 0.11 | T
Hexylene glycol (2-methyl-2,4-pentanediol) | 107-41-5 | ─ | ─ | ─ | ─ | 0.3 | T | ─ | ─ | ─ | ─
Hydrazine | 302-01-2 | B2 | I | 3 | I | ─ | ─ | 0.0049 | I | 3e-05 | PPRTV
Hydrocaproic acid, 6- (6-hydroxyhexanoic acid) | 1191-25-9 | ─ | ─ | ─ | ─ | 0.064 | T | ─ | ─ | 0.001 | T
Hydrogen chloride (hydrochloric acid)* | 7647-01-0 | ─ | ─ | ─ | ─ | ─ | ─ | ─ | ─ | ─ | ─
Hydroquinone | 123-31-9 | LC | PPRTV | 0.06 | PPRTV | 0.04 | PPRTV | ─ | ─ | ─ | ─
Indene | 95-13-6 | ─ | ─ | ─ | ─ | 0.02 | T | ─ | ─ | 0.003 | T
Indeno-1,2,3-cd-pyrene | 193-39-5 | CH | I | 0.1 | EPA ─93 | ─ | ─ | 6e-05 | EPA ─93 | ─ | ─
Iron* | 7439-89-6 | ─ | ─ | ─ | ─ | ─ | ─ | ─ | ─ | ─ | ─
Isoamyl alcohol | 123-51-3 | ─ | ─ | ─ | ─ | 0.005 | T | ─ | ─ | ─ | ─
Isobutyl alcohol | 78-83-1 | ─ | ─ | ─ | ─ | 0.3 | I | ─ | ─ | ─ | ─
Isobutylene (2-methyl-1-propene) | 115-11-7 | ─ | ─ | ─ | ─ | 0.0037 | T | ─ | ─ | 110 | T
Isobutyric acid (2-methylpropanoic acid) | 79-31-2 | ─ | ─ | ─ | ─ | 0.5 | T | ─ | ─ | ─ | ─
Isodecanol | 25339-17-7 | ─ | ─ | ─ | ─ | 0.0016 | T | ─ | ─ | ─ | ─
Isodrin | 465-73-6 | ─ | ─ | 170 | T | 3e-06 | T | 0.049 | T | ─ | ─
Isopentane | 78-78-4 | ─ | ─ | ─ | ─ | 0.06 | T | ─ | ─ | 24 | T
Isophorone | 78-59-1 | C | I | 0.00095 | I | 0.2 | I | ─ | ─ | ─ | ─
Isopropyl acetate | 108-21-4 | ─ | ─ | ─ | ─ | 0.07 | T | ─ | ─ | ─ | ─
Isopropyl alcohol | 67-63-0 | ─ | ─ | ─ | ─ | 2 | PPRTV | ─ | ─ | 0.2 | PPRTV
Isosafrole | 120-58-1 | B2 | T | 0.22 | T | ─ | ─ | 6.3e-05 | T | ─ | ─
Kelthane (dicofol) | 115-32-2 | ─ | ─ | ─ | ─ | 0.006 | T | ─ | ─ | ─ | ─
Kepone (chlordecone) | 143-50-0 | LC | I | 10 | I | 0.0003 | I | ─ | ─ | ─ | ─
Lead (inorganic) | 7439-92-1 | ─ | ─ | ─ | ─ | ─ | ─ | ─ | ─ | ─ | ─
Leptophos | 21609-90-5 | ─ | ─ | ─ | ─ | 5e-06 | T | ─ | ─ | 1.8e-06 | T
Limonene, d-* | 5989-27-5 | ─ | ─ | ─ | ─ | ─ | ─ | ─ | ─ | ─ | ─
Lithium | 7439-93-2 | ─ | ─ | ─ | ─ | 0.002 | PPRTV | ─ | ─ | ─ | ─
Magnesium* | 7439-95-4 | ─ | ─ | ─ | ─ | ─ | ─ | ─ | ─ | ─ | ─
Malathion | 121-75-5 | ─ | ─ | ─ | ─ | 0.02 | I | ─ | ─ | 0.0002 | T
Maleic anhydride | 108-31-6 | ─ | ─ | ─ | ─ | 0.1 | I | ─ | ─ | ─ | ─
Maleic hydrazide | 123-33-1 | ─ | ─ | ─ | ─ | 0.5 | I | ─ | ─ | ─ | ─
Malononitrile | 109-77-3 | ─ | ─ | ─ | ─ | 0.0001 | PPRTV | ─ | ─ | ─ | ─
Mancozeb | 8018-01-7 | ─ | ─ | ─ | ─ | 0.03 | I | ─ | ─ | ─ | ─
Manganese | 7439-96-5 | D | I | ─ | ─ | 1.4E-01/ 4.7E-02 | I | ─ | ─ | 0.0003 | A
MCPA (4-(chloro-2-methylphenoxy) acetic acid) | 94-74-6 | ─ | ─ | ─ | ─ | 0.0005 | I | ─ | ─ | ─ | ─
MCPP (2-(4-chloro-2-methylphenoxy) propanoic acid) | 93-65-2 | ─ | ─ | ─ | ─ | 0.001 | I | ─ | ─ | ─ | ─
Mercury (pH = 4.9)7 | 7439-97-6 | D | I | ─ | ─ | 0.0003 | I | ─ | ─ | 0.0003 | I
Mercury (pH = 6.8)7 | 7439-97-6 | D | I | ─ | ─ | 0.0003 | I | ─ | ─ | 0.0003 | I
Merphos | 150-50-5 | ─ | ─ | ─ | ─ | 3e-05 | I | ─ | ─ | ─ | ─
Methacrylic acid (2-methyl-2-propenoic acid) | 79-41-4 | ─ | ─ | ─ | ─ | 0.01 | T | ─ | ─ | ─ | ─
Methacrylonitrile | 126-98-7 | NLC | PPRTV | ─ | ─ | 0.05 | T | ─ | ─ | 0.03 | PPRTV
Methanol | 67-56-1 | ─ | ─ | ─ | ─ | 2 | I | ─ | ─ | 7.2 | T
Methapyrilene | 91-80-5 | ─ | ─ | 4.7 | NTP ─00 | ─ | ─ | ─ | ─ | ─ | ─
Methomyl | 16752-77-5 | ─ | ─ | ─ | ─ | 0.025 | I | ─ | ─ | ─ | ─
Methoxychlor | 72-43-5 | D | I | ─ | ─ | 0.005 | I | ─ | ─ | ─ | ─
Methoxyethanol, 2- | 109-86-4 | ─ | ─ | ─ | ─ | 0.027 | T | ─ | ─ | 0.02 | I
Methyl acetate (acetic acid, methyl ester) | 79-20-9 | ─ | ─ | ─ | ─ | 1 | H | ─ | ─ | ─ | ─
Methyl acrylate | 96-33-3 | IIACP | PPRTV | ─ | ─ | 0.002 | T | ─ | ─ | 0.02 | PPRTV
Methyl amyl ketone (2-heptanone) | 110-43-0 | ─ | ─ | ─ | ─ | 0.05 | T | ─ | ─ | 2.8 | T
Methyl chrysene, 1- | 3351-28-8 | ─ | ─ | 0.0073 | T | ─ | ─ | 8.8e-07 | T | ─ | ─
Methyl chrysene, 2- | 3351-32-4 | ─ | ─ | 0.0073 | T | ─ | ─ | 8.8e-07 | T | ─ | ─
Methyl chrysene, 6- | 1705-85-7 | ─ | ─ | 0.073 | T | ─ | ─ | 8.8e-06 | T | ─ | ─
Methyl cyclohexane | 108-87-2 | IIACP | PPRTV | ─ | ─ | 5 | T | ─ | ─ | 3 | H
Methyl ethyl ketone (2-butanone) | 78-93-3 | D | I | ─ | ─ | 0.6 | I | ─ | ─ | 8.8 | T
Methyl iodide (iodomethane) | 74-88-4 | ─ | ─ | ─ | ─ | 0.0014 | T | ─ | ─ | ─ | ─
Methyl isobutyl ketone (4-methyl-2-pentanone) | 108-10-1 | D | I | ─ | ─ | 0.08 | H | ─ | ─ | 3 | I
Methyl mercury | 22967-92-6 | C | I | ─ | ─ | 0.0001 | I | ─ | ─ | ─ | ─
Methyl methacrylate | 80-62-6 | E | I | ─ | ─ | 1.4 | I | ─ | ─ | 0.7 | I
Methyl methanesulfonate | 66-27-3 | C | OEHHA | 0.099 | OEHHA | ─ | ─ | 2.8e-05 | OEHHA | ─ | ─
Methyl parathion | 298-00-0 | ─ | ─ | ─ | ─ | 0.00025 | I | ─ | ─ | ─ | ─
Methyl-1-butene, 2- | 563-46-2 | ─ | ─ | ─ | ─ | 0.06 | T | ─ | ─ | 18 | T
Methyl-1-propanal, 2- (isobutyraldehyde) | 78-84-2 | ─ | ─ | ─ | ─ | 0.04 | T | ─ | ─ | ─ | ─
Methyl-2-butene, 2- | 513-35-9 | ─ | ─ | ─ | ─ | 0.06 | T | ─ | ─ | 18 | T
Methyl-2-pentenal, 2- | 623-36-9 | ─ | ─ | 1.9 | T | ─ | ─ | ─ | ─ | ─ | ─
Methylcholanthrene, 3- | 56-49-5 | ─ | ─ | 22 | T | ─ | ─ | 0.0021 | T | ─ | ─
Methylene bromide (dibromomethane) | 74-95-3 | ─ | ─ | 0.0075 | T | 0.06 | T | ─ | ─ | 0.004 | PPRTV
Methylene chloride (dichloromethane) | 75-09-2 | LC | T | 9.8e-05 | T | 0.021 | T | 2.8e-08 | T | 1.3 | T
Methylene-bis (2-chloroaniline) 4,4'- | 101-14-4 | LC | PPRTV | 0.1 | PPRTV | 0.002 | PPRTV | 3.7e-05 | H | ─ | ─
Methylmecury hydroxide | 1184-57-2 | C | T | ─ | ─ | 0.0001 | T | ─ | ─ | ─ | ─
Methylnaphthalene, 1- | 90-12-0 | SEC | PPRTV | 0.029 | PPRTV | 0.07 | A | ─ | ─ | ─ | ─
Methylnaphthalene, 2- | 91-57-6 | D | I | ─ | ─ | 0.004 | I | ─ | ─ | ─ | ─
Methylpyrrolidone, N- | 872-50-4 | ─ | ─ | ─ | ─ | 0.02 | T | ─ | ─ | ─ | ─
Methylstyrene, alpha- | 98-83-9 | ─ | ─ | ─ | ─ | 0.0083 | T | ─ | ─ | 0.025 | T
Methyltetrahydrofuran, 2- | 96-47-9 | ─ | ─ | 0.0076 | T | 0.2 | T | 1.9e-06 | T | ─ | ─
Methyltetrahydropyran, 2- | 10141-72-7 | ─ | ─ | 0.0076 | T | 0.2 | T | 1.9e-06 | T | ─ | ─
Metolachlor | 51218-45-2 | C | I | ─ | ─ | 0.15 | I | ─ | ─ | ─ | ─
Metribuzin | 21087-64-9 | D | I | ─ | ─ | 0.025 | I | ─ | ─ | ─ | ─
Mirex | 2385-85-5 | B2 | H | ─ | ─ | 0.0002 | I | ─ | ─ | ─ | ─
Molinate | 2212-67-1 | ─ | ─ | ─ | ─ | 0.002 | I | ─ | ─ | ─ | ─
Molybdenum | 7439-98-7 | ─ | ─ | ─ | ─ | 0.005 | I | ─ | ─ | ─ | ─
Monocrotophos | 2157-98-4 | ─ | ─ | ─ | ─ | 0.0006 | T | ─ | ─ | ─ | ─
Morpholine | 110-91-8 | ─ | ─ | ─ | ─ | 500 | T | ─ | ─ | ─ | ─
Morpholine, N-butyl- | 1005-67-0 | ─ | ─ | ─ | ─ | 0.0023 | T | ─ | ─ | ─ | ─
MTBE (methyl tert-butyl ether) | 1634-04-4 | ─ | ─ | 0.0018 | OEHHA | 0.01 | OEHHA | 2.6e-07 | OEHHA | 3 | I
Naled | 300-76-5 | ─ | ─ | ─ | ─ | 0.002 | I | ─ | ─ | ─ | ─
Naphthalene | 91-20-3 | D | I | ─ | ─ | 0.02 | I | ─ | ─ | 0.003 | I
Naphthoquinone, 1,4- | 130-15-4 | ─ | ─ | ─ | ─ | 0.007 | T | ─ | ─ | ─ | ─
Naphthylamine, 1- | 134-32-7 | ─ | ─ | ─ | ─ | 0.02 | T | ─ | ─ | ─ | ─
Naphthylamine, 2- | 91-59-8 | ─ | ─ | 1.8 | OEHHA | ─ | ─ | ─ | ─ | ─ | ─
Napropamide | 15299-99-7 | ─ | ─ | ─ | ─ | 0.1 | I | ─ | ─ | ─ | ─
Neopentyl glycol | 126-30-7 | ─ | ─ | ─ | ─ | 0.3 | T | ─ | ─ | ─ | ─
Nickel and compounds | 7440-02-0 | CH | T | ─ | ─ | 0.02 | I | 0.00017 | T | 0.00023 | T
Nitrate-N | 14797-55-8 | ─ | ─ | ─ | ─ | 1.6 | I | ─ | ─ | ─ | ─
Nitrite-N | 14797-65-0 | ─ | ─ | ─ | ─ | 0.1 | I | ─ | ─ | ─ | ─
Nitroaniline, 2- | 88-74-4 | D | N | ─ | ─ | 0.0003 | N | ─ | ─ | 0.0002 | H
Nitroaniline, 3- | 99-09-2 | C | N | 0.038 | N | 0.0003 | PPRTV | ─ | ─ | 0.0002 | T
Nitroaniline, 4- | 100-01-6 | SEC | PPRTV | 0.02 | PPRTV | 0.004 | PPRTV | ─ | ─ | 0.006 | PPRTV
Nitrobenzene | 98-95-3 | LC | I | ─ | ─ | 0.002 | I | 4e-05 | I | 0.009 | I
Nitroglycerin | 55-63-0 | LC | PPRTV | 0.017 | PPRTV | 0.0001 | PPRTV | ─ | ─ | ─ | ─
Nitrophenol, 2- | 88-75-5 | ─ | ─ | ─ | ─ | 0.002 | T | ─ | ─ | ─ | ─
Nitrophenol, 3- | 554-84-7 | ─ | ─ | ─ | ─ | 0.002 | T | ─ | ─ | ─ | ─
Nitrophenol, 4- | 100-02-7 | ─ | ─ | ─ | ─ | 0.002 | T | ─ | ─ | ─ | ─
Nitropropane, 2- | 79-46-9 | ─ | ─ | ─ | ─ | 0.00014 | T | 0.0027 | H | 0.02 | I
Nitroquinoline-N-oxide, 4- | 56-57-5 | B2 | T | 9.4 | T | ─ | ─ | 0.0027 | T | ─ | ─
Nitrosodiethanolamine | 1116-54-7 | B2 | I | 2.8 | I | ─ | ─ | ─ | ─ | ─ | ─
Nitrosodiethylamine, n- | 55-18-5 | B2 | I | 150 | I | ─ | ─ | 0.043 | I | ─ | ─
Nitrosodimethylamine, n- | 62-75-9 | B2 | I | 51 | I | 8e-06 | PPRTV | 0.014 | I | 4e-05 | PPRTV
Nitrosodi-n-butylamine, n- | 924-16-3 | B2 | I | 5.4 | I | ─ | ─ | 0.0016 | I | ─ | ─
Nitrosodi-n-propylamine, n- | 621-64-7 | B2 | I | 7 | I | ─ | ─ | ─ | ─ | ─ | ─
Nitrosodiphenylamine | 86-30-6 | B2 | I | 0.0049 | I | ─ | ─ | ─ | ─ | ─ | ─
Nitroso-methyl-ethyl-amine, n- | 10595-95-6 | B2 | I | 22 | I | ─ | ─ | ─ | ─ | ─ | ─
Nitrosomorpholine, N- | 59-89-2 | C | OEHHA | 6.7 | OEHHA | ─ | ─ | 0.0019 | OEHHA | ─ | ─
Nitroso-n-ethylurea, n- | 759-73-9 | B2 | H | 140 | H | ─ | ─ | ─ | ─ | ─ | ─
Nitrosopiperidine, N- | 100-75-4 | C | OEHHA | 9.4 | OEHHA | ─ | ─ | 0.0027 | OEHHA | ─ | ─
Nitrosopyrrolidine, n- | 930-55-2 | B2 | I | 2.1 | I | ─ | ─ | 0.00061 | I | ─ | ─
Nitrotoluene, m- | 99-08-1 | ─ | ─ | ─ | ─ | 0.01 | H | ─ | ─ | ─ | ─
Nitrotoluene, o- | 88-72-2 | LC | PPRTV | 0.22 | PPRTV | 0.0009 | PPRTV | ─ | ─ | ─ | ─
Nitrotoluene, p- | 99-99-0 | LC | PPRTV | 0.016 | PPRTV | 0.004 | PPRTV | ─ | ─ | ─ | ─
Nonachlor, cis- | 5103-73-1 | B2 | T | 0.35 | T | 0.0005 | T | 0.0001 | T | 0.0007 | T
Nonachlor, trans- | 39765-80-5 | B2 | T | 0.35 | T | 0.0005 | T | 0.0001 | T | 0.0007 | T
Nonanal | 124-19-6 | ─ | ─ | ─ | ─ | 0.2 | T | ─ | ─ | ─ | ─
Nonene, 1-n | 124-11-8 | ─ | ─ | ─ | ─ | 0.1 | T | ─ | ─ | ─ | ─
Nonylphenol | 104-40-5 | ─ | ─ | ─ | ─ | 0.1 | T | ─ | ─ | ─ | ─
Nonylphenol | 25154-52-3 | ─ | ─ | ─ | ─ | 0.1 | T | ─ | ─ | ─ | ─
Nonylphenol | 84852-15-3 | ─ | ─ | ─ | ─ | 0.1 | T | ─ | ─ | ─ | ─
Nonylphenol ethoxylate8 | 9016-45-9 | ─ | ─ | ─ | ─ | 0.1 | T | ─ | ─ | ─ | ─
Octamethylpyrophosphoramide | 152-16-9 | ─ | ─ | ─ | ─ | 0.002 | H | ─ | ─ | ─ | ─
Octanone | 106-68-3 | ─ | ─ | ─ | ─ | 0.06 | T | ─ | ─ | 18 | T
Oxamyl | 23135-22-0 | ─ | ─ | ─ | ─ | 0.025 | I | ─ | ─ | ─ | ─
Oxychlordane | 27304-13-8 | B2 | T | 0.35 | T | 0.0005 | T | 0.0001 | T | 0.0007 | T
Paraquat | 1910-42-5 | C | I | ─ | ─ | 0.0045 | I | ─ | ─ | ─ | ─
Parathion (ethyl parathion) | 56-38-2 | C | I | ─ | ─ | 0.006 | H | ─ | ─ | ─ | ─
Pebulate | 1114-71-2 | ─ | ─ | ─ | ─ | 0.05 | H | ─ | ─ | ─ | ─
Pendimethalin | 40487-42-1 | ─ | ─ | ─ | ─ | 0.04 | I | ─ | ─ | ─ | ─
Pentachlorobenzene | 608-93-5 | D | I | ─ | ─ | 0.0008 | I | ─ | ─ | ─ | ─
Pentachloroethane | 76-01-7 | LC | PPRTV | 0.09 | PPRTV | 0.03 | T | 7.4e-06 | T | ─ | ─
Pentachloronitrobenzene | 82-68-8 | C | H | 0.26 | H | 0.003 | I | ─ | ─ | ─ | ─
Pentachlorophenol | 87-86-5 | LC | I | 0.4 | I | 0.005 | I | ─ | ─ | ─ | ─
Pentadiene, 1,3-cis- | 1574-41-0 | ─ | ─ | ─ | ─ | 0.06 | T | ─ | ─ | 18 | T
Pentadiene, 1,3-trans- | 2004-70-8 | ─ | ─ | ─ | ─ | 0.06 | T | ─ | ─ | 18 | T
Pentaerythritol tetranitrate (PETN) | 78-11-5 | ─ | ─ | ─ | ─ | 0.002 | PPRTV | ─ | ─ | ─ | ─
Pentane | 109-66-0 | ─ | ─ | ─ | ─ | 0.06 | T | ─ | ─ | 24 | T
Pentane, 2-methyl- | 107-83-5 | ─ | ─ | ─ | ─ | 0.06 | T | ─ | ─ | 18 | T
Pentane, 3-methyl- | 96-14-0 | ─ | ─ | ─ | ─ | 0.06 | T | ─ | ─ | 18 | T
Pentanediol, 1,5- | 111-29-5 | ─ | ─ | ─ | ─ | 5 | T | ─ | ─ | 18.4 | T
Pentanol, 1- | 71-41-0 | ─ | ─ | ─ | ─ | 0.033 | T | ─ | ─ | ─ | ─
Pentanol, 4-methyl-2- | 108-11-2 | ─ | ─ | ─ | ─ | 0.026 | T | ─ | ─ | ─ | ─
Pentanone, 2- | 107-87-9 | ─ | ─ | ─ | ─ | 0.04 | T | ─ | ─ | ─ | ─
Pentene, 2- | 109-68-2 | ─ | ─ | ─ | ─ | 0.06 | T | ─ | ─ | 18 | T
Pentyne, 1- | 627-19-0 | ─ | ─ | ─ | ─ | 0.06 | T | ─ | ─ | 18 | T
Perchlorate | 14797-73-0 | ─ | ─ | ─ | ─ | 0.0007 | I | ─ | ─ | ─ | ─
Perfluorooctanoic sulfonic acid (1-Octanesulfonic acid, heptadecafluoro-1-) | 1763-23-1 | ─ | ─ | ─ | ─ | 2.3e-05 | T | ─ | ─ | 8.1e-05 | T
Perfluoroundecanoic acid (Undecanoic acid, uncosafluoro-) | 2058-94-8 | ─ | ─ | ─ | ─ | 1.2e-05 | T | ─ | ─ | ─ | ─
Perfluoropentanoic acid (Pentanoic acid, nonafluoro-) | 2706-90-3 | ─ | ─ | ─ | ─ | 3.8e-06 | T | ─ | ─ | ─ | ─
Perfluorohexanoic acid (Hexanoic acid, undecafluoro-) | 307-24-4 | ─ | ─ | ─ | ─ | 3.8e-06 | T | ─ | ─ | ─ | ─
Perfluorododecanoic acid (Dodecanoic acid, tricosafluoro-) | 307-55-1 | ─ | ─ | ─ | ─ | 1.2e-05 | T | ─ | ─ | 4.2e-05 | T
Perfluorooctanoic acid (Octanoic acid, pentadecafluoro-) | 335-67-1 | ─ | ─ | ─ | ─ | 1.2e-05 | T | ─ | ─ | 4.1e-06 | T
Perfluorodecanoic acid (Decanoic acid, nonadecafluoro-) | 335-76-2 | ─ | ─ | ─ | ─ | 1.5e-05 | T | ─ | ─ | 5.3e-05 | T
Perfluorodecane sulfonic acid (1-Decanesulfonic acid, heneicosafluoro-) | 335-77-3 | ─ | ─ | ─ | ─ | 1.2e-05 | T | ─ | ─ | ─ | ─
Perfluorohexane sulfonic acid (1-Hexanesulfonic acid, triddecafluoro-) | 355-46-4 | ─ | ─ | ─ | ─ | 3.8e-06 | T | ─ | ─ | 1.3e-05 | T
Perfluorobutyric acid (Butanoic acid, heptafluoro-) | 375-22-4 | ─ | ─ | ─ | ─ | 0.0029 | T | ─ | ─ | 0.01 | T
Perfluorobutane sulfonic acid (1-Butanesulfonic acid, nonafluoro-) | 375-73-5 | ─ | ─ | ─ | ─ | 0.0014 | T | ─ | ─ | 0.0049 | T
Perfluoroheptanoic acid (Heptanoic acid, tridecafluoro-) | 375-85-9 | ─ | ─ | ─ | ─ | 2.3e-05 | T | ─ | ─ | ─ | ─
Perfluorononanoic acid (Nonanoic acid, heptadecafluoro-) | 375-95-1 | ─ | ─ | ─ | ─ | 1.2e-05 | T | ─ | ─ | 2.8e-05 | T
Perfluorotetradecanoic acid (Tetradecanoic acid, heptacosafluoro-) | 376-06-7 | ─ | ─ | ─ | ─ | 1.2e-05 | T | ─ | ─ | ─ | ─
Perfluorotridecanoic acid (Tridecanoic acid, pentacosafluoro-) | 72629-94-8 | ─ | ─ | ─ | ─ | 1.2e-05 | T | ─ | ─ | ─ | ─
Perfluorooctane sulfonamide (1-Octanesulfonamide, hetpadecafluoro-) | 754-91-6 | ─ | ─ | ─ | ─ | 1.2e-05 | T | ─ | ─ | 4.1e-06 | T
Perylene | 198-55-0 | ─ | ─ | ─ | ─ | 0.02 | T | ─ | ─ | ─ | ─
Phenacetin | 62-44-2 | B1 | OEHHA | 0.0022 | OEHHA | ─ | ─ | 6.3e-07 | OEHHA | ─ | ─
Phenanthrene | 85-01-8 | D | I | ─ | ─ | 0.03 | T | ─ | ─ | ─ | ─
Phenanthridine | 229-87-8 | ─ | ─ | ─ | ─ | 0.003 | T | ─ | ─ | ─ | ─
Phenol | 108-95-2 | IIACP | T | ─ | ─ | 0.3 | I | ─ | ─ | 0.011 | T
Phenol, 4-tert-butyl- | 98-54-4 | ─ | ─ | ─ | ─ | 0.12 | T | ─ | ─ | ─ | ─
Phenothiazine | 92-84-2 | ─ | ─ | ─ | ─ | 0.0011 | T | ─ | ─ | ─ | ─
Phenyl mercuric acetate | 62-38-4 | ─ | ─ | ─ | ─ | 8e-05 | I | ─ | ─ | ─ | ─
Phenylene diamine, m- | 108-45-2 | ─ | ─ | ─ | ─ | 0.006 | I | ─ | ─ | ─ | ─
Phenylene diamine, p- | 106-50-3 | ─ | ─ | ─ | ─ | 0.19 | H | ─ | ─ | ─ | ─
Phorate | 298-02-2 | ─ | ─ | ─ | ─ | 0.0002 | H | ─ | ─ | ─ | ─
Phosalone | 2310-17-0 | ─ | ─ | ─ | ─ | 0.002 | EPA ─OP | ─ | ─ | ─ | ─
Phosdrin (mevinphos) | 7786-34-7 | ─ | ─ | ─ | ─ | 2.5e-05 | EPA ─OP | ─ | ─ | ─ | ─
Phosmet | 732-11-6 | ─ | ─ | ─ | ─ | 0.02 | I | ─ | ─ | ─ | ─
Phosphine | 7803-51-2 | D | I | ─ | ─ | 0.0003 | I | ─ | ─ | 0.0003 | I
Phosphorotrithioic acid, S,S,S-tributyl ester | 78-48-8 | ─ | ─ | 0.084 | EPA ─OP | 0.001 | EPA ─OP | ─ | ─ | ─ | ─
Phosphorus, total* | 7723-14-0 | ─ | ─ | ─ | ─ | ─ | ─ | ─ | ─ | ─ | ─
Phosphorus, white | 7723-14-0 | D | I | ─ | ─ | 2e-05 | I | ─ | ─ | ─ | ─
Phthalic anhydride | 85-44-9 | ─ | ─ | ─ | ─ | 2 | I | ─ | ─ | 0.12 | H
Picloram | 1918-02-1 | ─ | ─ | ─ | ─ | 0.07 | I | ─ | ─ | ─ | ─
Picoline, 2- (2-methylpyridine) | 109-06-8 | ─ | ─ | ─ | ─ | 0.009 | T | ─ | ─ | ─ | ─
Polybrominated biphenyls (PBBs) | 67774-32-7 | B2 | H | 8.9 | H | 7e-06 | H | ─ | ─ | ─ | ─
Polychlorinated biphenyls (PCBs) | 1336-36-3 | B2 | I | 2 | I | 2e-05 | I | 0.00057 | I | ─ | ─
Potassium* | 7440--09-27 | ─ | ─ | ─ | ─ | ─ | ─ | ─ | ─ | ─ | ─
Primene | 68955-53-3 | ─ | ─ | ─ | ─ | 0.006 | T | ─ | ─ | ─ | ─
Prometon (pramitol) | 1610-18-0 | ─ | ─ | ─ | ─ | 0.015 | I | ─ | ─ | ─ | ─
Prometryn | 7287-19-6 | ─ | ─ | ─ | ─ | 0.04 | T | ─ | ─ | ─ | ─
Pronamide | 23950-58-5 | ─ | ─ | ─ | ─ | 0.075 | I | ─ | ─ | ─ | ─
Propanal (propionaldehyde) | 123-38-6 | ─ | ─ | ─ | ─ | 0.008 | T | ─ | ─ | 0.008 | I
Propane, 1-bromo- | 106-94-5 | ─ | ─ | ─ | ─ | 0.036 | T | ─ | ─ | ─ | ─
Propanil | 709-98-8 | ─ | ─ | ─ | ─ | 0.005 | I | ─ | ─ | ─ | ─
Propanoic acid (propionic acid) | 79-09-4 | ─ | ─ | ─ | ─ | 0.5 | T | ─ | ─ | ─ | ─
Propanol, 1- | 71-23-8 | ─ | ─ | ─ | ─ | 0.2 | T | ─ | ─ | ─ | ─
Propargite | 2312-35-8 | ─ | ─ | ─ | ─ | 0.02 | I | ─ | ─ | ─ | ─
Propargyl alcohol | 107-19-7 | ─ | ─ | ─ | ─ | 0.002 | I | ─ | ─ | ─ | ─
Propazine | 139-40-2 | C | EPA ─OP | 0.0445 | EPA ─OP | 0.02 | I | ─ | ─ | ─ | ─
Propham | 122-42-9 | ─ | ─ | ─ | ─ | 0.02 | I | ─ | ─ | ─ | ─
Propionitrile (propane nitrile) | 107-12-0 | ─ | ─ | ─ | ─ | 0.0004 | T | ─ | ─ | ─ | ─
Propyl acetate, n- | 109-60-4 | ─ | ─ | ─ | ─ | 0.09 | T | ─ | ─ | ─ | ─
Propylbenzene, n- | 103-65-1 | ─ | ─ | ─ | ─ | 0.04 | N | ─ | ─ | 0.4 | T
Propylene glycol | 57-55-6 | ─ | ─ | ─ | ─ | 20 | PPRTV | ─ | ─ | 0.003 | PPRTV
Propylene glycol monomethyl ether | 107-98-2 | ─ | ─ | ─ | ─ | 0.7 | H | ─ | ─ | 2 | I
Propylene oxide | 75-56-9 | B2 | I | 0.24 | I | ─ | ─ | 3.7e-06 | I | 0.03 | I
Propylene tetramer | 6842-15-5 | ─ | ─ | ─ | ─ | 0.1 | T | ─ | ─ | 1 | T
Prothiofos (Tokuthion) | 34643-46-4 | ─ | ─ | ─ | ─ | 0.0001 | T | ─ | ─ | ─ | ─
Pyrene | 129-00-0 | D | I | ─ | ─ | 0.03 | I | ─ | ─ | ─ | ─
Pyridine | 110-86-1 | ─ | ─ | ─ | ─ | 0.001 | I | ─ | ─ | ─ | ─
Quinoline | 91-22-5 | B2 | I | 3 | I | ─ | ─ | ─ | ─ | ─ | ─
Ronnel | 299-84-3 | ─ | ─ | ─ | ─ | 0.05 | H | ─ | ─ | ─ | ─
Safrole | 94-59-7 | C | OEHHA | 0.22 | OEHHA | ─ | ─ | 6.3e-05 | OEHHA | ─ | ─
Selenium | 7782-49-2 | D | I | ─ | ─ | 0.005 | I | ─ | ─ | ─ | ─
Selenourea | 630-10-4 | ─ | ─ | ─ | ─ | 0.005 | H | ─ | ─ | ─ | ─
Silver | 7440-22-4 | D | I | ─ | ─ | 0.005 | I | ─ | ─ | ─ | ─
Simazine | 122-34-9 | C | H | 0.12 | H | 0.005 | I | ─ | ─ | ─ | ─
Sodium* | 7440-23-5 | ─ | ─ | ─ | ─ | ─ | ─ | ─ | ─ | ─ | ─
Sodium hypochlorite | 7681-52-9 | ─ | ─ | ─ | ─ | 0.21 | T | ─ | ─ | 0.00031 | T
Sodium polyacrylate | 9003-04-7 | ─ | ─ | ─ | ─ | 0.5 | T | ─ | ─ | 0.001 | T
Strontium | 7440-24-6 | ─ | ─ | ─ | ─ | 0.6 | I | ─ | ─ | ─ | ─
Strychnine | 57-24-9 | ─ | ─ | ─ | ─ | 0.0003 | I | ─ | ─ | ─ | ─
Styrene | 100-42-5 | ─ | ─ | ─ | ─ | 0.2 | I | ─ | ─ | 0.47 | T
Sulfate* | 14808-79-8 | ─ | ─ | ─ | ─ | ─ | ─ | ─ | ─ | ─ | ─
Sulfide* | 18496-25-8 | ─ | ─ | ─ | ─ | ─ | ─ | ─ | ─ | ─ | ─
Sulfolane | 126-33-0 | ─ | ─ | ─ | ─ | 0.013 | T | ─ | ─ | 0.0064 | T
Sulfur* | 7704-34-9 | ─ | ─ | ─ | ─ | ─ | ─ | ─ | ─ | ─ | ─
Sulprofos (Bolstar) | 35400-43-2 | ─ | ─ | ─ | ─ | 0.003 | EPA ─OP | ─ | ─ | ─ | ─
Tebuconazole | 107534-96-3 | C | EPA ─OP | ─ | ─ | 0.03 | EPA ─OP | ─ | ─ | ─ | ─
Tebuthiuron | 34014-18-1 | ─ | ─ | ─ | ─ | 0.07 | I | ─ | ─ | ─ | ─
Terbufos | 13071-79-9 | ─ | ─ | ─ | ─ | 2.5e-05 | H | ─ | ─ | ─ | ─
Tert-amyl ethyl ether (TAEE) | 919-94-8 | ─ | ─ | ─ | ─ | 0.04 | T | ─ | ─ | ─ | ─
Tert-amyl-methyl ether (TAME) | 994-05-8 | ─ | ─ | ─ | ─ | 0.04 | T | ─ | ─ | ─ | ─
Tert-butyl alcohol (2-methyl-2-propanol) | 75-65-0 | ─ | ─ | ─ | ─ | 0.09 | T | ─ | ─ | ─ | ─
Tetrachlorobenzene, 1,2,3,4- | 634-66-2 | ─ | ─ | ─ | ─ | 0.0003 | T | ─ | ─ | ─ | ─
Tetrachlorobenzene, 1,2,3,5- | 634-90-2 | ─ | ─ | ─ | ─ | 0.0003 | T | ─ | ─ | ─ | ─
Tetrachlorobenzene, 1,2,4,5- | 95-94-3 | ─ | ─ | ─ | ─ | 0.0003 | I | ─ | ─ | ─ | ─
Tetrachloroethane, 1,1,1,2- | 630-20-6 | C | I | 0.026 | I | 0.03 | I | 7.4e-06 | I | ─ | ─
Tetrachloroethane, 1,1,2,2- | 79-34-5 | LC | I | 0.2 | I | 0.02 | I | ─ | ─ | ─ | ─
Tetrachloroethylene | 127-18-4 | LC | T | 0.0021 | I | 0.021 | T | 3.8e-07 | T | 0.37 | T
Tetrachlorophenol, 2,3,4,5- | 4901-51-3 | ─ | ─ | ─ | ─ | 0.03 | T | ─ | ─ | ─ | ─
Tetrachlorophenol, 2,3,4,6- | 58-90-2 | ─ | ─ | ─ | ─ | 0.03 | I | ─ | ─ | ─ | ─
Tetrachlorophenol, 2,3,5,6- | 935-95-5 | ─ | ─ | ─ | ─ | 0.03 | T | ─ | ─ | ─ | ─
Tetrachlorvinphos (Stirophos) | 22248-79-9 | ─ | ─ | ─ | ─ | 0.042 | EPA ─OP | ─ | ─ | ─ | ─
Tetradifon | 116-29-0 | ─ | ─ | ─ | ─ | 0.02 | T | ─ | ─ | ─ | ─
Tetraethyl dithiopyrophosphate (sulfotep) | 3689-24-5 | ─ | ─ | ─ | ─ | 0.0005 | I | ─ | ─ | ─ | ─
Tetraethyl lead | 78-00-2 | ─ | ─ | ─ | ─ | 1e-07 | I | ─ | ─ | ─ | ─
Tetraethyl pyrophosphate (TEPP) | 107-49-3 | ─ | ─ | ─ | ─ | 1.1e-05 | T | ─ | ─ | ─ | ─
Tetraethylene glycol | 112-60-7 | ─ | ─ | ─ | ─ | 0.33 | T | ─ | ─ | ─ | ─
Tetrahydrofuran | 109-99-9 | SEC | I | 0.0076 | N | 0.9 | I | 1.9e-06 | N | 2 | I
Tetrahydropyran | 142-68-7 | ─ | ─ | 0.0076 | T | 0.2 | T | 1.9e-06 | T | ─ | ─
Tetraoxadodecane, 2,5,8,11- | 112-49-2 | ─ | ─ | ─ | ─ | 0.025 | T | ─ | ─ | ─ | ─
Thallium | 7791-12-0 | D | I | ─ | ─ | 6.7e-05 | T | ─ | ─ | ─ | ─
Thiofanox | 39196-18-4 | ─ | ─ | ─ | ─ | 0.0003 | H | ─ | ─ | ─ | ─
Thionazin | 297-97-2 | ─ | ─ | ─ | ─ | 7e-05 | T | ─ | ─ | ─ | ─
Thiophanate-methyl | 23564-05-8 | ─ | ─ | ─ | ─ | 0.08 | I | ─ | ─ | ─ | ─
Thiram | 137-26-8 | ─ | ─ | ─ | ─ | 0.005 | I | ─ | ─ | ─ | ─
Tin | 7440-31-5 | ─ | ─ | ─ | ─ | 0.6 | H | ─ | ─ | ─ | ─
Titanium | 7440-32-6 | ─ | ─ | ─ | ─ | 5 | T | ─ | ─ | ─ | ─
Toluene | 108-88-3 | D | I | ─ | ─ | 0.08 | I | ─ | ─ | 4.1 | T
Toluene diisocyanate, 2,4/2,6- | 26471-62-5 | ─ | ─ | ─ | ─ | ─ | ─ | ─ | ─ | 7e-05 | I
Toluenediamine, 2,4- | 95-80-7 | B2 | H | 3.2 | H | ─ | ─ | ─ | ─ | ─ | ─
Toluenediamine, 2,6- | 823-40-5 | ─ | ─ | ─ |  | 0.03 | PPRTV | ─ | ─ | ─ | ─
Toluidine, o- | 95-53-4 | LC | PPRTV | 0.016 | PPRTV | ─ | ─ | 5.1e-05 | OEHHA | ─ | ─
Toluidine, p- | 106-49-0 | SEC | PPRTV | 0.03 | PPRTV | ─ | ─ | ─ | ─ | ─ | ─
Toxaphene | 8001-35-2 | B2 | I | 1.1 | I | ─ | ─ | 0.00032 | I | ─ | ─
TPH, TX1005, C6-C12 | NA | ─ | ─ | ─ | ─ | 0.04 | ─ | ─ | ─ | 0.2 | ─
TPH, TX1005, >C12-C28 | NA | ─ | ─ | ─ | ─ | 0.04 | ─ | ─ | ─ | 0.2 | ─
TPH, TX1005, >C12-C35 | NA | ─ | ─ | ─ | ─ | 0.04 | ─ | ─ | ─ | 0.2 | ─
TPH, TX1005, >C28-C35 | NA | ─ | ─ | ─ | ─ | 0.04 | ─ | ─ | ─ | 0.2 | ─
TP Silvex, 2,4,5- | 93-72-1 | D | I | ─ |  | 0.008 | I | ─ | ─ | ─ | ─
Triademenol | 55219-65-3 | ─ | ─ | ─ | ─ | 0.03 | T | ─ | ─ | ─ | ─
Triallate | 2303-17-5 | ─ | ─ | ─ | ─ | 0.013 | I | ─ | ─ | ─ | ─
Triaminotrinitrobenzene (TATB) | 3058-38-6 | ─ | ─ | ─ | ─ | 0.003 | T | ─ | ─ | ─ | ─
Tributyltin oxide | 56-35-9 | D | I | ─ | ─ | 0.0003 | I | ─ | ─ | ─ | ─
Trichloro-1,2,2-trifluoroethane, 1,1,2- | 76-13-1 | ─ | ─ | ─ | ─ | 30 | I | ─ | ─ | 5 | PPRTV
Trichlorobenzene, 1,2,3- | 87-61-6 | ─ | ─ | ─ | ─ | 0.003 | T | ─ | ─ | 0.002 | T
Trichlorobenzene, 1,2,4- | 120-82-1 | LC | PPRTV | 0.029 | PPRTV | 0.01 | I | ─ | ─ | 0.002 | PPRTV
Trichlorobenzene, 1,3,5- | 108-70-3 | ─ | ─ | ─ | ─ | 0.003 | T | ─ | ─ | 0.002 | T
Trichloroethane, 1,1,1- | 71-55-6 | IIACP | T | ─ | ─ | 2 | I | ─ | ─ | 5.1 | T
Trichloroethane, 1,1,2- | 79-00-5 | C | I | 0.057 | I | 0.004 | I | 1.6e-05 | I | ─ | ─
Trichloroethylene | 79-01-6 | CH | I | 0.046 | I | 0.0005 | I | 4.1e-06 | I | 0.002 | I
Trichlorofluoromethane | 75-69-4 | ─ | ─ | ─ | ─ | 0.3 | I | ─ | ─ | ─ | ─
Trichloronate | 327-98-0 | ─ | ─ | ─ | ─ | 0.003 | T | ─ | ─ | ─ | ─
Trichlorophenol, 2,3,4- | 15950-66-0 | ─ | ─ | ─ | ─ | 0.1 | T | ─ | ─ | ─ | ─
Trichlorophenol, 2,3,5- | 933-78-8 | ─ | ─ | ─ | ─ | 0.1 | T | ─ | ─ | ─ | ─
Trichlorophenol, 2,3,6- | 933-75-5 | ─ | ─ | ─ | ─ | 0.1 | T | ─ | ─ | ─ | ─
Trichlorophenol, 2,4,5- | 95-95-4 | ─ | ─ | ─ | ─ | 0.1 | I | ─ | ─ | ─ | ─
Trichlorophenol, 2,4,6- | 88-06-2 | B2 | I | 0.011 | I | 0.001 | PPRTV | 3.1e-06 | I | ─ | ─
Trichlorophenol, 3,4,5- | 609-19-8 | ─ | ─ | ─ | ─ | 0.1 | T | ─ | ─ | ─ | ─
Trichlorophenoxyacetic acid, 2,4,5- | 93-76-5 | ─ | ─ | ─ | ─ | 0.01 | I | ─ | ─ | ─ | ─
Trichloropropane, 1,1,2- | 598-77-6 | ─ | ─ | ─ | ─ | 0.005 | I | ─ | ─ | 0.0003 | T
Trichloropropane, 1,2,3- | 96-18-4 | LC | I | 30 | I | 0.004 | I | ─ | ─ | 0.0003 | I
Triethanolamine | 102-71-6 | ─ | ─ | ─ | ─ | 0.2 | T | ─ | ─ | ─ | ─
Triethylamine | 121-44-8 | ─ | ─ | ─ | ─ | ─ |  | ─ | ─ | 0.007 | I
Triethylene glycol | 112-27-6 | IIACP | PPRTV | ─ | ─ | 2 | PPRTV | ─ | ─ | ─ | ─
Triethylphosphorothioate, O, O, O- | 126-68-1 | ─ | ─ | ─ | ─ | 8.3e-06 | T | ─ | ─ | ─ | ─
Trifluralin | 1582-09-8 | C | I | 0.0077 | I | 0.0075 | I | ─ | ─ | ─ | ─
Trimethylamine | 75-50-3 | ─ | ─ | ─ | ─ | ─ |  | ─ | ─ | 0.007 | T
Trimethylbenzene, 1,2,3- | 526-73-8 | ─ | ─ | ─ | ─ | 0.034 | T | ─ | ─ | 0.18 | T
Trimethylbenzene, 1,2,4- | 95-63-6 | ─ | ─ | ─ | ─ | 0.034 | T | ─ | ─ | 0.18 | T
Trimethylbenzene, 1,3,5- | 108-67-8 | ─ | ─ | ─ | ─ | 0.034 | T | ─ | ─ | 0.18 | T
Trinitrobenzene, 1,3,5- | 99-35-4 | ─ | ─ | ─ | ─ | 0.03 | I | ─ | ─ | ─ | ─
Trinitrophenylmethylnitramine (tetryl; nitramine) | 479-45-8 | ─ | ─ | ─ | ─ | 0.002 | PPRTV | ─ | ─ | ─ | ─
Trinitrotoluene, 2,4,6- | 118-96-7 | C | I | 0.03 | I | 0.0005 | I | ─ | ─ | ─ | ─
Tungsten (as sodium tungstate dihydride) | 7440-33-7 | ─ | ─ | ─ | ─ | 0.001 | T | ─ | ─ | 0.0053 | T
Uranium (soluble salts) | 7440-61-1 | ─ | ─ | ─ | ─ | 0.003 | I | ─ | ─ | 4e-05 | A
Valeric acid (pentanoic acid) | 109-52-4 | ─ | ─ | ─ | ─ | 0.5 | T | ─ | ─ | 0.001 | T
Vanadium | 7440-62-2 | ─ | ─ | ─ | ─ | 0.0018 | T | ─ | ─ | 3e-05 | T
Vernam | 1929-77-7 | ─ | ─ | ─ | ─ | 0.001 | I | ─ | ─ | ─
Vinyl acetate | 108-05-4 | ─ | ─ | ─ | ─ | 1 | H | ─ | ─ | 0.2 | I
Vinyl chloride | 75-01-4 | A | I | 1.5 | I | 0.003 | I | 8.4e-06 | T | 0.06 | T
Vinylcyclohexane | 695-12-5 | ─ | ─ | ─ | ─ | 0.5 | T | ─ | ─ | ─ | ─
Warfarin | 81-81-2 | ─ | ─ | ─ | ─ | 0.0003 | I | ─ | ─ | ─ | ─
Xylene, m- | 108-38-3 | ─ | ─ | ─ | ─ | 2 | H | ─ | ─ | 0.61 | T
Xylene, o- | 95-47-6 | ─ | ─ | ─ | ─ | 2 | H | ─ | ─ | 0.61 | T
Xylene, p- | 106-42-3 | ─ | ─ | ─ | ─ | 2 | H | ─ | ─ | 0.61 | T
Xylenes | 1330-20-7 | D | I | ─ | ─ | 0.2 | I | ─ | ─ | 0.61 | T
Zinc | 7440-66-6 | D | I | ─ | ─ | 0.3 | I | ─ | ─ | ─ | ─
6 C aliphatics (TPH) (>53% n-hexane content) | NA | ─ | ─ | ─ | ─ | 0.06 | ─ | ─ | ─ | 0.67 | ─
6 C aliphatics (TPH) (<53% n-hexane content) | NA | ─ | ─ | ─ | ─ | 0.06 | ─ | ─ | ─ | 18.4 | ─
>6-8 C aliphatics (TPH) (>53% n-hexane content) | NA | ─ | ─ | ─ | ─ | 0.06 | ─ | ─ | ─ | 0.67 | ─
>6-8 C aliphatics (TPH) (<53% n-hexane content) | NA | ─ | ─ | ─ | ─ | 0.06 | ─ | ─ | ─ | 18.4 | ─
>8-10 C aliphatics (TPH) | NA | ─ | ─ | ─ | ─ | 0.1 | ─ | ─ | ─ | 0.5 | ─
>10-12 C aliphatics (TPH) | NA | ─ | ─ | ─ | ─ | 0.1 | ─ | ─ | ─ | 0.5 | ─
>12-16 C aliphatics (TPH) | NA | ─ | ─ | ─ | ─ | 0.1 | ─ | ─ | ─ | 0.5 | ─
>16-21 C aliphatics (TPH) | NA | ─ | ─ | ─ | ─ | 2 | ─ | ─ | ─ | ─ | ─
>16-21 C aliphatics (TPH) (for transformer mineral oil releases only) | NA | ─ | ─ | ─ | ─ | 1.6 | ─ | ─ | ─ | ─ | ─
>21-35 C aliphatics (TPH) | NA | ─ | ─ | ─ | ─ | 2 | ─ | ─ | ─ | ─ | ─
>21-35 C aliphatics (TPH) (for transformer mineral oil releases only) | NA | ─ | ─ | ─ | ─ | 1.6 | ─ | ─ | ─ |  | ─
>7-8 C aromatics (TPH) | NA | ─ | ─ | ─ | ─ | 0.1 | ─ | ─ | ─ | 1.9 | ─
>8-10 C aromatics (TPH) | NA | ─ | ─ | ─ | ─ | 0.04 | ─ | ─ | ─ | 0.2 | ─
>10-12 C aromatics (TPH) | NA | ─ | ─ | ─ | ─ | 0.04 | ─ | ─ | ─ | 0.2 | ─
>12-16 C aromatics (TPH) | NA | ─ | ─ | ─ | ─ | 0.04 | ─ | ─ | ─ | 0.2 | ─
>16-21 C aromatics (TPH) | NA | ─ | ─ | ─ | ─ | 0.03 | ─ | ─ | ─ | ─ | ─
>21-35 C aromatics (TPH) | NA | ─ | ─ | ─ | ─ | 0.03 | ─ | ─ | ─ | ─ | ─
For questions on toxicity factors, contact the Toxicology Division at 877-992-8370.
Footnotes
1 The general hierarchy of the sources for the toxicity factors is: USEPA Integrated Risk Information System (IRIS); USEPA Provisional Peer Reviewed Toxicity Values (PPRTVs); USEPA Health Effects Assessment Summary Tables (HEAST); USEPA National Center for Environmental Assessment (NCEA); TCEQ Toxicology Division Chronic Remediation-Specific Effects Screening Levels (RS-ESLs); Agency for Toxic Substances Disease Registry Chronic Minimal Risk Levels (ATSDR MRLs); other scientifically valid sources as approved by the executive director on a chemical-specific basis.
2 U.S. EPA 2005 carcinogen guideline class descriptors: CH = carcinogenic to humans; LC = likely to be carcinogenic to humans; SEC = suggestive evidence of carcinogenic potential; NLC = not likely to be carcinogenic to humans; IIACP = inadequate information to assess carcinogenic potential. These descriptors may be specific to the exposure pathway for which a carcinogenic toxicity factor was developed. U.S. EPA 1986 carcinogenic classes: A = human carcinogen; B1 = probable human carcinogen with limited evidence of carcinogenicity; B2 = probable human carcinogen with inadequate evidence of carcinogenicity; C = possible human carcinogen; D = not classifiable as to human carcinogenicity; E = evidence of non-carcinogenicity in humans.
3 Reference (Ref): A = ATSDR chronic MRL; CU = Cornell University Pesticide Management Education Program; EPA-OP = EPA Office of Pesticide Programs; H = HEAST, July, 1997; I = IRIS; MA DEP = Massachusetts Department of Environmental Protection; N = NCEA; NYSDOH = New York State Department of Health; OEHHA = Cal/EPA Office of Environmental; PPRTV = EPA Provisional Peer Reviewed Toxicity Value; T = TCEQ Toxicology Division.
4 The first value represents the toxicity value to be used for evaluating all residential and commercial/industrial soil pathways for cadmium; the second value represents the toxicity value to be used for evaluating the groundwater dermal pathway (if applicable) for cadmium; as an MCL is available, a risk-based calculation for the groundwater ingestion and groundwater protection pathways is not appropriate.
5 The RfC value is considered protective of the carcinogenic effects of formaldehyde due to inhalation based on the TCEQ Development Support Document for Formaldehyde posted August 7, 2008.
6 The first value represents the toxicity value to be used for evaluating all residential and commercial/industrial soil pathways and all commercial/industrial groundwater pathways for manganese; the second value represents the toxicity value to be used for evaluating all residential groundwater pathways for manganese.
7 Site-specific PCLs for mercury may vary based on the pH-dependent Kd value(see Figure:30 TAC §350.73(f)(1)(C)).
8 Compound with CAS# 104-35-8 nonylphenol ethoxylate in 2006 tox-trrp table has different CAS# 9016-45-9 nonylphenol ethoxylate in 2010 tox-trrp table.
* These compounds, acetic acid, ammonium polyphosphate, ammonium salts, calcium, chloride, eyhtylene, hydrogen chloride (hydrochloric acid), iron, limonene, d-, magnesium, phosphorus, total, potassium, sodium, sulfate, sulfide, and sulfure, are not necessarily of concern from a human health standpoint, therefore calculation of human health-based values is not required. However, aesthetics and ecological criteria would still apply. See table entitled "Compounds for which Calculation of a Human Health PCL is Not Required" available on the TCEQ website at http://www.tceq.state.tx.us/remediation/trrp/trrp.htm.
SFo - Oral Slope Factor
RfC - Inhalation Reference Concentration
RfDo - Oral Reference Dose
URF - Inhalation Unit Risk Factor
This table shows the toxicity factors used to calculate protective concentration levels.
end of worksheet
- | - | - | - | - | - | - | - | - | - | - | -

## Chemical Properties
Chemical/Physical Properties
Last revised: March 31, 2017
Chemical of Concern | CAS | Brabg ((µg/g DW)/ (µg/g soil)) | Brbg ((µg/g DW)/ ((µg/g soil)) | Physical State | Type | MW (g/mole) | H_unitless (unitless) | LogKoc (unitless) | LogKd (unitless) | Dair (cm2/s) | Dwat (cm2/s) | Solubility (mg/l) | Vapor_P (mm Hg) | logKow (unitless)
Acenaphthene | 83-32-9 | ─ | ─ | s | O | 154.2114 | 0.0064434 | 3.6 | ─ | 0.0421 | 7.69e-06 | 4.24 | 0.00375 | 4.1512
Acenaphthylene | 208-96-8 | ─ | ─ | s | O | 152.1955 | 0.004739 | 3.84 | ─ | 0.0439 | 7.065e-06 | 3.93 | 0.029 | 3.9362
Acetaldehyde | 75-07-0 | ─ | ─ | g | O | 44.0532 | 0.0027478 | 0.41892 | ─ | 0.124 | 1.23e-05 | 1000000 | 900 | 0.43
Acetate, 2-ethoxyethanol | 111-15-9 | ─ | ─ | L | O | 132.159 | 0.00013655 | 0.81712 | ─ | 0.061285 | 6.7031e-06 | 101914.9341 | 1.9252 | 0.93285
Acetate, isoamyl | 123-92-2 | ─ | ─ | L | O | 130.1864 | 0.02045 | 1.8734 | ─ | 0.060099 | 6.3968e-06 | 1132.9209 | 3.2536 | 2.2668
Acetate, isobutyl | 110-19-0 | ─ | ─ | L | O | 116.1596 | 0.019754 | 1.4622 | ─ | 0.066207 | 6.8763e-06 | 3812.7292 | 11.8543 | 1.7475
Acetate, sec-butyl | 105-46-4 | ─ | ─ | L | O | 116.1596 | 0.030245 | 1.5424 | ─ | 0.066858 | 6.9081e-06 | 3339.6187 | 15.8978 | 1.8488
Acetic acid* | 64-19-7 | ─ | ─ | ─ | ─ | ─ | ─ | ─ | ─ | ─ | ─ | ─ | ─ | ─
Acetone (2-propanone) | 67-64-1 | ─ | ─ | l | O | 58.08 | 0.0016129 | -0.24413 | ─ | 0.124 | 1.14e-05 | 600000 | 227.2 | -0.235
Acetone cyanohydrin | 75-86-5 | ─ | ─ | l | O | 85.1057 | 0.00013427 | -0.2155 | ─ | 0.0812 | 9.09e-06 | 1830000 | 0.8 | -0.0345
Acetonitrile | 75-05-8 | ─ | ─ | l | O | 41.0525 | 0.0012055 | -0.33 | ─ | 0.128 | 1.445e-05 | 205000 | 90 | -0.34
Acetophenone | 98-86-2 | ─ | ─ | l | O | 120.1509 | 0.0004448 | 1.56 | ─ | 0.06 | 8.73e-06 | 5500 | 0.395 | 1.6736
Acetylaminofluorene, 2- | 53-96-3 | ─ | ─ | s | O | 223.2738 | 6.9996e-10 | 2.6265 | ─ | 0.042514 | 6.0823e-06 | 1.6606 | 9.5179e-11 | 2.8037
Acifluorfen, sodium | 62476-59-9 | ─ | ─ | s | O | 383.6433 | 8.31e-13 | 2.0531 | ─ | 0.0145 | 4.4e-06 | 250000 | 9.75e-09 | 0.3728
Acridine | 260-94-6 | ─ | ─ | s | O | 179.2208 | 3.9313e-06 | 3.4024 | ─ | 0.051136 | 6.655e-06 | 22.3976 | 8.9632e-06 | 3.4609
Acrolein | 107-02-8 | ─ | ─ | l | O | 56.0642 | 0.00018291 | -0.28 | ─ | 0.105 | 1.12e-05 | 200000 | 265 | -0.1
Acrylamide | 79-06-1 | ─ | ─ | s | O | 71.0788 | 1.3302e-08 | -0.66 | ─ | 0.097 | 1.275e-05 | 2200000 | 0.007 | -0.8074
Acrylic acid | 79-10-7 | ─ | ─ | l | O | 72.0636 | 1.3178e-05 | 0.054284 | ─ | 0.0908 | 1.06e-05 | 1000000 | 3.72 | 0.4415
Acrylonitrile | 107-13-1 | ─ | ─ | l | O | 53.0635 | 0.0045727 | 0.04 | ─ | 0.122 | 1.34e-05 | 75000 | 110 | 0.2092
Adipic acid (hexanedioic acid) | 124-04-9 | ─ | ─ | s | O | 146.1426 | 1.8031e-11 | -6.5589 | ─ | 0.061264 | 7.9003e-06 | 77202.0938 | 1.7414e-07 | 0.12543
Alachlor | 15972-60-8 | ─ | ─ | s | O | 269.7713 | 8.6177e-07 | 2.2788 | ─ | 0.0194 | 5.83e-06 | 240 | 2.1982e-05 | 3.3677
Aldicarb | 116-06-3 | ─ | ─ | s | O | 190.2664 | 5.8198e-08 | 1.1984 | ─ | 0.0305 | 7.2e-06 | 6000 | 2.9e-05 | 1.359
Aldicarb sulfone | 1646-88-4 | ─ | ─ | s | O | 222.2652 | 1.0957e-07 | 0.23045 | ─ | 0.055472 | 5.7934e-06 | 8000 | 9.003e-05 | -0.6657
Aldrin | 309-00-2 | ─ | ─ | s | O | 364.9135 | 0.0070669 | 4.68 | ─ | 0.0132 | 4.86e-06 | 0.0784 | 1.67e-05 | 6.7488
Allyl alcohol | 107-18-6 | ─ | ─ | l | O | 58.08 | 0.00020785 | 0.51 | ─ | 0.114 | 1.1e-05 | 320000 | 26.25 | 0.17
Allyl chloride | 107-05-1 | ─ | ─ | l | O | 76.5257 | 0.45727 | 1.43 | ─ | 0.098 | 1.08e-05 | 3400 | 360 | 1.9323
Aluminum | 7429-90-5 | 0.0015 | 0.00065 | s | M | 26.9815 | 0 | ─ | 2.5478 | 0 | 0 | 0 | 0 | 0.329
Ametryn | 834-12-8 | ─ | ─ | s | OB | 227.3 | 7.3259e-08 | 2.8851 | ─ | 0.0424 | 5.6975e-06 | 185 | 1.81e-07 | 2.885
Amino-2,6-dinitrotoluene, 4- | 19406-51-0 | ─ | ─ | s | O | 197.15 | 1.74e-07 | 2.56 | ─ | 0.056 | 7.31e-06 | 36.38 | 5.86e-07 | 2.62
Amino-4,6-dinitrotoluene, 2- | 35572-78-2 | ─ | ─ | s | O | 197.15 | 1.19e-07 | 2.75 | ─ | 0.056 | 7.3e-06 | 17.3 | 1.91e-07 | 2.8
Aminobiphenyl, 4- (1,1-biphenyl-4-amine) | 92-67-1 | ─ | ─ | s | O | 169.2256 | 1.8387e-06 | 3.2442 | ─ | 0.052481 | 6.8182e-06 | 71.376 | 1.4178e-05 | 3.2433
Aminopyridine, 4- | 504-24-5 | ─ | ─ | s | O | 94.116 | 2.4427e-07 | -0.3225 | ─ | 0.0802 | 1.08e-05 | 76600 | 0.002 | -0.1125
Ammonia | 7664-41-7 | ─ | ─ | g | I | 17.0305 | 0.013635 | 0.49 | ─ | 0.259 | 6.93e-05 | 531000 | 7470 | 0.229
Ammonium polyphosphate* | 6833-79-9 | ─ | ─ | ─ | ─ | ─ | ─ | ─ | ─ | ─ | ─ | ─ | ─ | ─
Ammonium salts* | Ammonium | ─ | ─ | ─ | ─ | ─ | ─ | ─ | ─ | ─ | ─ | ─ | ─ | ─
Aniline | 62-53-3 | ─ | ─ | l | O | 93.1283 | 5.8198e-05 | 0.96 | ─ | 0.07 | 8.3e-06 | 36000 | 0.669 | 1.076
Anthracene | 120-12-7 | ─ | ─ | s | O | 178.2334 | 0.0046143 | 4.37 | ─ | 0.0324 | 7.74e-06 | 0.0434 | 2.546e-05 | 4.345
Anthraquinone, 9,10- | 84-65-1 | ─ | ─ | s | O | 208.216 | 3.5772e-06 | 3.0668 | ─ | 0.048051 | 6.2648e-06 | 0.12197 | 3.831e-08 | 3.1195
Antimony | 7440-36-0 | 0.07 | 0.03 | s | M | 121.75 | 0 | ─ | 1.6532 | 0 | 0 | 0 | 0 | 0
Aramite | 140-57-8 | ─ | ─ | l | O | 334.8642 | ─ | 3.9964 | ─ | 0.042331 | 4.4508e-06 | ─ | 0.000123 | 4.8151
Arsenic | 7440-38-2 | 0.01 | 0.008 | s | M | 74.9216 | 0 | ─ | 1.3979 | 0 | 0 | 0 | 0 | 0.679
Arsine | 7784-42-1 | ─ | ─ | g | I | 77.9454 | 0.24139 | ─ | ─ | ─ | ─ | 200000 | 11324 | ─
Atrazine | 1912-24-9 | ─ | ─ | s | O | 215.6857 | 1.0933e-07 | 2.2041 | ─ | 0.056375 | 5.5788e-06 | 30 | 3e-07 | 2.8175
Azinphos-methyl (guthion) | 86-50-0 | ─ | ─ | s | O | 317.3289 | 8.8e-11 | 2.4 | ─ | 0.041078 | 5.3441e-06 | 0.09 | 4.7e-09 | 2.5
Azobenzene | 103-33-3 | ─ | ─ | l | O | 182.23 | 0.0018887 | 4.726 | ─ | 0.049643 | 6.3558e-06 | 1.5957 | 0.00030238 | 4.7677
Barium | 7440-39-3 | 0.049 | 0.015 | s | M | 137.33 | 0 | - | 1.0414 | 0 | 0 | 0 | 0 | 0
Bayleton | 43121-43-3 | ─ | ─ | s | O | 293.75 | 2.7561e-08 | 2.3138 | ─ | 0.04 | 5.2485e-06 | 47.37 | 8.13e-08 | 2.47
Benefin (benfluralin) | 1861-40-1 | ─ | ─ | s | O | 335.28 | 7.7736e-06 | 5.2222 | ─ | 0.036 | 4.9243e-06 | 5.09 | 2.16e-06 | 5.25
Benomyl | 17804-35-2 | ─ | ─ | s | O | 290.32 | 2.0785e-07 | 1.1633 | ─ | 0.044943 | 4.4583e-06 | 2.9 | 7.5e-09 | 1.37
Benz-a-anthracene | 56-55-3 | ─ | ─ | s | O | 228.2933 | 0.00013926 | 5.55 | ─ | 0.051 | 9e-06 | 0.01 | 1.54e-07 | 5.521
Benzaldehyde | 100-52-7 | ─ | ─ | l | O | 106.1238 | 0.0020361 | 1.7738 | ─ | 0.072828 | 8.6727e-06 | 3579.8032 | 1.2557 | 1.8994
Benzene | 71-43-2 | ─ | ─ | l | O | 78.1136 | 0.22739 | 1.82 | ─ | 0.088 | 9.8e-06 | 1770 | 95 | 1.993
Benzenedicarbonitrile, 1,3- | 626-17-5 | ─ | ─ | s | O | 128.133 | 1.8771e-06 | 0.8791 | ─ | 0.067074 | 7.6217e-06 | 12799.1063 | 0.0034281 | 1.0293
Benzenedicarboxylic acid, 1,2-disodecyl ester | 26761-40-0 | ─ | ─ | l | O | 446.7 | 6.0692e-05 | 10.3906 | ─ | 0.0252 | 3.24e-06 | 0.00117 | 3.76e-12 | 10.57
Benzenethiol | 108-98-5 | ─ | ─ | l | O | 110.1796 | 0.018291 | 1.32 | ─ | 0.076 | 8.6848e-06 | 760 | 2.4 | 2.6855
Benzidine | 92-87-5 | ─ | ─ | s | O | 184.2407 | 1.6212e-09 | 1.32 | ─ | 0.034 | 1.5e-05 | 520 | 8.36e-08 | 1.34
Benzo-a-pyrene | 50-32-8 | ─ | ─ | s | O | 252.3153 | 4.6974e-05 | 5.98 | ─ | 0.043 | 9e-06 | 0.00162 | 4.89e-09 | 6.109
Benzo-b-fluoranthene | 205-99-2 | ─ | ─ | s | O | 252.3153 | 0.00049884 | 6.08 | ─ | 0.0226 | 5.56e-06 | 0.0015 | 8.06e-08 | 6.109
Benzo-e-pyrene | 192-97-2 | ─ | ─ | s | O | 252.314 | 2.3778e-05 | 6.5864 | ─ | 0.0405 | 5.4909e-06 | 0.00086 | 7.256e-10 | 6.7
Benzo-g,h,i-perylene | 191-24-2 | ─ | ─ | s | O | 276.3373 | 5.8198e-06 | 6.2 | ─ | 0.049 | 5.65e-05 | 0.00026 | 1e-10 | 6.697
Benzoic acid | 65-85-0 | ─ | ─ | s | OA | 122.1234 | 1.3884e-05 | -0.30103 | ─ | 0.0536 | 7.97e-06 | 3500 | 0.00651 | 1.8744
Benzo-j-fluoranthene | 205-82-3 | ─ | ─ | s | O | 252.32 | 0.000463 | 5.72 | ─ | 0.0415 | 5.48e-06 | 0.0025 | 8.39e-08 | 6.11
Benzo-k-fluoranthene | 207-08-9 | ─ | ─ | s | O | 252.3153 | 4.448e-07 | 6.09 | ─ | 0.0226 | 5.56e-06 | 0.00055 | 9.59e-11 | 6.109
Benzophenone | 119-61-9 | ─ | ─ | s | O | 182.2214 | 0.00010488 | 3.4048 | ─ | 0.050654 | 6.032e-06 | 34.2742 | 0.00036066 | 3.4634
Benzotrichloride | 98-07-7 | ─ | ─ | l | O | 195.4757 | 0.020315 | 3.1636 | ─ | 0.0591 | 7.02e-06 | 100 | 0.19 | 3.8959
Benzoyl peroxide | 94-36-0 | ─ | ─ | S | O | 242.2306 | 8.1191e-06 | 3.0248 | ─ | 0.044854 | 5.4793e-06 | 8.4368 | 5.17e-06 | 3.0768
Benzyl alcohol | 100-51-6 | ─ | ─ | l | O | 108.1399 | 1.6212e-05 | 1.08 | ─ | 0.08 | 8e-06 | 40000 | 0.106 | 1.0755
Benzyl chloride | 100-44-7 | ─ | ─ | l | O | 126.5856 | 0.016628 | 2.26 | ─ | 0.075 | 7.8e-06 | 493 | 1.2 | 2.7943
Benzyl dichloride | 98-87-3 | ─ | ─ | l | O | 161.0298 | 0.0082784 | 2.3925 | ─ | 0.061447 | 7.6164e-06 | 208.7284 | 0.19618 | 2.9222
Beryllium | 7440-41-7 | 0.0036 | 0.0015 | s | M | 9.0122 | 0 | ─ | 1.3617 | 0 | 0 | 0 | 0 | 0.571
Biphenyl, 1,1- | 92-52-4 | ─ | ─ | s | O | 154.2114 | 0.012471 | 3.71 | ─ | 0.0573 | 6.71e-06 | 7.5 | 0.0294 | 3.757
Biphenyl, 1,1'-, 2-phenoxy- | 6738-04-1 | ─ | ─ | S | O | 246.3 | 0.0028226 | 6.1833 | ─ | 0.0408 | 5.09e-06 | 0.0192 | 4.03e-06 | 6.29
Biquinoline, 2,2'- | 119-91-5 | ─ | ─ | s | O | 256.3062 | 2.8488e-09 | 3.9561 | ─ | 0.041814 | 5.6531e-06 | 1.6983 | 3.4511e-10 | 4.0242
Bis (2-chloroethoxy) methane | 111-91-1 | ─ | ─ | l | O | 173.0382 | 0.0012477 | 2.4867 | ─ | 0.058159 | 7.1149e-06 | 1353.4285 | 0.17841 | 2.5294
Bis (2-chloroethyl) ether | 111-44-4 | ─ | ─ | l | O | 143.0129 | 0.0008896 | 1.19 | ─ | 0.0692 | 7.53e-06 | 10200 | 1.34 | 1.5572
Bis (2-chloroisopropyl) ether | 108-60-1 | ─ | ─ | l | O | 171.0667 | 0.004157 | 2.5 | ─ | 0.06 | 6.4e-06 | 1700 | 0.85 | 2.5798
Bis (2-chloromethyl) ether | 542-88-1 | ─ | ─ | l | O | 114.9592 | 0.0049884 | 0.08 | ─ | 0.083205 | 9.5934e-06 | 38000 | 30 | 0.575
Bis (2-ethyl-hexyl) phthalate | 117-81-7 | ─ | ─ | l | O | 390.5633 | 0.00045727 | 5.8333 | ─ | 0.0351 | 3.66e-06 | 0.3 | 6.45e-06 | 8.3918
Bismuth | 7440-69-9 | ─ | ─ | s | M | 208.9804 | ─ | ─ | 0.73 | ─ | ─ | ─ | ─ | ─
Bisphenol A | 80-05-7 | ─ | ─ | ─ | O | 228.29 | 2.1765e-10 | 2.74 | ─ | 0.050866 | 5.8898e-06 | 1000 | 7.2458e-07 | 3.3201
Boron | 7440-42-8 | ─ | ─ | s | I | 10.81 | 0 | ─ | ─ | ─ | ─ | ─ | ─ | ─
Bromacil | 314-40-9 | ─ | ─ | s | O | 261.1179 | 9.9395e-09 | 2.1056 | ─ | 0.045776 | 5.8038e-06 | 764.0701 | 6.3174e-07 | 2.2478
Bromo-2-chloroethane, 1- | 107-04-0 | ─ | ─ | l | O | 143.4103 | 0.037949 | 1.5798 | ─ | 0.083505 | 9.8268e-06 | 4925.4629 | 23.8286 | 1.8959
Bromobenzene | 108-86-1 | ─ | ─ | l | O | 157.01 | 0.083816 | 2.3841 | ─ | 0.070483 | 8.5421e-06 | 297.798 | 2.9064 | 2.9116
Bromodichloromethane | 75-27-4 | ─ | ─ | l | O | 163.8289 | 0.13178 | 1.74 | ─ | 0.0298 | 1.06e-05 | 4500 | 58.4 | 1.6105
Bromoform | 75-25-2 | ─ | ─ | l | O | 252.7309 | 0.025566 | 1.94 | ─ | 0.0149 | 1.03e-05 | 3200 | 5.6 | 1.7895
Bromomethane | 74-83-9 | ─ | ─ | g | O | 94.9388 | 0.59029 | 1.02 | ─ | 0.0728 | 1.21e-05 | 15200 | 1635 | 1.176
Bromophenyl phenylether, 4- | 101-55-3 | ─ | ─ | l | O | 249.1065 | 0.0096622 | 5.1618 | ─ | 0.04748 | 6.2788e-06 | 0.8249 | 0.00058496 | 5.2508
Butadiene, 1,3- | 106-99-0 | ─ | ─ | g | O | 54.0916 | 2.6148 | 2.11 | ─ | 0.1788 | 1.02e-05 | 735 | 2108.2 | 2.033
Butadiene, 2-methyl-1,3- (isoprene) | 78-79-5 | ─ | ─ | l | O | 68.1182 | 1.1992 | 1.8188 | ─ | 0.087793 | 8.1008e-06 | 1113.1735 | 358.2957 | 2.1977
Butanal (butyraldehyde) | 123-72-8 | ─ | ─ | l | O | 72.1 | 0.0054041 | 0.7436 | ─ | 0.089 | 9.4842e-06 | 46710.1992 | 63.46 | 0.84
Butane, 2,3-dimethyl- | 79-29-8 | ─ | ─ | l | O | 86.1766 | 54.4677 | 3.1368 | ─ | 0.073966 | 6.944e-06 | 18.2199 | 210.5379 | 3.8621
Butanoic acid (butyric acid) | 107-92-6 | ─ | ─ | l | O | 88.11 | 7.8567e-06 | -2.2625 | ─ | 0.078 | 9.2459e-06 | 89557.1016 | 0.28 | 1.02
Butanol, 1-, 2-Me- | 137-32-6 | ─ | ─ | L | O | 88.15 | 0.00056951 | 1.1158 | ─ | 0.074 | 7.8e-06 | 32500 | 3.84 | 1.31
Butanol, 2- | 78-92-2 | ─ | ─ | L | O | 74.1224 | 0.00052897 | 0.73484 | ─ | 0.084674 | 8.5957e-06 | 99145.6029 | 12.9357 | 0.82895
Butanol, 2-methyl-2- | 75-85-4 | ─ | ─ | L | O | 88.1492 | 0.0016368 | 1.0891 | ─ | 0.07647 | 7.7216e-06 | 35923.4904 | 12.195 | 1.2762
Butanol, n- | 71-36-3 | ─ | ─ | l | O | 74.1228 | 0.00035501 | 0.77 | ─ | 0.08 | 9.3e-06 | 74700 | 6.54 | 0.841
Butene, 1- | 106-98-9 | ─ | ─ | g | O | 56.1072 | 9.5288 | 2.0184 | ─ | 0.098811 | 8.422e-06 | 239.6933 | 1609.9056 | 2.4498
Butene, cis-2- | 590-18-1 | ─ | ─ | g | O | 56.1072 | 6.5649 | 1.9518 | ─ | 0.099217 | 8.5042e-06 | 347.5752 | 1460.1416 | 2.3657
Butene, trans-2- | 624-64-6 | ─ | ─ | g | O | 56.1072 | 6.5649 | 1.9518 | ─ | 0.099217 | 8.5042e-06 | 347.5752 | 1460.1416 | 2.3657
Butoxy ethanol, 2- (Ethylene glycol monobutyl ether; EGBE) | 111-76-2 | ─ | ─ | l | O | 118.2 | 2.1066e-05 | 1.0931 | ─ | 0.063013 | 7.4585e-06 | 34252.2266 | 0.11163 | 1.2814
Butyl acetate | 123-86-4 | ─ | ─ | l | O | 116.1596 | 0.011111 | 1.425 | ─ | 0.066296 | 7.4523e-06 | 5745.7568 | 10.048 | 1.7004
Butyl acrylate | 141-32-2 | ─ | ─ | l | O | 128.17 | 0.0116 | 1.84 | ─ | 0.06 | 7.13e-06 | 1434.92 | 2.43 | 2.22
Butyl benzyl phthalate | 85-68-7 | ─ | ─ | l | O | 312.3654 | 7.9399e-05 | 4.1382 | ─ | 0.0174 | 4.83e-06 | 2.9 | 1.2e-05 | 4.8445
Butyl ether, n- (dibutyl ether) | 142-96-1 | ─ | ─ | l | O | 130.2296 | 0.048393 | 2.5949 | ─ | 0.056544 | 6.3989e-06 | 490.0633 | 3.3294 | 3.1779
Butyl methacrylate | 97-88-1 | ─ | ─ | l | O | 142.2 | 0.019787 | 2.3907 | ─ | 0.0569 | 6.18e-06 | 368.3 | 0.94 | 2.92
Butylate | 2008-41-5 | ─ | ─ | l | O | 217.3757 | 0.0035045 | 2.1004 | ─ | 0.048904 | 5.1377e-06 | 46 | 0.012979 | 3.8533
Butylbenzene, n- | 104-51-8 | ─ | ─ | l | O | 134.22 | 0.557 | 3.48 | ─ | 0.057 | 6.74e-06 | 10.76 | 0.814 | 4.29
Butylbenzene, sec- | 135-98-8 | ─ | ─ | l | O | 134.22 | 0.507 | 3.32 | ─ | 0.05755 | 6.75e-06 | 18.1 | 1.254 | 4.09
Butylbenzene, tert- | 98-06-6 | ─ | ─ | l | O | 134.22 | 0.856 | 3.39 | ─ | 0.05839 | 6.76e-06 | 15.09 | 1.7609 | 4.18
Cacodylic acid | 75-60-5 | ─ | ─ | s | O | 137.998 | 0 | 0.38021 | ─ | ─ | ─ | 2000000 | 0 | 0
Cadmium | 7440-43-9 | 0.14 | 0.064 | s | M | 112.41 | 0 | ─ | 1.1761 | 0 | 0 | 0 | 0 | -0.071
Calcium* | 7440-70-2 | ─ | ─ | ─ | ─ | ─ | ─ | ─ | ─ | ─ | ─ | ─ | ─ | ─
Caprolactam | 105-60-2 | ─ | ─ | s | O | 113.159 | 2.1907e-08 | 1.6825 | ─ | 0.067115 | 8.4511e-06 | 34000 | 0.00012 | 0.56155
Captan | 133-06-2 | ─ | ─ | s | O | 300.593 | 0.0002993 | 3.8062 | ─ | 0.0183 | 4.9e-06 | 0.5 | 7.5e-06 | 1.8438
Carbaryl | 63-25-2 | ─ | ─ | s | O | 201.2248 | 5.321e-07 | 2.37 | ─ | 0.0278 | 5.6e-06 | 30 | 1.36e-06 | 2.3484
Carbazole | 86-74-8 | ─ | ─ | s | O | 167.2102 | 0.0033755 | 3.39 | ─ | 0.039 | 7.03e-06 | 0.721 | 0.000266 | 3.2308
Carbofuran | 1563-66-2 | ─ | ─ | s | O | 221.256 | 1.6212e-07 | 1.4624 | ─ | 0.053526 | 5.4e-06 | 700 | 8.3e-06 | 2.3007
Carbon disulfide | 75-15-0 | ─ | ─ | l | O | 76.143 | 0.61316 | 1.72 | ─ | 0.104 | 1e-05 | 2300 | 340 | 1.94
Carbon tetrachloride | 56-23-5 | ─ | ─ | l | O | 153.823 | 1.1972 | 2.27 | ─ | 0.078 | 8.8e-06 | 805 | 112 | 2.4421
Carbophenothion | 786-19-6 | ─ | ─ | l | O | 342.8707 | 0.00016605 | 5.0679 | ─ | 0.037706 | 5.0024e-06 | 3.9009 | 3.4539e-05 | 5.1
Carbosulfan | 55285-14-8 | ─ | ─ | l | O | 380.5517 | 2.1509e-05 | 4.41 | ─ | 0.037646 | 3.8761e-06 | 0.3 | 3.1e-07 | 5.5719
Carboxin | 5234-68-4 | ─ | ─ | s | O | 235.3002 | 2.7683e-08 | 2.9276 | ─ | 0.044847 | 6.1402e-06 | 22.4098 | 4.8201e-08 | 3.02
Chloral | 75-87-6 | ─ | ─ | l | O | 147.3883 | 2.6605e-05 | 0.80248 | ─ | 0.0385 | 9.7e-06 | 8300000 | 35 | 1.1897
Chloral hydrate (1,1-ethanediol, 2,2,2-trichloro-) | 302-17-0 | ─ | ─ | l | O | 165.4026 | 4.9136e-09 | 0.72729 | ─ | 0.074347 | 9.1631e-06 | 1801817 | 0.000979 | 0.32957
Chloramben (amiben; 3-amino-2,5-dichlorobenzoic acid) | 133-90-4 | ─ | ─ | s | O | 206.0274 | 3.4924e-08 | 2.322 | ─ | 0.057066 | 7.4561e-06 | 6264.7148 | 1.9415e-05 | 2.4787
Chlordane (technical) | 12789-03-6 | ─ | ─ | s | O | 409.7816 | 0.0020203 | 5.08 | ─ | 0.0118 | 4.37e-06 | 0.056 | 1e-05 | 6.602
Chlordane, cis- (alpha chlordane) | 5103-71-9 | ─ | ─ | l | O | 409.78 | 0.004106 | 6.85 | ─ | 0.0332 | 4.66e-06 | 0.0464 | 8.51e-06 | 6.97
Chlordane, trans- (gamma chlordane) | 5103-74-2 | ─ | ─ | s | O | 409.779 | 0.0041053 | 5.5949 | ─ | 0.033224 | 4.6536e-06 | 0.022751 | 4.1669e-06 | 6.9661
Chlorfenvinphos | 470-90-6 | ─ | ─ | l | O | 359.57 | 2.31e-08 | 3.11 | ─ | ─ | ─ | 145 | 1.7e-07 | 4.15
Chloride* | 16887-00-6 | ─ | ─ | ─ | ─ | ─ | ─ | ─ | ─ | ─ | ─ | ─ | ─ | ─
Chlorine | 7782-50-5 | ─ | ─ | g | I | 70.906 | 2.8633 | ─ | ─ | 0.11993 | 1.4799e-05 | 7000 | 5168 | 0.8494
Chloro-1,3-butadiene, 2- | 126-99-8 | ─ | ─ | l | O | 88.5367 | 1.3302 | 2 | ─ | 0.1 | 1e-05 | 630 | 212 | 2.5253
Chloro-2-propanol, 1- | 127-00-4 | ─ | ─ | s | O | 95.54 | 9.6442e-05 | 0.82912 | ─ | 0.082789 | 9.6542e-06 | 110060.4297 | 2.053 | 0.948
Chloro-3-methylphenol, 4- | 59-50-7 | ─ | ─ | s | O | 142.5844 | 1.4008e-05 | 2.9437 | ─ | 0.06458 | 8.0131e-06 | 5427.0161 | 0.0097475 | 2.9944
Chloroaniline, p- | 106-47-8 | ─ | ─ | s | O | 127.5733 | 4.8637e-05 | 1.82 | ─ | 0.0483 | 1.01e-05 | 3900 | 0.0235 | 1.7205
Chlorobenzene | 108-90-7 | ─ | ─ | l | O | 112.5587 | 0.18166 | 2.33 | ─ | 0.073 | 8.7e-06 | 502 | 12.1 | 2.6375
Chlorobenzilate | 510-15-6 | ─ | ─ | s | O | 325.1913 | 3.7829e-06 | 2.9031 | ─ | 0.08 | 8e-06 | 13 | 2.2e-06 | 3.9929
Chlorobromomethane (bromochloromethane) | 74-97-5 | ─ | ─ | l | O | 129.3835 | 0.036898 | 1.4392 | ─ | 0.096544 | 1.1236e-05 | 20423.4512 | 106.484 | 1.3184
Chlorodifluoromethane | 75-45-6 | ─ | ─ | g | O | 86.4687 | 1.2222 | 0.78668 | ─ | 0.1132 | 1.32e-05 | 2900 | 7830 | 0.8944
Chloroethane (ethyl chloride) | 75-00-3 | ─ | ─ | l | O | 64.5147 | 0.21201 | 1.25 | ─ | 0.15 | 1.18e-05 | 20000 | 1200 | 1.5776
Chloroethanol, 2- | 107-07-3 | ─ | ─ | l | O | 80.5139 | 3.2338e-05 | 0.24163 | ─ | 0.096024 | 1.1135e-05 | 551100 | 2.2852 | 0.20612
Chloroethoxy ethene, 2- (2-chloroethylvinylether) | 110-75-8 | ─ | ─ | l | O | 106.55 | 0.0302 | 1.57 | ─ | 0.076 | 8.55e-06 | 5023.2598 | 26.01 | 1.88
Chloroform | 67-66-3 | ─ | ─ | l | O | 119.3779 | 0.15256 | 1.67 | ─ | 0.104 | 1e-05 | 7920 | 198 | 1.521
Chlorohexane, 1- | 544-10-5 | ─ | ─ | l | O | 120.62 | 0.99768 | 2.953 | ─ | 0.064 | 7.2711e-06 | 53.85 | 8.22 | 3.63
Chloromethane (methyl chloride) | 74-87-3 | ─ | ─ | g | O | 50.4878 | 1.4383 | 0.778 | ─ | 0.126 | 6.5e-06 | 7250 | 3765 | 1.0865
Chloronaphthalene, 1- (Chloronaphthalene, alpha-) | 90-13-1 | ─ | ─ | l | O | 162.618 | 0.0063326 | 3.9757 | ─ | 0.057612 | 7.3073e-06 | 16.9441 | 0.012063 | 4.0441
Chloronaphthalene, 2- (chloronaphthalene, beta) | 91-58-7 | ─ | ─ | s | O | 162.6186 | 0.025441 | 3.93 | ─ | 0.0618 | 6.98e-06 | 6.74 | 0.017 | 3.8135
Chloronitrobenzene, p- (1-chloro-4-nitrobenzene) | 100-00-5 | ─ | ─ | s | O | 157.56 | 0.001 | 2.0344 | ─ | 0.063665 | 8.0398e-06 | 266.61 | 0.039168 | 2.47
Chlorophenol, 2- | 95-57-8 | ─ | ─ | l | OA | 128.5581 | 0.00073995 | 2.4564 | ─ | 0.0501 | 9.46e-06 | 28000 | 1.42 | 2.1573
Chlorophenol, 3- | 108-43-0 | ─ | ─ | s | OA | 128.5576 | 9.202e-06 | 2.0463 | ─ | 0.071322 | 8.7421e-06 | 41130.8359 | 0.053825 | 2.07
Chlorophenol, 4- | 106-48-9 | ─ | ─ | s | OA | 128.5576 | 9.9696e-06 | 2.09 | ─ | 0.071343 | 8.754e-06 | 28649.5254 | 0.040619 | 2.1
Chlorophenyl phenylether, 4- | 7005-72-3 | ─ | ─ | l | O | 204.6552 | 0.012992 | 4.1173 | ─ | 0.048939 | 6.1872e-06 | 1.431 | 0.0016608 | 5.0379
Chloropropane, 2- | 75-29-6 | ─ | ─ | l | O | 78.541 | 1.1143 | 1.8282 | ─ | 0.091243 | 9.3029e-06 | 1557.718 | 404.048 | 2.2096
Chlorothalonil | 1897-45-6 | ─ | ─ | s | O | 265.91 | 1.5256e-06 | 3.3803 | ─ | 0.049 | 6.5668e-06 | 22.95 | 2.41e-06 | 3.46
Chlorotoluene, o- (2-chlorotoluene) | 95-49-8 | ─ | ─ | l | O | 126.59 | 0.1347 | 2.61 | ─ | 0.0701 | 8.01e-06 | 154 | 0.0039 | 3.2
Chlorotoluene, p- (4-chlorotoluene) | 106-43-4 | ─ | ─ | l | O | 126.585 | 0.13348 | 2.6958 | ─ | 0.067599 | 7.9562e-06 | 117.6302 | 2.2676 | 3.3052
Chlorpyrifos | 2921-88-2 | ─ | ─ | s | O | 350.59 | 0.00017293 | 3.7 | ─ | 0.048468 | 5.1083e-06 | 0.9 | 1.87e-05 | 4.6582
Chromium (III) | 16065-83-1 | 0.0052 | 0.0045 | s | M | 51.9961 | 0 | ─ | 3.0792 | 0 | 0 | 0 | 0 | 0
Chromium (total) | 7440-47-3 | 0.0052 | 0.0045 | s | M | 51.9961 | 0 | ─ | 3.0792 | 0 | 0 | 0 | 0 | 0
Chromium (VI) | 18540-29-9 | 0.0052 | 0.0045 | s | M | 51.9961 | 0 | ─ | 1.1461 | 0 | 0 | 0 | 0 | 0
Chrysene | 218-01-9 | ─ | ─ | s | O | 228.2933 | 5.03e-05 | 5.49 | ─ | 0.0248 | 6.21e-06 | 0.002 | 7.8e-09 | 5.521
Cobalt | 7440-48-4 | 0.01 | 0.007 | s | M | 58.9332 | 0 | ─ | 1.6532 | 0 | 0 | 0 | 0 | 0
Copolymer acrylamide | 69418-26-4 | ─ | ─ | s | O | 71.0788 | 1.3302e-08 | -0.66 | ─ | 0.097 | 1.275e-05 | 2200000 | 0.007 | -0.8074
Copper | 7440-50-8 | 0.29 | 0.25 | s | M | 63.546 | 0 | ─ | 1.6021 | 0 | 0 | 0 | 0 | -0.571
Coronene | 191-07-1 | ─ | ─ | s | O | 300.3588 | 6.6017e-06 | 7.4591 | ─ | 0.036956 | 4.9261e-06 | 9.0324e-06 | 2.2128e-13 | 7.5878
Coumaphos | 56-72-4 | ─ | ─ | s | O | 362.7699 | 2.1738e-07 | 4.2034 | ─ | 0.035294 | 4.8136e-06 | 0.38566 | 4.2249e-09 | 4.2599
Cresol | 1319-77-3 | ─ | ─ | l | O | 108.1399 | 3.6166e-05 | 1.94 | ─ | 0.074 | 1e-05 | 23000 | 0.14 | 2.0601
Cresol, m- (3-methylphenol) | 108-39-4 | ─ | ─ | l | O | 108.1399 | 3.6166e-05 | 1.94 | ─ | 0.074 | 1e-05 | 23000 | 0.14 | 2.0601
Cresol, o- (2-methylphenol) | 95-48-7 | ─ | ─ | s | O | 108.1399 | 6.6512e-05 | 1.99 | ─ | 0.074 | 8.3e-06 | 20400 | 0.32 | 2.0601
Cresol, p- (4-methylphenol) | 106-44-5 | ─ | ─ | s | O | 108.1399 | 3.9907e-05 | 1.91 | ─ | 0.074 | 1e-05 | 23000 | 0.13 | 2.0601
Crotonaldehyde | 123-73-9 | ─ | ─ | l | O | 70.091 | 0.00081477 | 0.21408 | ─ | 0.0937 | 1.02e-05 | 160000 | 19 | 0.6013
Cumene (isopropylbenzene) | 98-82-8 | ─ | ─ | l | O | 120.1943 | 0.60692 | 3.54 | ─ | 0.065 | 7.1e-06 | 50 | 4.6 | 3.449
Cyanazine | 21725-46-2 | ─ | ─ | s | O | 240.6946 | 6.7e-10 | 1.6917 | ─ | 0.043347 | 5.8288e-06 | 115 | 7.2805e-09 | 1.7207
Cyanide | 57-12-5 | ─ | ─ | - | I | 26.0177 | 0 | - | 0.99564 | 0.52146 | 2.28e-05 | 100000 | 13.8 | -0.6928
Cyanogen | 460-19-5 | ─ | ─ | g | O | 52.0354 | 0.20619 | 0.13383 | ─ | 0.20355 | 1.37e-05 | 10000 | 3876 | 0.07
Cycloate | 1134-23-2 | ─ | ─ | l | O | 215.359 | 8.5503e-05 | 3.4442 | ─ | 0.042801 | 5.6047e-06 | 83.2465 | 0.00060425 | 3.8
Cyclohexane | 110-82-7 | ─ | ─ | l | O | 84.1608 | 6.6804 | 2.8665 | ─ | 0.078365 | 8.3867e-06 | 42.4695 | 61.6312 | 3.5208
Cyclohexanol | 108-93-0 | ─ | ─ | s | O | 100.16 | 3.5156e-05 | 1.0881 | ─ | 0.072 | 8.6345e-06 | 2.088 | 0.2844 | 1.1067
Cyclohexanone | 108-94-1 | ─ | ─ | l | O | 98.1448 | 0.00049884 | 0.73868 | ─ | 0.0772 | 8.73e-06 | 23000 | 4 | 1.1259
Cyclohexene-1-methanol, 3- | 1679-51-2 | ─ | ─ | S | O | 112.2 | 3.1302e-05 | 2.1611 | ─ | 0.066 | 7.45e-06 | 14400 | 0.74 | 2.63
Cyclohexene, 4-vinyl-1- | 100-40-3 | ─ | ─ | L | O | 108.2 | 2.3071 | 3.09 | ─ | 0.0656 | 6.93e-06 | 29.52 | 11.51 | 3.8
Cyclopentane | 287-92-3 | ─ | ─ | L | O | 70.13 | 3.77 | 2.2878 | ─ | 0.0887 | 8.45e-06 | 224.9 | 221 | 2.79
Cyclopentane, methyl- | 96-37-7 | ─ | ─ | l | O | 84.1608 | 9.8203 | 2.8652 | ─ | 0.078365 | 7.5867e-06 | 50.1546 | 106.994 | 3.5192
Cyclopentene | 142-29-0 | ─ | ─ | l | O | 68.12 | 1.2554 | 1.9631 | ─ | 0.0921 | 8.81e-06 | 663.4 | 223.5 | 2.38
Cyclotetramethylenetetranitramine (HMX) | 2691-41-0 | ─ | ─ | s | O | 296.15 | 2.5e-14 | -1.4 | ─ | 0.0374 | 6.34e-06 | 2370 | 4.75e-15 | -1.3
Cyclotrimethylenetrinitramine (RDX) | 121-82-4 | ─ | ─ | s | O | 222.1172 | 0.00049884 | 1.8 | ─ | 0.066542 | 6.3924e-06 | 38.65 | 1e-09 | 0.87
Cymene (isopropyltoluene) | 99-87-6 | ─ | ─ | l | O | 134.22 | 0.466 | 3.36 | ─ | 0.057249 | 6.73e-06 | 17.15 | 1.0835 | 4.14
Cymoxanil | 57966-95-7 | ─ | ─ | s | OA | 198.18 | 1.3718e-08 | -3.89 | ─ | 0.049104 | 6.7646e-06 | 4470 | 1.13e-06 | 0.6
Dacthal (DCPA) | 1861-32-1 | ─ | ─ | s | O | 331.97 | 9.3532e-06 | 4.6666 | ─ | 0.042 | 2.0529 | 0.22 | 1.13e-07 | 4.71
Dalapon, sodium salt (2,2-dichloropropanoic acid) | 75-99-0 | ─ | ─ | s | O | 142.9688 | 1.4563e-05 | 1.4 | ─ | 0.069801 | 8.7e-06 | 69830.6406 | 0.13005 | 1.6
DDD | 72-54-8 | ─ | ─ | s | O | 320.0454 | 0.00016628 | 4.93 | ─ | 0.0169 | 4.76e-06 | 0.09 | 8.66e-07 | 5.8734
DDE | 72-55-9 | ─ | ─ | s | O | 241.9318 | 0.00087297 | 5.04 | ─ | 0.0144 | 5.87e-06 | 0.065 | 5.66e-06 | 5.9956
DDT | 50-29-3 | ─ | ─ | s | O | 354.4904 | 0.0022323 | 5.1378 | ─ | 0.0137 | 4.95e-06 | 0.0031 | 3.93e-07 | 6.7945
Demeton | 8065-48-3 | ─ | ─ | l | O | 258.34 | 0.0066512 | 2.4303 | ─ | 0.0456 | 5.45e-06 | 720 | 0.0001 | 2.97
Desethylatrazine | 6190-65-4 | ─ | ─ | s | O | 187.6 | 2.1949e-08 | 1.8453 | ─ | 0.0514 | 6.39e-06 | 1800 | 3.85e-06 | 1.97
Diacetone alcohol (4-hydroxy-4-methyl-2-pentanone) | 123-42-2 | ─ | ─ | l | O | 116.1596 | 1.678e-06 | 0.26667 | ─ | 0.063857 | 7.7374e-06 | 680758.5625 | 0.17979 | 0.271
Diallate | 2303-16-4 | ─ | ─ | s | O | 270.2231 | 0.00015797 | 3.2788 | ─ | 0.08 | 8e-06 | 14 | 0.00015 | 4.0756
Diazinon | 333-41-5 | ─ | ─ | l | O | 304.3501 | 4.6974e-06 | 2.12 | ─ | 0.018 | 4.9e-06 | 40 | 8.4e-05 | 3.8637
Dibenz(a,h)acridine | 226-36-8 | ─ | ─ | s | O | 279.34 | 8.44e-09 | 6.28 | ─ | 0.0378 | 5.39e-06 | 0.000684 | 3.79e-13 | 6.39
Dibenz(a,j)acridine | 224-42-0 | ─ | ─ | s | O | 279.3404 | 7.0795e-09 | 6.3541 | ─ | 0.03786 | 5.4078e-06 | 0.000814 | 3.7716e-13 | 6.355
Dibenz-a,h-anthracene | 53-70-3 | ─ | ─ | s | O | 278.3531 | 4.6558e-07 | 6.28 | ─ | 0.02 | 5.18e-06 | 0.0005 | 2.1e-11 | 6.697
Dibenzo(a,e)pyrene | 192-65-4 | ─ | ─ | s | O | 302.3746 | 2.1556e-06 | 7.4171 | ─ | 0.036716 | 5.0568e-06 | 7.8369e-05 | 5.3154e-13 | 7.8495
Dibenzo(a,h)pyrene | 189-64-0 | ─ | ─ | s | O | 302.3746 | 1.8291e-06 | 7.3816 | ─ | 0.036831 | 5.0736e-06 | 2.0791e-05 | 1.2963e-13 | 7.8136
Dibenzo(a,i)pyrene | 189-55-9 | ─ | ─ | s | O | 302.3746 | 1.8291e-06 | 7.3816 | ─ | 0.036831 | 5.0736e-06 | 3.3858e-05 | 2.111e-13 | 7.8136
Dibenzofuran | 132-64-9 | ─ | ─ | s | O | 168.1846 | 0.005283 | 3.9288 | ─ | 0.055066 | 7.0424e-06 | 2.8606 | 0.0016427 | 3.9964
Dibenzothiophene | 132-65-0 | ─ | ─ | s | O | 184.2612 | 0.00097904 | 4.536 | ─ | 0.052186 | 6.7397e-06 | 0.21072 | 2.0469e-05 | 4.6142
Dibromo-3-chloropropane, 1,2- | 96-12-8 | ─ | ─ | l | O | 236.3337 | 0.008314 | 2.23 | ─ | 0.08 | 8e-06 | 1000 | 0.76 | 2.6822
Dibromochloromethane (chlorodibromomethane) | 124-48-1 | ─ | ─ | l | O | 208.2799 | 0.032549 | 1.8 | ─ | 0.0196 | 1.05e-05 | 5250 | 15 | 1.7
Dibromofluoromethane | 1868-53-7 | ─ | ─ | l | O | 191.8253 | 0.11426 | 1.3994 | ─ | 0.086972 | 1.012e-05 | 12623.9043 | 137.4672 | 1.6681
Dicamba | 1918-00-9 | ─ | ─ | s | O | 209.0288 | 3.284e-07 | 0.34242 | ─ | 0.0602 | 6.6898e-06 | 5600 | 9.7e-05 | 2.1443
Dichlormid | 37764-25-3 | ─ | ─ | l | O | 208.0864 | 2.7475e-06 | 1.7695 | ─ | 0.04659 | 5.7884e-06 | 4260.9495 | 0.0010286 | 1.8946
Dichloro-2-butene, 1,4- | 764-41-0 | ─ | ─ | l | O | 124.9976 | 0.012429 | 2.26 | ─ | 0.0743 | 8.62e-06 | 6910 | 12.6 | 2.5988
Dichloro-2-butene, 1,4- trans | 110-57-6 | ─ | ─ | l | O | 124.9968 | 0.013497 | 2.3106 | ─ | 0.071416 | 8.4806e-06 | 1274.1796 | 2.5153 | 2.3502
Dichlorobenzene, 1,2- | 95-50-1 | ─ | ─ | l | O | 147.0038 | 0.087297 | 2.84 | ─ | 0.069 | 7.9e-06 | 150 | 1.36 | 3.282
Dichlorobenzene, 1,3- | 541-73-1 | ─ | ─ | l | O | 147 | 0.195 | 2.23 | ─ | 0.068 | 8.13e-06 | 110 | 2.3 | 3.28
Dichlorobenzene, 1,4- | 106-46-7 | ─ | ─ | s | O | 147.0038 | 0.11681 | 2.81 | ─ | 0.069 | 7.9e-06 | 73.8 | 1.06 | 3.282
Dichlorobenzidine, 3,3- | 91-94-1 | ─ | ─ | s | O | 253.1308 | 8.6466e-07 | 2.86 | ─ | 0.0194 | 6.74e-06 | 3.11 | 2.2e-07 | 3.212
Dichlorobutane, 2,3- | 7581-97-7 | ─ | ─ | l | O | 127.0126 | 0.23128 | 2.3035 | ─ | 0.070956 | 8.0712e-06 | 451.6417 | 15.0355 | 2.8099
Dichlorodifluoromethane | 75-71-8 | ─ | ─ | l | O | 120.9138 | 16.6696 | 2.11 | ─ | 0.052 | 1.05e-05 | 280 | 4800 | 1.8155
Dichloroethane, 1,1- | 75-34-3 | ─ | ─ | l | O | 98.9598 | 0.23944 | 1.5 | ─ | 0.0742 | 1.05e-05 | 5500 | 228 | 1.7581
Dichloroethane, 1,2- | 107-06-2 | ─ | ─ | l | O | 98.9598 | 0.05321 | 1.24 | ─ | 0.104 | 9.9e-06 | 8700 | 81.3 | 1.8316
Dichloroethylene, 1,1- | 75-35-4 | ─ | ─ | l | O | 96.9439 | 1.0559 | 1.81 | ─ | 0.09 | 1.04e-05 | 2400 | 591 | 2.1156
Dichloroethylene, cis-1,2- | 156-59-2 | ─ | ─ | l | O | 96.9439 | 0.18748 | 1.4624 | ─ | 0.0735 | 1.13e-05 | 4930 | 175 | 1.86
Dichloroethylene, trans-1,2 | 156-60-5 | ─ | ─ | l | O | 96.9439 | 0.38993 | 1.7 | ─ | 0.0707 | 1.19e-05 | 6300 | 352 | 2.07
Dichlorofluoromethane | 75-43-4 | ─ | ─ | g | O | 102.9227 | 0.19778 | 1.0781 | ─ | 0.099975 | 9.8051e-06 | 19923.2351 | 742.921 | 1.2624
Dichlorophenol, 2,3- | 576-24-9 | ─ | ─ | s | OA | 163.0024 | 9.3997e-06 | 2.1355 | ─ | 0.066328 | 8.208e-06 | 6942.7134 | 0.0073195 | 2.77
Dichlorophenol, 2,4- | 120-83-2 | ─ | ─ | s | OA | 163.0032 | 0.00013136 | 1.8573 | ─ | 0.0346 | 8.77e-06 | 4500 | 0.0715 | 2.8018
Dichlorophenol, 2,5- | 583-78-8 | ─ | ─ | s | OA | 163.0024 | 9.0876e-06 | 2.091 | ─ | 0.066258 | 8.186e-06 | 8344.0469 | 0.0085049 | 2.73
Dichlorophenol, 2,6- | 87-65-0 | ─ | ─ | s | O | 163.0024 | 1.2e-05 | 1.3458 | ─ | 0.065743 | 8.1172e-06 | 102.8613 | 0.15 | 2.8287
Dichlorophenol, 3,4- | 95-77-2 | ─ | ─ | s | OA | 163.0024 | 2.7525e-06 | 2.8066 | ─ | 0.064956 | 8.2131e-06 | 6798.895 | 0.002099 | 2.89
Dichlorophenol, 3,5- | 591-35-5 | ─ | ─ | s | OA | 163.0024 | 3.6826e-06 | 2.6063 | ─ | 0.065091 | 8.1768e-06 | 10598.0479 | 0.0043774 | 2.75
Dichlorophenoxy, 2,4- butyric acid, 4- (2,4-DB) | 94-82-6 | ─ | ─ | s | O | 249.0926 | 3.1945e-08 | 0.27414 | ─ | 0.044076 | 6.1255e-06 | 77.6384 | 1.8203e-07 | 3.7867
Dichlorophenoxyacetic acid, 2,4- (2,4-D) | 94-75-7 | ─ | ─ | s | O | 221.0398 | 5.8198e-09 | 2.95 | ─ | 0.059 | 6.5e-06 | 890 | 2.4e-05 | 2.6172
Dichloroprop (2-(2,4-dichlorophenoxy) propanoic acid) | 120-36-5 | ─ | ─ | s | O | 235.0658 | 9e-07 | -1.5442 | ─ | 0.047023 | 6.43e-06 | 230 | 1.6e-05 | 3.2635
Dichloropropane, 1,2- | 78-87-5 | ─ | ─ | l | O | 112.9866 | 0.11681 | 1.77 | ─ | 0.0782 | 8.73e-06 | 2800 | 50 | 2.2492
Dichloropropane, 1,3- | 142-28-9 | ─ | ─ | l | O | 112.9858 | 0.055195 | 2.0971 | ─ | 0.07914 | 9.0675e-06 | 2157.1033 | 19.2654 | 2.2321
Dichloropropane, 2,2- | 594-20-7 | ─ | ─ | l | O | 112.9858 | 0.33935 | 2.1922 | ─ | 0.079617 | 8.7114e-06 | 1681.9678 | 92.3587 | 2.3641
Dichloropropanol, 2,3- | 616-23-9 | ─ | ─ | l | O | 128.986 | 3.9741e-05 | 1.53 | ─ | 0.0484 | 9.84e-06 | 295000 | 0.58175 | 0.7844
Dichloropropene, 1,1- | 563-58-6 | ─ | ─ | l | O | 110.97 | 1.8188 | 2.3143 | ─ | 0.082113 | 8.9545e-06 | 543.7684 | 162.9433 | 2.8234
Dichloropropene, 1,3- (mixed isomers) | 542-75-6 | ─ | ─ | l | O | 110.9708 | 0.12263 | 1.72 | ─ | 0.0626 | 1e-05 | 1550 | 31.16 | 1.75
Dichloropropene, cis 1,3- | 10061-01-5 | ─ | ─ | l | O | 110.97 | 0.0915 | 1.65 | ─ | 0.0794 | 8e-06 | 2700 | 37 | 1.53
Dichloropropene, trans 1,3- | 10061-02-6 | ─ | ─ | l | O | 110.97 | 0.0915 | 1.65 | ─ | 0.0794 | 9.2e-06 | 2800 | 30 | 1.53
Dichlorvos | 62-73-7 | ─ | ─ | l | O | 220.9769 | 3.9824e-05 | 9.59 | ─ | 0.02315 | 7.8e-06 | 16000 | 0.0527 | 1.4
Dicrotophos (bidrin) | 141-66-2 | ─ | ─ | l | O | 237.191 | 1.4932e-10 | -0.9675 | ─ | 0.043318 | 5.6986e-06 | 13138819 | 0.0016806 | -0.76531
Dicyclopentadiene | 77-73-6 | ─ | ─ | ─ | O | 132 | ─ | 2.96 | ─ | 0.0732 | 8.48e-06 | ─ | 1.4 | 3.6
Dieldrin | 60-57-1 | ─ | ─ | s | O | 380.9129 | 0.00011099 | 4.33 | ─ | 0.0125 | 4.74e-06 | 0.195 | 9.96e-07 | 5.4478
Diethanolamine | 111-42-2 | ─ | ─ | s | O | 105.1364 | 1.9e-11 | -2.0951 | ─ | 0.071468 | 9.0971e-06 | ─ | 0.0001 | -2.1316
Diethyldithiocarbamate, sodium salt | 148-18-5 | ─ | ─ | s | O | 171.2629 | ─ | ─ | ─ | ─ | ─ | ─ | ─ | 0.269
Diethyl phthalate | 84-66-2 | ─ | ─ | l | O | 222.2408 | 1.8706e-05 | 2.18 | ─ | 0.0256 | 6.35e-06 | 1080 | 0.00165 | 2.6456
Diethylene glycol | 111-46-6 | ─ | ─ | l | O | 106.1212 | 3.8821e-09 | -1.3337 | ─ | 0.073071 | 9.1522e-06 | 1000000 | 0.0012999 | -1.3571
Diethylene glycol monobutyl ether | 112-34-5 | ─ | ─ | l | O | 162.23 | 2.75e-07 | 0.75 | ─ | 0.051355 | 6.35e-06 | 51061.0781 | 0.00158 | 1
Diethylhexyl adipate | 103-23-1 | ─ | ─ | l | O | 370.5731 | 0.97791 | 5.58 | ─ | 0.035643 | 3.7199e-06 | 0.00171 | 8.25e-05 | 8.1154
Diethylstilbestrol | 56-53-1 | ─ | ─ | s | O | 268.3556 | 2.6189e-13 | 4.8751 | ─ | 0.044315 | 8e-06 | 13000 | 1.064e-09 | 5.6406
Diisobutylene (trimethyl-1-pentene, 2,4,4-) | 107-39-1 | ─ | ─ | l | O | 112.2144 | 73.3574 | 3.7525 | ─ | 0.062499 | 6.6984e-06 | 3.1738 | 37.9684 | 4.6396
Diisopropylbenzene, p- | 100-18-5 | ─ | ─ | L | O | 162.3 | 0.93948 | 3.9825 | ─ | 0.0491 | 5.55e-06 | 1.94 | 0.21 | 4.93
Diisopropyl ether (2,2'-oxybis-propane) | 108-20-3 | ─ | ─ | l | O | 102.176 | 0.16261 | 1.8145 | ─ | 0.068109 | 7.152e-06 | 2665.5527 | 77.5585 | 2.1923
Dimethenamid | 87674-68-8 | ─ | ─ | l | O | 275.8 | 2.1824e-09 | 1.3532 | ─ | 0.038 | 5.3465e-06 | 37513 | 5.42e-06 | 1.49
Dimethoate | 60-51-5 | ─ | ─ | s | O | 229.2609 | 2.5773e-09 | 0.63 | ─ | 0.08 | 8e-06 | 25000 | 5.09e-06 | 0.2781
Dimethoxybenzidine, 3,3'- | 119-90-4 | ─ | ─ | s | O | 244.2932 | 1.6628e-08 | 1.78 | ─ | 0.0242 | 5.5e-06 | 240 | 2.5e-07 | 2.0848
Dimethyl-2-nitrobenzene, 1,3- | 81-20-9 | ─ | ─ | L | O | 151.2 | 0.0011764 | 3.0377 | ─ | 0.0583 | 6.87e-06 | 114 | 0.0162 | 3.09
Dimethyl-3-nitrobenzene, 1,2- | 83-41-0 | ─ | ─ | L | O | 151.2 | 0.00093533 | 2.8313 | ─ | 0.0585 | 6.88e-06 | 213.4 | 0.0242 | 2.88
Dimethyl-4-nitrobenzene, 1-2- | 99-51-4 | ─ | ─ | S | O | 151.2 | 0.00083556 | 2.8215 | ─ | 0.0582 | 6.85e-06 | 202.2 | 0.0205 | 2.87
Dimethyl-5-nitrobenzene, 1,3- | 99-12-7 | ─ | ─ | S | O | 151.2 | 0.0013593 | 2.9001 | ─ | 0.0581 | 6.8e-06 | 122 | 0.0201 | 2.95
Dimethylphenethylamine, alpha, alpha- | 122-09-8 | ─ | ─ | l | O | 149.2352 | 5.4546e-05 | 2.1629 | ─ | 0.0557 | 6.639e-06 | 3542.5481 | 0.13 | 2.2
Dimethyl phenol, 2,4- | 105-67-9 | ─ | ─ | s | O | 122.1668 | 8.314e-05 | 2.07 | ─ | 0.0584 | 8.69e-06 | 6200 | 0.12616 | 2.6074
Dimethylaminoazobenzene, p- | 60-11-7 | ─ | ─ | s | OB | 225.2926 | 3.2547e-05 | 5.06 | ─ | 0.042544 | 5.5696e-06 | 0.40436 | 1.068e-06 | 5.0022
Dimethylbenz-a-anthracene, 7,12- | 57-97-6 | ─ | ─ | s | O | 256.3464 | 6.4851e-06 | 6.9314 | ─ | 0.039036 | 5.3949e-06 | 0.0012689 | 4.0335e-10 | 7.1414
Dimethylbenzidine, 3,3'- | 119-93-7 | ─ | ─ | s | O | 212.2944 | 5.4041e-09 | 2.3 | ─ | 0.051022 | 8e-06 | 240 | 3.7e-07 | 3.0176
Dimethylformamide, N,N- | 68-12-2 | ─ | ─ | l | O | 73.09 | 3.205e-05 | -0.30963 | ─ | 0.0901 | 9.28e-06 | 1000000 | 10.69 | -0.49
Dimethylnaphthalene, 1,3- | 575-41-7 | ─ | ─ | l | O | 156.2268 | 0.0072299 | 4.3043 | ─ | 0.053893 | 6.7719e-06 | 8.8457 | 0.007485 | 4.3784
Dimethylphthalate | 131-11-3 | ─ | ─ | l | O | 194.19 | 2.4e-05 | 1.5 | ─ | 0.0568 | 6.3e-06 | 4190 | 0.00912 | 1.66
Di-n-butyl phthalate | 84-74-2 | ─ | ─ | l | O | 278.3483 | 5.9445e-05 | 4.53 | ─ | 0.0438 | 7.86e-06 | 11.2 | 4.25e-05 | 4.61
Dinitro-2-methylphenol, 4,6- (dinitro-o-cresol, 4, 6-) | 534-52-1 | ─ | ─ | s | O | 198.1348 | 1.0683e-07 | -1.5 | ─ | 0.053143 | 7.2668e-06 | 3002.3916 | 2.87e-05 | 2.0678
Dinitrobenzene, 1,3- (dinitrobenzene, 2,4- ) | 99-65-0 | ─ | ─ | s | O | 168.1088 | 4.5727e-06 | 1.4771 | ─ | 0.28 | 7.6e-06 | 540 | 0.0002485 | 1.6284
Dinitrobenzene, 1,4- | 100-25-4 | ─ | ─ | s | O | 168.1088 | 4.4413e-06 | 1.4184 | ─ | 0.0615 | 7.18e-06 | 100 | 4.8301e-05 | 1.6284
Dinitrophenol, 2,4- | 51-28-5 | ─ | ─ | s | OA | 184.1082 | 2.012e-07 | -2 | ─ | 0.0273 | 9.06e-06 | 5800 | 0.000114 | 1.7259
Dinitrophenol, 2,5- | 329-71-5 | ─ | ─ | s | OA | 184.108 | 1.4674e-07 | 0.0025475 | ─ | 0.059783 | 7.8407e-06 | 1789.9756 | 2.6084e-05 | 2.6248
Dinitrotoluene, 2,4- | 121-14-2 | ─ | ─ | s | O | 182.1356 | 3.6041e-05 | 1.71 | ─ | 0.203 | 7.06e-06 | 285 | 0.000174 | 2.1757
Dinitrotoluene, 2,6- | 606-20-2 | ─ | ─ | s | O | 182.1356 | 3.1053e-05 | 1.62 | ─ | 0.0327 | 7.26e-06 | 182 | 0.00057 | 2.1757
Di-n-octyl phthalate | 117-84-0 | ─ | ─ | l | O | 390.5633 | 0.0027769 | 7.92 | ─ | 0.0151 | 3.9e-06 | 0.02 | 4.47e-06 | 8.5388
Dinoseb | 88-85-7 | ─ | ─ | s | O | 240.2157 | 0.020785 | 3.08 | ─ | 0.0225 | 6.25e-06 | 52 | 0.0752 | 3.673
Dioxane 1,4- | 123-91-1 | ─ | ─ | l | O | 88.1063 | 0.00020369 | -0.26761 | ─ | 0.23 | 1e-05 | 900000 | 38 | -0.3198
Dioxins/furans, polychlorinated; (reported as 2,3,7,8-TCDD TEQ) | 1746-01-6 | ─ | ─ | s | O | 321.9745 | 0.0014743 | 7.15 | ─ | 0.047 | 8e-06 | 1.93e-05 | 7.4e-10 | 7.02
Diphenyl ether | 101-84-8 | ─ | ─ | s | O | 170.2104 | 0.017541 | 4.1782 | ─ | 0.05297 | 6.6893e-06 | 7.7787 | 0.014656 | 4.2502
Diphenylamine | 122-39-4 | ─ | ─ | s | O | 169.226 | 0.00018291 | 2.54 | ─ | 0.068 | 6.3e-06 | 300 | 0.004256 | 3.2913
Diphenylhydrazine, 1,2- | 122-66-7 | ─ | ─ | s | O | 184.2407 | 1.4217e-07 | 2.82 | ─ | 0.056231 | 5.7e-06 | 1840 | 2.6e-05 | 3.056
Dipropylene glycol | 110-98-5 | ─ | ─ | L | O | 134.17 | 1.79e-08 | -0.477 | ─ | 0.0597 | 6.9e-06 | 983000 | 0.00239 | -0.486
Diquat | 85-00-7 | ─ | ─ | s | O | 344.0487 | 2.6896e-12 | 2.3118 | ─ | 0.055235 | 5.5235e-06 | 700000 | 1e-07 | -2.8228
Disodium iminodiacetate (iminodiacetic acid, disodium salt) | 142-73-4 | ─ | ─ | s | O | 133.1 | 3.8182e-14 | -1.3098 | ─ | 0.060258 | 8.3803e-06 | 156591.5469 | 8.2123e-10 | -1.3327
Disulfoton | 298-04-4 | ─ | ─ | s | O | 274.4094 | 0.00025773 | 3.95 | ─ | 0.08 | 8e-06 | 16 | 0.00023 | 3.8578
Diuron | 330-54-1 | ─ | ─ | s | O | 233.0972 | 3.0428e-08 | 2.63 | ─ | 0.054017 | 5.3e-06 | 42 | 1.0024e-07 | 2.6726
Dodecylphenol, 4- | 27193-86-8 | ─ | ─ | l | OA | 262.4344 | 0.00040032 | 8.3981 | ─ | 0.034636 | 4.7163e-06 | 0.03801 | 1.06e-06 | 8.3999
Dodecylphenol, 4- | 104-43-8 | ─ | ─ | l | OA | 262.4344 | 0.00040032 | 8.3981 | ─ | 0.034636 | 4.7163e-06 | 0.03801 | 1.06e-06 | 8.3999
Endosulfan | 115-29-7 | ─ | ─ | s | O | 406.9288 | 0.00046558 | 2.87 | ─ | 0.0115 | 4.55e-06 | 0.51 | 9.96e-06 | 3.8388
Endosulfan I | 959-98-8 | ─ | ─ | s | O | 406.9268 | 3.5459e-05 | 4.1963 | ─ | 0.03224 | 4.6748e-06 | 1.73 | 2.75e-06 | 5.2
Endosulfan II | 33213-65-9 | ─ | ─ | s | O | 406.9268 | 3.5459e-05 | 4.1963 | ─ | 0.03224 | 4.6748e-06 | 1.16 | 1.84e-06 | 5.2
Endosulfan sulfate | 1031-07-8 | ─ | ─ | s | O | 422.93 | 3.65e-05 | 5.9 | ─ | 0.03 | 4.63e-06 | 0.1025 | 1.617e-07 | 6.01
Endothall | 145-73-3 | ─ | ─ | s | O | 230.1281 | 1.0808e-08 | 1.9294 | ─ | 0.057226 | 7.4953e-06 | 100000 | 0.00018 | 1.8926
Endrin | 72-20-8 | ─ | ─ | s | O | 380.9129 | 4.9468e-05 | 3.97 | ─ | 0.0125 | 4.74e-06 | 0.25 | 5.84e-07 | 5.4478
Endrin aldehyde | 7421-93-4 | ─ | ─ | l | O | 380.91 | 0.018 | 6.33 | ─ | 0.0297 | 3.83e-06 | 0.01678 | 1.459e-05 | 6.44
Endrin ketone | 53494-70-5 | ─ | ─ | s | O | 380.91 | 3.66e-05 | 5.24 | ─ | 0.031 | 4.46e-06 | 0.86 | 1.51e-06 | 5.33
Epichlorohydrin | 106-89-8 | ─ | ─ | l | O | 92.5251 | 0.0013718 | 0.3 | ─ | 0.086 | 9.8e-06 | 66000 | 16.7 | 0.6262
EPN (o-ethyl o-(4-nitrophenyl)phenylphosphonothioate) | 2104-64-5 | ─ | ─ | s | O | 323.3087 | 2e-08 | 3.7456 | ─ | 0.039346 | 5.1577e-06 | 1.4 | 1.9079e-09 | 3.8149
Esfenvalerate | 66230-04-4 | ─ | ─ | s | O | 419.9064 | 1.7e-08 | 4.8042 | ─ | 0.029123 | 4.1787e-06 | 0.0002 | 1.8e-11 | 6.3
Ethalfluralin (sonolan) | 55283-68-6 | ─ | ─ | l | O | 333.266 | 1.5406e-05 | 4.7829 | ─ | 0.03753 | 4.9595e-06 | 10.101 | 8.538e-06 | 4.823
Ethanol | 64-17-5 | ─ | ─ | l | O | 46.0688 | 0.00027739 | 0.076816 | ─ | 0.115 | 1.2169e-05 | 295905.3438 | 32.5744 | -0.002
Ethanol, 2-amino- | 141-43-5 | ─ | ─ | l | O | 61.08 | 1.7459e-07 | -0.89564 | ─ | 0.102 | 1.11e-05 | 1000000 | 0.57 | -1.23
Ethanol, 2-(2-aminoethoxy)- | 929-06-6 | ─ | ─ | L | O | 105.1 | 8.4803e-09 | -0.80853 | ─ | 0.0715 | 8.06e-06 | 1000000 | 0.0245 | -1.12
Ethanol, 2-(2-ethoxyethoxy)- | 111-90-0 | ─ | ─ | l | O | 134.2 | 2.5358e-07 | 1.5565 | ─ | 0.0595 | 6.73e-06 | 740000 | 0.0256 | 0.33
Ethanol, 2-(methylamino)- | 109-83-1 | ─ | ─ | S | O | 75.11 | 2.2032e-07 | -0.76893 | ─ | 0.0844 | 9.23e-06 | 1390000 | 0.11 | -1.07
Ethion | 563-12-2 | ─ | ─ | l | O | 384.4828 | 2.8683e-05 | 4.1875 | ─ | 0.031962 | 4.6006e-06 | 1.2 | 1.5e-06 | 4.7455
Ethoprop | 13194-48-4 | ─ | ─ | l | O | 242.33 | 6.7343e-06 | 3.0852 | ─ | 0.041579 | 5.5558e-06 | 750 | 0.00038 | 3.14
Ethoxy ethanol, 2- | 110-80-5 | ─ | ─ | l | O | 90.1222 | 1.04e-05 | -0.09691 | ─ | 0.0947 | 9.75e-06 | 12 | 4.56 | -0.4156
Ethyl acetate | 141-78-6 | ─ | ─ | l | O | 88.1063 | 0.0055704 | 0.72 | ─ | 0.073 | 9.7e-06 | 79000 | 94.1 | 0.8642
Ethyl acrylate | 140-88-5 | ─ | ─ | l | O | 100.1173 | 0.010559 | 2.03 | ─ | 0.074 | 8.68e-06 | 20000 | 29.5 | 1.2189
Ethyl benzene | 100-41-4 | ─ | ─ | l | O | 106.1674 | 0.32757 | 2.3096 | ─ | 0.075 | 7.8e-06 | 169 | 9.6 | 3.0314
Ethyl dipropylthiocarbamate, S- | 759-94-4 | ─ | ─ | l | O | 189.322 | 0.0045727 | 2.3802 | ─ | 0.053481 | 5.6528e-06 | 370 | 0.16 | 3.0181
Ethyl ether | 60-29-7 | ─ | ─ | l | O | 74.1228 | 0.02702 | 0.88 | ─ | 0.074 | 9.3e-06 | 61000 | 540 | 1.0492
Ethyl methacrylate | 97-63-2 | ─ | ─ | l | O | 114.1442 | 0.0066512 | 1.5682 | ─ | 0.08 | 8e-06 | 19000 | 17.48 | 1.7662
Ethyl methanesulfonate | 62-50-0 | ─ | ─ | l | O | 124.1544 | 2.4855e-06 | -0.60375 | ─ | 0.069368 | 8.719e-06 | 69482.1797 | 0.025429 | -0.61448
Ethyl tert-butyl ether (2-ethyl-2-ethoxypropane) | 637-92-3 | ─ | ─ | l | O | 102.176 | 0.099932 | 1.5697 | ─ | 0.069496 | 7.3399e-06 | 5030.8682 | 89.9563 | 1.8833
Ethyl-1-hexanol, 2- | 104-76-7 | ─ | ─ | l | O | 130.23 | 0.00087297 | 2.674 | ─ | 0.057 | 6.7274e-06 | 865.6 | 0.11 | 2.72
Ethyl-2-hexenal, 2- | 645-62-5 | ─ | ─ | l | O | 126.2 | 0.017875 | 2.1532 | ─ | 0.06 | 6.9121e-06 | 584.8 | 1.52 | 2.62
Ethyl-2-methyl benzene, 1- | 611-14-3 | ─ | ─ | l | O | 120.1943 | 0.21872 | 3.0316 | ─ | 0.0676 | 7.29e-06 | 74.6 | 2.4758 | 3.53
Ethyl-4-methyl benzene, 1- | 622-96-8 | ─ | ─ | l | O | 120.1943 | 0.32747 | 3.0676 | ─ | 0.067 | 7.18e-06 | 94.85 | 2.9485 | 3.58
Ethylene* | 74-85-1 | ─ | ─ | ─ | ─ | ─ | ─ | ─ | ─ | ─ | ─ | ─ | ─ | ─
Ethylene dibromide (dibromoethane, 1,2- ) | 106-93-4 | ─ | ─ | l | O | 187.8618 | 0.029348 | 1.73 | ─ | 0.0217 | 1.9e-05 | 4320 | 11 | 2.0106
Ethylene glycol | 107-21-1 | ─ | ─ | l | O | 62.0684 | 2.4942e-06 | -0.9 | ─ | 0.108 | 1.22e-05 | 1000000 | 0.07 | -1.1996
Ethylene oxide | 75-21-8 | ─ | ─ | g | O | 44.0532 | 0.0049236 | 0.34242 | ─ | 0.104 | 1.45e-05 | 383262.5 | 1320 | -0.0454
Ethylene thiourea | 96-45-7 | ─ | ─ | s | O | 102.16 | 4.9884e-05 | -0.66 | ─ | 0.0715 | 1.02e-05 | 12000 | 0.0836 | -0.4907
Ethylenediamine | 107-15-3 | ─ | ─ | l | O | 60.0989 | 7.1916e-08 | 0.673 | ─ | 0.15252 | 1.12e-05 | 7950000 | 11 | -1.6184
Ethylenimine | 151-56-4 | ─ | ─ | l | OB | 43.0682 | 1.6846e-05 | 0.268 | ─ | 0.12024 | 1.2985e-05 | 862144.125 | 231 | -0.60368
Ethylhexyl acrylate, 2- | 103-11-7 | ─ | ─ | l | O | 184.2778 | 0.042873 | 4.002 | ─ | 0.046783 | 5.7416e-06 | 13.7494 | 0.058483 | 4.071
Famphur | 52-85-7 | ─ | ─ | s | O | 325.35 | 6.7041e-11 | 1.143 | ─ | 0.04021 | 5.3089e-06 | 7060.9927 | 2.6601e-08 | 1.2857
Fensulfothion | 115-90-2 | ─ | ─ | l | O | 308.35 | 1.4193e-07 | 2.4919 | ─ | 0.040435 | 5.3235e-06 | 40953.1289 | 0.00034462 | 2.0495
Fenthion | 55-38-9 | ─ | ─ | l | O | 278.3205 | 2.1313e-05 | 3.0415 | ─ | 0.043473 | 5.4191e-06 | 21.74 | 0.000138 | 3.0597
Fenuron | 101-42-8 | ─ | ─ | S | O | 164.2 | 7.0253e-08 | 1.2831 | ─ | 0.0536 | 6.61e-06 | 2300 | 1.81e-05 | 1.37
Fluoranthene | 206-44-0 | ─ | ─ | s | O | 202.2554 | 0.00038785 | 4.69 | ─ | 0.0302 | 6.35e-06 | 0.26 | 8.13e-06 | 4.933
Fluorene | 86-73-7 | ─ | ─ | s | O | 166.2224 | 0.0026439 | 3.88 | ─ | 0.0363 | 7.88e-06 | 1.98 | 0.0032404 | 4.0155
Fluorine (soluble fluoride) | 7782-41-4 | ─ | ─ | g | I | 37.9968 | ─ | ─ | 2.1761 | ─ | ─ | ─ | 760 | 0.2228
Fluorochloridone | 61213-25-0 | ─ | ─ | s | O | 312.1183 | 8.4397e-08 | 2.6941 | ─ | 0.04093 | 5.4698e-06 | 82.3095 | 4.0691e-07 | 3.3031
Fonofos | 944-22-9 | ─ | ─ | s | O | 246.3337 | 0.31655 | 3.5535 | ─ | 0.046536 | 5.5238e-06 | 14.5862 | 0.34268 | 4.0009
Formaldehyde | 50-00-0 | ─ | ─ | g | O | 30.0263 | 1.3718e-05 | 0.34 | ─ | 0.18 | 2e-05 | 550000 | 3880 | 0.35
Formic acid | 64-18-6 | ─ | ─ | l | O | 46.0257 | 0.00017875 | -0.54 | ─ | 0.079 | 1.4e-06 | 1000000 | 41 | -0.4605
Furan | 110-00-9 | ─ | ─ | l | O | 68.0752 | 0.22448 | 1.32 | ─ | 0.104 | 1.2e-05 | 10000 | 600 | 1.3627
Furfural | 98-01-1 | ─ | ─ | l | O | 96.0856 | 0.00012471 | 0.44498 | ─ | 0.0872 | 1.12e-05 | 86000 | 2 | 0.8322
Glycidylaldehyde | 765-34-4 | ─ | ─ | l | O | 72.0636 | 1.0829e-05 | 0.96428 | ─ | 0.09637 | 1.1636e-05 | 85500000 | 27 | -0.1173
Glyphosate | 1071-83-6 | ─ | ─ | s | OA | 169.07 | 6.1108e-12 | 3 | ─ | 0.0507 | 7.64e-06 | 14600 | 2.43e-08 | -3.33
Heptachlor | 76-44-8 | ─ | ─ | s | O | 373.3207 | 0.024402 | 4.07 | ─ | 0.0112 | 5.69e-06 | 0.18 | 0.000326 | 6.2065
Heptachlor epoxide | 1024-57-3 | ─ | ─ | s | O | 389.3201 | 0.00034462 | 3.8595 | ─ | 0.0132 | 4.23e-06 | 0.275 | 4.34e-06 | 4.9055
Heptane, n- | 142-82-5 | ─ | ─ | l | O | 100.2034 | 83.7092 | 3.8387 | ─ | 0.06544 | 7.0005e-06 | 2.6645 | 40.6944 | 4.7484
Heptanoic acid, n- | 111-14-8 | ─ | ─ | l | OA | 130.1864 | 3.715e-05 | -0.29967 | ─ | 0.057254 | 7.1279e-06 | 1695.2745 | 0.0088444 | 2.9889
Hexachlorobenzene | 118-74-1 | ─ | ─ | s | O | 284.784 | 0.02224 | 4.45 | ─ | 0.0542 | 5.91e-06 | 0.006 | 1.23e-05 | 5.86
Hexachlorobutadiene | 87-68-3 | ─ | ─ | l | O | 260.762 | 0.99352 | 3.84 | ─ | 0.0561 | 6.16e-06 | 2.55 | 0.177 | 4.7172
Hexachlorocyclohexane, alpha (alpha-BHC) | 319-84-6 | ─ | ─ | s | O | 290.8316 | 0.00028226 | 3.12 | ─ | 0.0142 | 7.34e-06 | 2 | 4.26e-05 | 4.2586
Hexachlorocyclohexane, beta (beta-BHC) | 319-85-7 | ─ | ─ | s | O | 290.8316 | 1.4383e-05 | 3.14 | ─ | 0.0142 | 7.34e-06 | 0.542 | 4.9e-07 | 4.2586
Hexachlorocyclohexane, delta (delta-BHC) | 319-86-8 | ─ | ─ | s | O | 290.83 | 0.000177 | 3.93 | ─ | 0.045 | 6.2e-06 | 2.59 | 2.87e-05 | 4
Hexachlorocyclohexane, gamma (lindane; gamma-BHC) | 58-89-9 | ─ | ─ | s | O | 290.8316 | 0.00014092 | 3.04 | ─ | 0.0142 | 7.34e-06 | 5.75 | 3.72e-05 | 4.2586
Hexachlorocyclohexane, techn (technical-BHC) | 608-73-1 | ─ | ─ | ─ | O | 290.8316 | 5.9861e-05 | 3.38 | ─ | 0.0142 | 7.34e-06 | 43.5 | 0.000164 | 4.2586
Hexachlorocyclopentadiene | 77-47-4 | ─ | ─ | l | O | 273.7809 | 0.715 | 3.98 | ─ | 0.0161 | 7.21e-06 | 1.8 | 0.0732 | 4.6253
Hexachloroethane | 67-72-1 | ─ | ─ | s | O | 236.74 | 0.16171 | 3.26 | ─ | 0.0025 | 6.8e-06 | 50 | 0.472 | 4.0348
Hexachlorophene | 70-30-4 | ─ | ─ | s | O | 406.9074 | 2.5358e-09 | 7.301 | ─ | 0.08 | 8e-06 | 0.003 | 2.736e-12 | 6.9221
Hexachloropropylene | 1888-71-7 | ─ | ─ | l | O | 248.7492 | 0.039395 | 4.0267 | ─ | 0.056351 | 7.1544e-06 | 41.1085 | 0.11928 | 4.096
Hexanal, 2-ethyl- | 123-05-7 | ─ | ─ | l | O | 128.2138 | 0.012266 | 2.1183 | ─ | 0.05811 | 6.2557e-06 | 548.4606 | 0.95929 | 2.5759
Hexane, n- | 110-54-3 | ─ | ─ | l | O | 86.1772 | 46.5584 | 2.68 | ─ | 0.2 | 7.77e-06 | 13 | 152 | 3.288
Hexanediamine, 1,6- | 124-09-4 | ─ | ─ | S | O | 116.2 | 2.8808e-08 | 0.35557 | ─ | 0.0602 | 6.79e-06 | 1000000 | 0.0422 | 0.35
Hexanedinitrile | 111-69-3 | ─ | ─ | L | O | 108.1 | 9.3117e-08 | 0.26176 | ─ | 0.0672 | 7.66e-06 | 1000000 | 0.00623 | 0.28
Hexanediol, 1,6- | 629-11-8 | ─ | ─ | s | O | 118.1754 | 3.1419e-08 | 0.76171 | ─ | 0.06578 | 7.8164e-06 | 23381.6895 | 0.00011 | 0.7746
Hexanoic acid | 142-62-1 | ─ | ─ | l | O | 116.1596 | 1.3095e-05 | -1.29 | ─ | 0.06198 | 7.684e-06 | 11938.1582 | 0.0246 | 2.0559
Hexanone, 2- | 591-78-6 | ─ | ─ | l | O | 100.1602 | 0.0033813 | 1.2529 | ─ | 0.069647 | 7.753e-06 | 17937.7344 | 11.0711 | 1.4832
Hexazinone | 51235-04-2 | ─ | ─ | s | O | 252.3164 | 8.6177e-11 | 1.5682 | ─ | 0.05081 | 5.1143e-06 | 33000 | 2.0257e-07 | 2.1528
Hexene, 1- | 592-41-6 | ─ | ─ | L | O | 84.16 | 23.2792 | 2.8976 | ─ | 0.0739 | 7.12e-06 | 29.84 | 152.1 | 3.56
Hexene, cis-2- | 7688-21-3 | ─ | ─ | L | O | 84.16 | 16.2123 | 2.9292 | ─ | 0.0739 | 7.15e-06 | 37.54 | 132.9 | 3.6
Hexylene glycol (2-methyl-2,4-pentanediol) | 107-41-5 | ─ | ─ | l | O | 118.18 | 6.57e-07 | 0.393 | ─ | 0.06572 | 7.7e-06 | 726702 | 0.074 | 0.4
Hydrazine | 302-01-2 | ─ | ─ | l | O | 32.0452 | 7.1962e-08 | -1 | ─ | 0.4164 | 1.9e-05 | 341000000 | 14 | -1.4676
Hydrocaproic acid, 6- (6-hydroxyhexanoic acid) | 1191-25-9 | ─ | ─ | l | OA | 132.159 | 1.84e-09 | -0.255 | ─ | 0.0577 | 7.22e-06 | 9860 | 2.51e-06 | -3
Hydrogen chloride (hydrochloric acid)* | 7647-01-0 | ─ | ─ | ─ | ─ | ─ | ─ | ─ | ─ | ─ | ─ | ─ | ─ | ─
Hydroquinone | 123-31-9 | ─ | ─ | S | O | 110.1122 | 1.351e-09 | 0.49813 | ─ | 0.068215 | 8.5554e-06 | 20600.0185 | 4.6208e-06 | 0.53003
Indene | 95-13-6 | ─ | ─ | l | O | 116.16 | 0.0208 | 2.5 | ─ | 0.0682 | 7.97e-06 | 390 | 1.3 | 2.8
Indeno-1,2,3-cd-pyrene | 193-39-5 | ─ | ─ | s | O | 276.3373 | 2.8517e-06 | 6.54 | ─ | 0.019 | 5.66e-06 | 0.0037507 | 1.4e-10 | 6.697
Iron* | 7439-89-6 | ─ | ─ | ─ | ─ | ─ | ─ | ─ | ─ | ─ | ─ | ─ | ─ | ─
Isoamyl alcohol | 123-51-3 | ─ | ─ | l | O | 88.1492 | 0.00056402 | 1.2439 | ─ | 0.074041 | 7.7531e-06 | 17500.5518 | 2.0472 | 1.4718
Isobutyl alcohol | 78-83-1 | ─ | ─ | l | O | 74.1228 | 0.00049884 | 0.75 | ─ | 0.086 | 8e-06 | 94870 | 10 | 0.7675
Isobutylene (2-methyl-1-propene) | 115-11-7 | ─ | ─ | g | O | 56.11 | 9.5611 | 2.0344 | ─ | 0.099 | 9.0845e-06 | 238.56 | 1747.3 | 2.47
Isobutyric acid (2-methylpropanoic acid) | 79-31-2 | ─ | ─ | l | OA | 88.1 | 2.4027e-05 | -2.0485 | ─ | 0.077644 | 9.169e-06 | 49645.6641 | 0.45197 | 1.1489
Isodecanol | 25339-17-7 | ─ | ─ | l | O | 158.2832 | 0.0016723 | 3.265 | ─ | 0.04837 | 5.4861e-06 | 34.2989 | 0.0066251 | 4.024
Isodrin | 465-73-6 | ─ | ─ | s | O | 364.9114 | 0.091303 | 6.8375 | ─ | 0.034037 | 4.4931e-06 | 0.016994 | 7.7735e-05 | 6.8197
Isopentane | 78-78-4 | ─ | ─ | L | O | 72.15 | 62.77 | 2.7392 | ─ | 0.0821 | 7.43e-06 | 42.4 | 675.2 | 3.36
Isophorone | 78-59-1 | ─ | ─ | l | O | 138.2096 | 0.00025732 | 1.48 | ─ | 0.0623 | 6.76e-06 | 12000 | 0.41 | 2.6179
Isopropyl acetate | 108-21-4 | ─ | ─ | l | O | 102.1328 | 0.011554 | 1.0205 | ─ | 0.073545 | 8.0021e-06 | 21427.1973 | 44.3153 | 1.1896
Isopropyl alcohol | 67-63-0 | ─ | ─ | l | O | 60.1 | 0.00037 | 0.53 | ─ | 0.0959 | 1.03e-05 | 197000 | 22.19 | 0.5
Isosafrole | 120-58-1 | ─ | ─ | l | O | 162.1878 | 0.0012779 | 2.8659 | ─ | 0.055941 | 7.073e-06 | 142.8387 | 0.020576 | 2.9152
Kelthane (dicofol) | 115-32-2 | ─ | ─ | s | OA | 370.4895 | 8.1996e-07 | 4.1 | ─ | 0.039084 | 5.2021e-06 | 0.7 | 3.9e-08 | 5.1
Kepone (chlordecone) | 143-50-0 | ─ | ─ | s | O | 490.6394 | 1.0393e-06 | 4.4314 | ─ | 0.042171 | 4.2981e-06 | 7.6 | 2.25e-07 | 4.9057
Lead (inorganic) | 7439-92-1 | ─ | ─ | s | M | 207.2 | 0 | - | 1 | 0 | 0 | 0 | 0 | 0.729
Leptophos | 21609-90-5 | ─ | ─ | S | O | 412.1 | 1.31e-05 | 5.12 | ─ | 0.0339 | 4.69e-06 | 0.00196 | 1.14e-09 | 6.88
Limonene, d-* | 5989-27-5 | ─ | ─ | ─ | ─ | ─ | ─ | ─ | ─ | ─ | ─ | ─ | ─ | ─
Lithium | 7439-93-2 | 0.02 | 0.004 | s | M | 6.94 | 0 | ─ | ─ | ─ | ─ | ─ | ─ | ─
Magnesium* | 7439-95-4 | ─ | ─ | ─ | ─ | ─ | ─ | ─ | ─ | ─ | ─ | ─ | ─ | ─
Malathion | 121-75-5 | ─ | ─ | l | O | 330.363 | 9.9768e-07 | 2.46 | ─ | 0.015 | 4.4e-06 | 145 | 7.9e-06 | 2.2878
Maleic anhydride | 108-31-6 | ─ | ─ | s | O | 98.0581 | 8.314e-06 | 1.41 | ─ | 0.095 | 1.11e-05 | 864.8464 | 0.0013406 | 1.6187
Maleic hydrazide | 123-33-1 | ─ | ─ | s | O | 112.088 | 1.03e-10 | 1.3979 | ─ | 0.087467 | 8.7529e-06 | 6000 | 7.5e-08 | -0.8869
Malononitrile | 109-77-3 | ─ | ─ | s | O | 66.0623 | 1.9663e-07 | 0.69 | ─ | 0.099709 | 1.0876e-05 | 6960000 | 0.379 | -0.1783
Mancozeb | 8018-01-7 | ─ | ─ | s | O | 265.2828 | 1.8125e-05 | 1.1316 | ─ | 0.056912 | 6.0169e-06 | 6.2 | 7.5e-06 | 1.33
Manganese | 7439-96-5 | 0.1 | 0.05 | s | M | 54.938 | 0 | ─ | 1.7 | 0 | 0 | 0 | 0 | 0
MCPA (4-(chloro-2-methylphenoxy) acetic acid) | 94-74-6 | ─ | ─ | s | O | 200.621 | 1.1796e-07 | -1.5008 | ─ | 0.051178 | 6.8197e-06 | 650.4396 | 6.9922e-06 | 3.389
MCPP (2-(4-chloro-2-methylphenoxy) propanoic acid) | 93-65-2 | ─ | ─ | s | O | 215 | 1e-06 | -1.76 | ─ | 0.047 | 6.36e-06 | 280 | 2.5e-05 | 3.13
Mercury (pH = 4.9) | 7439-97-6 | 0.0055 | 0.014 | l | M | 200.59 | 0.4739 | ─ | -1.3979 | 0.0307 | 6.3e-06 | 0.03 | 0.0013 | -0.471
Mercury (pH=6.8) | 7439-97-6 | 0.0055 | 0.014 | l | M | 200.59 | 0.4739 | ─ | 1.716 | 0.0307 | 6.3e-06 | 0.03 | 0.0013 | -0.471
Merphos | 150-50-5 | ─ | ─ | l | O | 298.54 | 1.2569 | 5.3428 | ─ | 0.036504 | 4.7469e-06 | 0.0049727 | 0.0003828 | 7.2902
Methacrylic acid (2-methyl-2-propenoic acid) | 79-41-4 | ─ | ─ | l | O | 86.09 | 0.0005212 | -2.4 | ─ | 0.085 | 9.5933e-06 | 95947.7422 | 10.6199 | 1.668
Methacrylonitrile | 126-98-7 | ─ | ─ | l | O | 67.0904 | 0.0030346 | 0.53 | ─ | 0.08 | 8e-06 | 25000 | 68 | 0.7565
Methanol | 67-56-1 | ─ | ─ | l | O | 32.0422 | 0.00019372 | -0.74 | ─ | 0.15 | 1.64e-05 | 1000000 | 122 | -0.6323
Methapyrilene | 91-80-5 | ─ | ─ | l | O | 261.3902 | 1.1836e-07 | 1.3004 | ─ | 0.039993 | 5.2948e-06 | 2025.5916 | 1.6769e-05 | 3.155
Methomyl | 16752-77-5 | ─ | ─ | s | O | 162.2126 | 7.4826e-09 | 2.2041 | ─ | 0.0407 | 7.2e-06 | 58000 | 5e-05 | 0.6095
Methoxychlor | 72-43-5 | ─ | ─ | s | O | 345.6529 | 0.00065681 | 4.89 | ─ | 0.0156 | 4.46e-06 | 0.045 | 1.23e-06 | 5.6673
Methoxyethanol, 2- | 109-86-4 | ─ | ─ | l | O | 76.0953 | 1.2845 | 0.931 | ─ | 0.0915 | 1.02e-05 | 20.0899 | 6.2 | -0.9067
Methyl acetate (acetic acid, methyl ester) | 79-20-9 | ─ | ─ | l | O | 74.0792 | 0.0044598 | 0.24258 | ─ | 0.094952 | 1.0107e-05 | 143500 | 157.94 | 0.24649
Methyl acrylate | 96-33-3 | ─ | ─ | l | O | 86.1 | 0.0091454 | 0.65649 | ─ | 0.087 | 9.3518e-06 | 40299.3008 | 79.3 | 0.73
Methyl amyl ketone (2-heptanone) | 110-43-0 | ─ | ─ | l | O | 114.187 | 0.0036395 | 1.6886 | ─ | 0.063244 | 7.2031e-06 | 6063.3442 | 3.5332 | 2.0333
Methyl chrysene, 1- | 3351-28-8 | ─ | ─ | s | O | 242.32 | 1.16e-05 | 6.65 | ─ | 0.0409 | 5.61e-06 | 0.000253 | 2.22e-10 | 6.76
Methyl chrysene, 2- | 3351-32-4 | ─ | ─ | s | O | 242.32 | 1.18e-05 | 6.65 | ─ | 0.0409 | 5.61e-06 | 0.000354 | 3.17e-10 | 6.76
Methyl chrysene, 6- | 1705-85-7 | ─ | ─ | s | O | 242.3196 | 1.166e-05 | 6.5477 | ─ | 0.04091 | 5.607e-06 | 0.0010726 | 9.4354e-10 | 6.7577
Methyl cyclohexane | 108-87-2 | ─ | ─ | l | O | 98.1876 | 15.9349 | 3.3288 | ─ | 0.06968 | 7.5917e-06 | 10.3937 | 30.8388 | 4.1045
Methyl ethyl ketone (2-butanone) | 78-93-3 | ─ | ─ | l | O | 72.1069 | 0.0019372 | 0.27875 | ─ | 0.0808 | 9.8e-06 | 240000 | 91 | 0.2561
Methyl iodide (iodomethane) | 74-88-4 | ─ | ─ | l | O | 141.9392 | 0.23634 | 1.3059 | ─ | 0.10179 | 1.1686e-05 | 12441.1973 | 378.7259 | 1.55
Methyl isobutyl ketone (4-methyl-2-pentanone) | 108-10-1 | ─ | ─ | l | O | 100.1607 | 0.0058198 | 1.1761 | ─ | 0.075 | 7.8e-06 | 19000 | 14.5 | 1.1648
Methyl mercury | 22967-92-6 | ─ | ─ | ─ | I | 215.6248 | ─ | ─ | ─ | ─ | ─ | ─ | ─ | 0.0763
Methyl methacrylate | 80-62-6 | ─ | ─ | l | O | 100.1173 | 0.013302 | 1.3617 | ─ | 0.077 | 8.6e-06 | 16000 | 38 | 1.2751
Methyl methanesulfonate | 66-27-3 | ─ | ─ | l | O | 110.1336 | 3.2523e-06 | -0.75394 | ─ | 0.07523 | 9.4998e-06 | 49459.4805 | 0.026702 | -0.76726
Methyl parathion | 298-00-0 | ─ | ─ | s | O | 263.2108 | 5.8198e-06 | 2.8129 | ─ | 0.08 | 8e-06 | 50 | 1.52e-05 | 2.7487
Methyl-1-butene, 2- | 563-46-2 | ─ | ─ | l | O | 70.134 | 14.0922 | 2.2324 | ─ | 0.085706 | 8.9334e-06 | 138 | 506 | 2.72
Methyl-1-propanal, 2- (isobutyraldehyde) | 78-84-2 | ─ | ─ | l | O | 72.11 | 0.0074826 | 0.704 | ─ | 0.089 | 9.358e-06 | 45879.8984 | 88.9 | 0.79
Methyl-2-butene, 2- | 513-35-9 | ─ | ─ | l | O | 70.134 | 7.3163 | 2.1928 | ─ | 0.085706 | 8.9334e-06 | 206 | 393 | 2.67
Methyl-2-pentenal, 2- | 623-36-9 | ─ | ─ | l | O | 98.14 | 0.013402 | 1.4405 | ─ | 0.07205 | 8.0541e-06 | 5040.5498 | 12.586 | 1.72
Methylcholanthrene, 3- | 56-49-5 | ─ | ─ | s | O | 268.3574 | 7.724e-07 | 6.9626 | ─ | 0.038315 | 5.4031e-06 | 0.00017616 | 6.6366e-12 | 7.0827
Methylene bromide (dibromomethane) | 74-95-3 | ─ | ─ | l | O | 173.83 | 0.0349 | 2.26 | ─ | 0.08 | 8e-06 | 11000 | 45.6 | 1.52
Methylene chloride (dichloromethane) | 75-09-2 | ─ | ─ | l | O | 84.9329 | 0.091038 | 1.07 | ─ | 0.101 | 1.17e-05 | 15400 | 455 | 1.3405
Methylene-bis (2-chloroaniline) 4,4'- | 101-14-4 | ─ | ─ | s | O | 267.1577 | 1.4009e-05 | 3.8973 | ─ | 0.0199 | 5.8e-06 | 72.3837 | 6.9394e-05 | 3.4705
Methylmecury hydroxide | 1184-57-2 | ─ | ─ | s | OM | 232.63 | 5.47e-09 | 0.0192 | ─ | 0.10488 | 1.4263e-05 | 1000000 | 0.0075 | -1.33
Methylnaphthalene, 1- | 90-12-0 | ─ | ─ | s | O | 142.2 | 0.0164 | 3.36 | ─ | 0.0631 | 7.13e-06 | 28 | 0.0662 | 3.72
Methylnaphthalene, 2- | 91-57-6 | ─ | ─ | s | O | 142.2004 | 0.018466 | 3.635 | ─ | 0.0629 | 7.2e-06 | 25.4 | 0.0675 | 3.7163
Methylpyrrolidone, N- | 872-50-4 | ─ | ─ | l | O | 99.1322 | 1.83e-06 | 0.01011 | ─ | 0.071621 | 8.7471e-06 | ─ | 0.49 | 0.01
Methylsytrene, alpha- | 98-83-9 | ─ | ─ | L | O | 118.2 | 0.19455 | 2.87 | ─ | 0.0631 | 6.91e-06 | 61.07 | 1.84 | 3.53
Methyltetrahydrofuran, 2- | 96-47-9 | ─ | ─ | l | O | 86.1334 | 0.0087834 | 0.94276 | ─ | 0.080892 | 8.7226e-06 | 39895.9414 | 74.3799 | 1.0915
Methyltetrahydropyran, 2- | 10141-72-7 | ─ | ─ | l | O | 100.1602 | 0.0083023 | 1.2844 | ─ | 0.071852 | 8.0425e-06 | 12345.4854 | 18.7087 | 1.5229
Metolachlor | 51218-45-2 | ─ | ─ | l | O | 283.797 | 3.1326e-08 | 2.8472 | ─ | 0.036091 | 5.0968e-06 | 864 | 2.2926e-06 | 2.8961
Metribuzin | 21087-64-9 | ─ | ─ | s | O | 214.2908 | 4.9895e-09 | 0.34805 | ─ | 0.045138 | 5.9797e-06 | 121180.5 | 5.1585e-05 | 0.3721
Mirex | 2385-85-5 | ─ | ─ | s | O | 545.5424 | 0.32 | 7.361 | ─ | 0.035012 | 4.0776e-06 | 3.4138e-08 | 7.5e-07 | 11
Molinate | 2212-67-1 | ─ | ─ | l | O | 187.3061 | 5.2527e-05 | 1.699 | ─ | 0.056517 | 5.9974e-06 | 900 | 0.0055968 | 2.9057
Molybdenum | 7439-98-7 | 0.1 | 0.06 | s | M | 95.94 | 0 | ─ | 1.301 | 0 | 0 | 0 | 0 | 0
Monocrotophos | 2157-98-4 | ─ | ─ | s | O | 223.1651 | 1.24e-12 | 0.318 | ─ | 0.0448 | 5.67e-06 | 802000 | 8.12e-08 | 0.484
Morpholine | 110-91-8 | ─ | ─ | l | O | 87.1212 | 2.2788e-06 | -0.026328 | ─ | 0.083354 | 9.4357e-06 | 33268166 | 15.9092 | -0.88
Morpholine, N-butyl- | 1005-67-0 | ─ | ─ | L | O | 143.2 | 7.1916e-05 | 1.7402 | ─ | 0.0536 | 6.01e-06 | 73600 | 0.68 | 1.77
MTBE (methyl tert-butyl ether) | 1634-04-4 | ─ | ─ | l | O | 88.1497 | 0.024402 | 1.15 | ─ | 0.0792 | 9.41e-05 | 48000 | 249 | 1.4292
Naled | 300-76-5 | ─ | ─ | l | O | 380.7849 | 0.0027084 | 2.1239 | ─ | 0.043988 | 6.8e-06 | 1.5 | 0.0002 | 1.6046
Naphthalene | 91-20-3 | ─ | ─ | s | O | 128.1735 | 0.020037 | 3.19 | ─ | 0.059 | 7.5e-06 | 31.4 | 0.0889 | 3.169
Naphthoquinone, 1,4- | 130-15-4 | ─ | ─ | s | O | 158.1562 | 4e-05 | 1.29 | ─ | 0.055495 | 7.0908e-06 | 220 | 0.0013424 | 1.5
Naphthylamine, 1- | 134-32-7 | ─ | ─ | s | O | 143.1878 | 8.6368e-06 | 2.638 | ─ | 0.058932 | 7.56e-06 | 584.4001 | 0.00064445 | 2.6375
Naphthylamine, 2- | 91-59-8 | ─ | ─ | s | O | 143.1878 | 1e-06 | 2.7643 | ─ | 0.058596 | 7.4615e-06 | 125.2627 | 6.7562e-05 | 2.7637
Napropamide | 15299-99-7 | ─ | ─ | s | OB | 271.3584 | 2.1741e-07 | 3.7434 | ─ | 0.037791 | 5.0532e-06 | 25.7431 | 3.7707e-07 | 3.8128
Neopentyl glycol | 126-30-7 | ─ | ─ | s | O | 104.1486 | 5.1064e-07 | 0.25411 | ─ | 0.072331 | 8.539e-06 | 281022.4062 | 0.025191 | 0.22189
Nickel and compounds | 7440-02-0 | 0.025 | 0.008 | s | M | 58.69 | 0 | ─ | 1.2041 | 0 | 0 | 0 | 0 | -0.571
Nitrate-N | 14797-55-8 | ─ | ─ | ─ | I | 62.0049 | 0 | -2 | ─ | ─ | ─ | ─ | ─ | 0.209
Nitrite-N | 14797-65-0 | ─ | ─ | ─ | I | 46.0055 | ─ | ─ | ─ | ─ | ─ | ─ | ─ | 0.0564
Nitroaniline, 2- | 88-74-4 | ─ | ─ | s | O | 138.1258 | 2.0785e-05 | 1.43 | ─ | 0.0599 | 7.18e-06 | 1260 | 0.0047529 | 2.0185
Nitroaniline, 3- | 99-09-2 | ─ | ─ | s | O | 138.1256 | 2.3102e-07 | 1.5957 | ─ | 0.067343 | 8.5903e-06 | 455.7181 | 1.3935e-05 | 1.623
Nitroaniline, 4- | 100-01-6 | ─ | ─ | s | O | 138.1256 | 3.3273e-08 | 1.0509 | ─ | 0.06689 | 8.5903e-06 | 649.0446 | 2.8587e-06 | 1.0688
Nitrobenzene | 98-95-3 | ─ | ─ | l | O | 123.1112 | 0.00085634 | 2.12 | ─ | 0.076 | 8.6e-06 | 1900 | 0.244 | 1.8107
Nitroglycerin | 55-63-0 | ─ | ─ | l | O | 227.0872 | 3.4e-06 | 1.9663 | ─ | 0.055267 | 7.3397e-06 | 67000 | 0.0001 | 2
Nitrophenol, 2- | 88-75-5 | ─ | ─ | s | O | 139.1104 | 2.2103e-05 | 1.32 | ─ | 0.06868 | 8.4737e-06 | 17312.3008 | 0.05029 | 2.349
Nitrophenol, 3- | 554-84-7 | ─ | ─ | s | O | 139.1104 | 1.9e-11 | 1.8392 | ─ | 0.066478 | 8.6099e-06 | 5858.8994 | 7.815e-05 | 1.9705
Nitrophenol, 4- | 100-02-7 | ─ | ─ | s | O | 139.1104 | 3.2386e-08 | 0.5 | ─ | 0.067343 | 8.6602e-06 | 4493.6987 | 1.9127e-05 | 1.7264
Nitropropane, 2- | 79-46-9 | ─ | ─ | l | O | 89.0941 | 0.0051547 | 0.54407 | ─ | 0.0923 | 1.01e-05 | 17000 | 18.2 | 0.8718
Nitroquinoline-N-oxide, 4- | 56-57-5 | ─ | ─ | s | O | 190.158 | 8.2309e-13 | 1.0718 | ─ | 0.067773 | 7.4379e-06 | 11700000 | 9.23e-07 | 1.09
Nitrosodiethanolamine | 1116-54-7 | ─ | ─ | l | O | 134.135 | 2.0452e-09 | 0.476 | ─ | 0.072741 | 7.6991e-06 | 73300000 | 0.0005 | -1.2796
Nitrosodiethylamine, n- | 55-18-5 | ─ | ─ | l | O | 102.1362 | 3.5958e-05 | 0.47712 | ─ | 0.08 | 8e-06 | 146500 | 1.418 | 0.3436
Nitrosodimethylamine, n- | 62-75-9 | ─ | ─ | l | O | 74.0824 | 2.1616e-05 | 0.5563 | ─ | 0.134 | 9.72e-06 | 1000000 | 5.3653 | -0.6386
Nitrosodi-n-butylamine, n- | 924-16-3 | ─ | ─ | ─ | O | 158.2437 | 0.003575 | 2.3617 | ─ | 0.08 | 8e-06 | 1200 | 0.2888 | 2.308
Nitrosodi-n-propylamine, n- | 621-64-7 | ─ | ─ | s | O | 130.19 | 9.3533e-05 | 1.295 | ─ | 0.0545 | 8.17e-06 | 9890 | 0.4 | 1.3528
Nitrosodiphenylamine | 86-30-6 | ─ | ─ | s | O | 198.2242 | 0.00020785 | 2.52 | ─ | 0.0312 | 6.35e-06 | 35.1 | 0.0988 | 3.1614
Nitroso-methyl-ethyl-amine, n- | 10595-95-6 | ─ | ─ | ─ | O | 88.1093 | 3.6997e-05 | 1.3222 | ─ | 0.08 | 8e-06 | 300000 | 2.28 | -0.1475
Nitrosomorpholine, N- | 59-89-2 | ─ | ─ | s | O | 116.1194 | 3.9949e-08 | -1.3652 | ─ | 0.074139 | 9.2161e-06 | 4713864 | 0.029649 | -1.3891
Nitroso-n-ethylurea, n- | 759-73-9 | ─ | ─ | s | O | 117.1075 | 0.00010517 | 1.51 | ─ | 0.080753 | 8.2456e-06 | 48500 | 0.797 | -0.0247
Nitrosopiperidine, N- | 100-75-4 | ─ | ─ | l | O | 114.15 | 1.3011e-05 | 0.7277 | ─ | 0.069 | 8.5724e-06 | 49143.2305 | 0.1 | 0.74
Nitrosopyrrolidine, n- | 930-55-2 | ─ | ─ | l | O | 100.1203 | 7.4826e-07 | -0.18709 | ─ | 0.08 | 8e-06 | 780000 | 0.1748 | 0.2312
Nitrotoluene, m- | 99-08-1 | ─ | ─ | l | O | 137.1381 | 0.0022448 | 2.148 | ─ | 0.0642 | 7.69e-06 | 498 | 0.15 | 2.358
Nitrotoluene, o- | 88-72-2 | ─ | ─ | l | O | 137.1381 | 0.0018748 | 2.148 | ─ | 0.0647 | 7.73e-06 | 600 | 0.15 | 2.358
Nitrotoluene, p- | 99-99-0 | ─ | ─ | s | O | 137.1381 | 0.0022863 | 2.148 | ─ | 0.064 | 7.7e-06 | 400 | 0.12 | 2.358
Nonachlor, cis- | 5103-73-1 | ─ | ─ | s | O | 409.7816 | 0.0020203 | 5.08 | ─ | 0.0118 | 4.37e-06 | 0.056 | 1e-05 | 6.602
Nonachlor, trans- | 39765-80-5 | ─ | ─ | s | O | 409.7816 | 0.0020203 | 5.08 | ─ | 0.0118 | 4.37e-06 | 0.056 | 1e-05 | 6.602
Nonanal | 124-19-6 | ─ | ─ | l | O | 142.24 | 0.023352 | 2.8486 | ─ | 0.052936 | 6.288e-06 | 123.7505 | 0.37144 | 3.4981
Nonene, 1-n | 124-11-8 | ─ | ─ | l | o | 126.2 | 88.1284 | 4.4497 | ─ | 0.0556 | 5.86e-06 | 0.3 | 3.8 | 5.52
Nonylphenol | 104-40-5 | ─ | ─ | l | OA | 220.354 | 6.9622e-05 | 6.48 | ─ | 0.039278 | 5.2702e-06 | 0.7233 | 4.1441e-06 | 6.48
Nonylphenol | 25154-52-3 | ─ | ─ | l | OA | 220.354 | 6.9622e-05 | 6.48 | ─ | 0.039278 | 5.2702e-06 | 0.7233 | 4.1441e-06 | 6.48
Nonylphenol | 84852-15-3 | ─ | ─ | l | OA | 220.354 | 6.9622e-05 | 6.48 | ─ | 0.039278 | 5.2702e-06 | 0.7233 | 4.1441e-06 | 6.48
Nonylphenol ethoxylate | 9016-45-9 | ─ | ─ | l | O | 292.4606 | 0.00081901 | 6.8822 | ─ | 0.032874 | 4.0765e-06 | 0.027859 | 1.3848e-06 | 7.0009
Octamethylpyrophosphoramide | 152-16-9 | ─ | ─ | l | O | 286.2511 | 1.164e-08 | -0.50864 | ─ | 0.08 | 8e-06 | 1000000 | 0.000988 | -1.0072
Octanone | 106-68-3 | ─ | ─ | l | O | 128.2138 | 0.0063475 | 2.1453 | ─ | 0.057813 | 6.6741e-06 | 1652.417 | 1.4956 | 2.6101
Oxamyl | 23135-22-0 | ─ | ─ | s | O | 219.2645 | 1.6004e-11 | 0.69897 | ─ | 0.055748 | 5.7515e-06 | 280000 | 3.8263e-07 | -1.1991
Oxychlordane | 27304-13-8 | ─ | ─ | s | O | 409.7816 | 0.0020203 | 5.08 | ─ | 0.0118 | 4.37e-06 | 0.056 | 1e-05 | 6.602
Paraquat | 1910-42-5 | ─ | ─ | s | OB | 257.162 | 2.9137e-11 | -4.8105 | ─ | 0.037352 | 3.5739e-06 | 700000 | 1.45e-06 | -4.5
Parathion (ethyl parathion) | 56-38-2 | ─ | ─ | s | O | 291.2646 | 2.3695e-05 | 3.7482 | ─ | 0.017 | 5.8e-06 | 11.75 | 1.7313e-05 | 3.7309
Pebulate | 1114-71-2 | ─ | ─ | l | O | 203.3488 | 0.00098488 | 2.6335 | ─ | 0.051046 | 5.3786e-06 | 92 | 0.0088529 | 3.5092
Pendimethalin | 40487-42-1 | ─ | ─ | s | O | 281.3108 | 1.9747e-05 | 5.2809 | ─ | 0.038122 | 5.2587e-06 | 0.56936 | 7.3068e-07 | 5.3719
Pentachlorobenzene | 608-93-5 | ─ | ─ | s | O | 250.3389 | 0.031593 | 4.5 | ─ | 0.067 | 6.3e-06 | 0.65 | 0.001672 | 5.2155
Pentachloroethane | 76-01-7 | ─ | ─ | l | O | 202.2934 | 0.021465 | 2.2785 | ─ | 0.063651 | 7.881e-06 | 618.8716 | 1.2006 | 2.7782
Pentachloronitrobenzene | 82-68-8 | ─ | ─ | s | O | 295.3365 | 0.02569 | 4.1139 | ─ | 0.0159 | 6.1e-06 | 0.0711 | 0.000113 | 5.0332
Pentachlorophenol | 87-86-5 | ─ | ─ | s | OA | 266.3383 | 1.164e-05 | 2.6128 | ─ | 0.056 | 6.1e-06 | 14 | 1.7e-05 | 4.7353
Pentadiene, 1,3-cis- | 1574-41-0 | ─ | ─ | l | O | 68.12 | 2.4194 | 2.08 | ─ | 0.0873 | 8.1e-06 | 562.4 | 365.1 | 2.53
Pentadiene, 1,3-trans- | 2004-70-8 | ─ | ─ | l | O | 68.1182 | 1.313 | 1.9523 | ─ | 0.08746 | 8.7374e-06 | 893.7083 | 314.95 | 2.3664
Pentaerythritol tetranitrate (PETN) | 78-11-5 | ─ | ─ | s | O | 316.13 | 5.6019e-05 | 3.7984 | ─ | 0.044843 | 6.1981e-06 | 26.6297 | 8.627e-05 | 3.8638
Pentane | 109-66-0 | ─ | ─ | l | O | 72.15 | 45.0203 | 3.4801 | ─ | 0.8258 | 8.0713e-06 | 40.55 | 462.46 | 3.54
Pentane, 2-methyl- | 107-83-5 | ─ | ─ | l | O | 86.1776 | 74.3549 | 3.2572 | ─ | 0.073389 | 6.8941e-06 | 12.499 | 197.1647 | 4.0142
Pentane, 3-methyl- | 96-14-0 | ─ | ─ | l | O | 86.1766 | 57.8332 | 3.2136 | ─ | 0.073794 | 6.9622e-06 | 14.7885 | 181.4486 | 3.9591
Pentanediol, 1,5- | 111-29-5 | ─ | ─ | l | O | 104.1486 | 2.5079e-08 | 0.1465 | ─ | 0.0714 | 8.571e-06 | 74428.0391 | 0.000327 | 0.14875
Pentanol, 1- | 71-41-0 | ─ | ─ | l | O | 88.1492 | 0.0006097 | 1.3535 | ─ | 0.074392 | 7.772e-06 | 15029.3568 | 1.9005 | 1.6102
Pentanol, 4-methyl-2- | 108-11-2 | ─ | ─ | l | O | 102.176 | 0.0009327 | 1.3288 | ─ | 0.067164 | 7.0777e-06 | 14712.9236 | 2.4554 | 1.579
Pentanone, 2- | 107-87-9 | ─ | ─ | l | O | 86.1334 | 0.0025404 | 0.93109 | ─ | 0.077798 | 8.4579e-06 | 54038.9492 | 29.139 | 1.0768
Pentene, 2- | 109-68-2 | ─ | ─ | l | O | 70.13 | 7.8983 | 2.3987 | ─ | 0.0848 | 7.87e-06 | 186.2 | 379.9 | 2.93
Pentyne, 1- | 627-19-0 | ─ | ─ | l | O | 68.1182 | 1.3529 | 1.9157 | ─ | 0.089176 | 8.844e-06 | 833.595 | 302.6888 | 2.3202
Perchlorate | 14797-73-0 | ─ | ─ | s | I | 99.5 | 0 | ─ | -0.5 | ─ | ─ | ─ | 0 | 0
Perfluorooctanoic sulfonic acid (1-Octanesulfonic acid, heptadecafluoro-1-) | 1763-23-1 | ─ | ─ | s | O | 499.14 | 3.25e-08 | 3.34 | ─ | 0.0392 | 9e-06 | 570 | 5.91e-09 | 2.45
Perfluoroundecanoic acid (Undecanoic acid, uncosafluoro-) | 2058-94-8 | ─ | ─ | s | O | 563.11 | 1.27e-05 | 3.18 | ─ | 0.0357 | 7.97e-06 | 0.5326 | 2.14e-07 | 3.59
Perfluoropentanoic acid (Pentanoic acid, nonafluoro-) | 2706-90-3 | ─ | ─ | s | O | 263.05 | 1.03e-10 | 1.584 | ─ | 0.0536 | 1.17e-05 | 106600 | 7.15e-07 | -0.07
Perfluorohexanoic acid (Hexanoic acid, undecafluoro-) | 307-24-4 | ─ | ─ | s | O | 313.06 | 7.07e-10 | 1.91 | ─ | 0.0488 | 1.07e-05 | 114530 | 5.67e-07 | 0.54
Perfluorododecanoic acid (Dodecanoic acid, tricosafluoro-) | 307-55-1 | ─ | ─ | s | O | 613.12 | 9.36e-05 | 3.446 | ─ | 0.0341 | 7.63e-06 | 0.06707 | 1.83e-07 | 3.68
Perfluorooctanoic acid (Octanoic acid, pentadecafluoro-) | 335-67-1 | ─ | ─ | s | O | 413.08 | 3.31e-08 | 2.31 | ─ | 0.0421 | 9.3e-06 | 9500 | 3.57e-07 | 1.76
Perfluorodecanoic acid (Decanoic acid, nonadecafluoro-) | 335-76-2 | ─ | ─ | s | O | 513.1 | 1.72e-06 | 3.17 | ─ | 0.0375 | 8.34e-06 | 4.199 | 2.5e-07 | 2.98
Perfluorodecane sulfonic acid (1-Decanesulfonic acid, heneicosafluoro-) | 335-77-3 | ─ | ─ | s | O | 599.16 | 1.76e-06 | 3.53 | ─ | 0.0354 | 8.21e-06 | 0.08202 | 4.29e-09 | 3.59
Perfluorohexane sulfonic acid (1-Hexanesulfonic acid, triddecafluoro-) | 355-46-4 | ─ | ─ | s | O | 399.12 | 6.02e-10 | 2.7 | ─ | 0.0445 | 1.01e-05 | 307.1 | 8.12e-09 | 1.15
Perfluorobutyric acid (Butanoic acid, heptafluoro-) | 375-22-4 | ─ | ─ | s | O | 213.04 | 1.51e-11 | 1.318 | ─ | 0.06 | 1.29e-05 | 758100 | 9.01e-07 | -0.68
Perfluorobutane sulfonic acid (1-Butanesulfonic acid, nonafluoro-) | 375-73-5 | ─ | ─ | s | O | 299.1 | 1.12e-11 | 1.47 | ─ | 0.0525 | 1.16e-05 | 17410 | 1.12e-08 | -0.07
Perfluoroheptanoic acid (Heptanoic acid, tridecafluoro-) | 375-85-9 | ─ | ─ | s | O | 363.07 | 4.84e-09 | 2.19 | ─ | 0.0451 | 9.92e-06 | 1936 | 4.5e-07 | 1.15
Perfluorononanoic acid (Nonanoic acid, heptadecafluoro-) | 375-95-1 | ─ | ─ | s | O | 463.09 | 2.33e-07 | 2.33 | ─ | 0.0396 | 8.78e-06 | 32.82 | 2.92e-07 | 2.37
Perfluorotetradecanoic acid (Tetradecanoic acid, heptacosafluoro-) | 376-06-7 | ─ | ─ | s | O | 713.14 | 0.00509 | 3.978 | ─ | 0.0315 | 7.08e-06 | 0.001045 | 1.34e-07 | 5.02
Perfluorotridecanoic acid (Tridecanoic acid, pentacosafluoro-) | 72629-94-8 | ─ | ─ | s | O | 663.13 | 0.000688 | 3.712 | ─ | 0.0327 | 7.34e-06 | 0.008393 | 1.56e-07 | 4.35
Perfluorooctane sulfonamide (1-Octanesulfonamide, hetpadecafluoro-) | 754-91-6 | ─ | ─ | s | O | 499.17 | 1050 | 4.1 | ─ | 0.0391 | 9e-06 | 0.04875 | 0.313 | 5.8
Perylene | 198-55-0 | ─ | ─ | s | O | 252.3148 | 3.5e-13 | 6.5904 | ─ | 0.040578 | 5.4909e-06 | 0.00013109 | 1.106e-10 | 6.7041
Phenacetin | 62-44-2 | ─ | ─ | s | O | 179.2182 | 8.8e-09 | 1.4256 | ─ | 0.050373 | 6.6501e-06 | 360 | 3.3e-07 | 1.45
Phenanthrene | 85-01-8 | ─ | ─ | s | O | 178.2334 | 0.0054041 | 4.15 | ─ | 0.0333 | 7.47e-06 | 0.994 | 0.00068 | 4.345
Phenanthridine | 229-87-8 | ─ | ─ | s | O | 179.2208 | 1.83e-06 | 3.2442 | ─ | 0.054612 | 7.1876e-06 | 25 | 4.3e-06 | 3.3
Phenol | 108-95-2 | ─ | ─ | s | O | 94.113 | 2.4734e-05 | 1.24 | ─ | 0.082 | 9.1e-06 | 87000 | 0.463 | 1.5128
Phenol, 4-tert-butyl- | 98-54-4 | ─ | ─ | s | O | 150.22 | 7.0332e-05 | 2.9424 | ─ | 0.055652 | 6.246e-06 | 183.4617 | 0.0015704 | 3.6166
Phenothiazine | 92-84-2 | ─ | ─ | S | O | 199.2758 | 1.4618e-06 | 3.8699 | ─ | 0.050934 | 6.3181e-06 | 0.01395 | 1.8708e-09 | 4.1869
Phenyl mercuric acetate | 62-38-4 | ─ | ─ | s | O | 336.7403 | 3.4087e-09 | 2.2041 | ─ | 0.08 | 8e-06 | 4370 | 3.04e-06 | 0.8898
Phenylene diamine, m- | 108-45-2 | ─ | ─ | s | O | 108.1429 | 9.5611e-07 | 0.041393 | ─ | 0.0663 | 9.9e-06 | 351000 | 0.0228 | -0.391
Phenylene diamine, p- | 106-50-3 | ─ | ─ | s | O | 108.1429 | 5.2378e-08 | 0.041393 | ─ | 0.0715 | 8.92e-06 | 38000 | 0.0046 | -0.391
Phorate | 298-02-2 | ─ | ─ | l | O | 260.3825 | 0.00049884 | 3.74 | ─ | 0.08 | 8e-06 | 44 | 0.0013 | 3.3667
Phosalone | 2310-17-0 | ─ | ─ | s | O | 367.81 | 1.9496e-05 | 3.0614 | ─ | 0.038 | 4.9698e-06 | 77.7 | 7.53e-05 | 3.15
Phosdrin (mevinphos) | 7786-34-7 | ─ | ─ | l | O | 224.1499 | 3.2769e-09 | -0.90004 | ─ | 0.047209 | 6.0633e-06 | 12416380 | 0.018099 | -0.69975
Phosmet | 732-11-6 | ─ | ─ | s | O | 317.3259 | 8.0153e-08 | 2.2066 | ─ | 0.040737 | 5.3716e-06 | 3696.4758 | 1.707e-05 | 1.525
Phosphine | 7803-51-2 | ─ | ─ | g | I | 33.9976 | 145.9211 | - | ─ | 0.381 | 1.82e-05 | 400 | 31388 | -0.271
Phosphorotrithioic acid, S,S,S-tributyl ester | 78-48-8 | ─ | ─ | S | O | 314.5 | 0.0019829 | 5.9966 | ─ | 0.0334 | 4.32e-06 | 0.00123 | 1.41e-07 | 6.1
Phosphorus, total* | 7723-14-0 | ─ | ─ | ─ | ─ | ─ | ─ | ─ | ─ | ─ | ─ | ─ | ─ | ─
Phosphorus, white | 7723-14-0 | ─ | ─ | s | I | 123.895 | 0.056473 | 3.05 | ─ | ─ | ─ | 3 | 0.025 | 3.08
Phthalic anhydride | 85-44-9 | ─ | ─ | s | O | 148.118 | 2.5358e-07 | 1.9 | ─ | 0.0636 | 7.9e-06 | 6200 | 0.0002 | 2.0688
Picloram | 1918-02-1 | ─ | ─ | s | O | 241.46 | 1.006e-07 | -0.06 | ─ | 0.055 | 7.2733e-06 | 281.57 | 2.15e-06 | 2.94
Picoline, 2- (2-methylpyridine) | 109-06-8 | ─ | ─ | l | O | 93.128 | 0.00062115 | 1.1996 | ─ | 0.077655 | 8.8581e-06 | 61372.4102 | 7.4839 | 1.2809
Polybrominated biphenyls (PBBs) | 67774-32-7 | ─ | ─ | s | O | 627.5878 | 0.00016212 | 3.33 | ─ | ─ | 4.6253e-06 | 0.011 | 5.2e-08 | 6.39
Polychlorinated biphenyls (PCBs) | 1336-36-3 | ─ | ─ | l | O | 290 | 0.017459 | 5.7243 | ─ | 0.104 | 1e-05 | 0.0555 | 7.6e-05 | 6.301
Potassium* | 7440--09-27 | ─ | ─ | ─ | ─ | ─ | ─ | ─ | ─ | ─ | ─ | ─ | ─ | ─
Primene | 68955-53-3 | ─ | ─ | l | O | 171.33 | 0.0032383 | 3.9618 | ─ | 0.046 | 0.0010792 | 95.56 | 0.033 | 4.03
Prometon (pramitol) | 1610-18-0 | ─ | ─ | s | O | 225.293 | 7.3163e-07 | 2.7835 | ─ | 0.04247 | 5.5352e-06 | 57.587 | 3.428e-06 | 2.88
Prometryn | 7287-19-6 | ─ | ─ | S | O | 241.4 | 4.9884e-08 | 3.3913 | ─ | 0.0389 | 5.06e-06 | 20.88 | 7.9e-08 | 3.62
Pronamide | 23950-58-5 | ─ | ─ | s | O | 256.1314 | 0.00037413 | 2.301 | ─ | 0.08 | 8e-06 | 15 | 0.0004 | 3.5747
Propanal (propionaldehyde) | 123-38-6 | ─ | ─ | l | O | 58.08 | 0.0044002 | 0.33973 | ─ | 0.10448 | 1.0711e-05 | 109273.1406 | 151.36 | 0.33
Propane, 1-bromo- | 106-94-5 | ─ | ─ | L | O | 123 | 0.16337 | 1.5909 | ─ | 0.0828 | 8.63e-06 | 3980 | 96.68 | 1.91
Propanil | 709-98-8 | ─ | ─ | s | OA | 218.0816 | 8.4667e-08 | 2.9559 | ─ | 0.049254 | 6.5949e-06 | 126.6549 | 8.9898e-07 | 2.9744
Propanoic acid (propionic acid) | 79-09-4 | ─ | ─ | l | OA | 74.0792 | 1.5366e-05 | -2.7934 | ─ | 0.090142 | 1.0433e-05 | 191985.3281 | 2.9025 | 0.49514
Propanol, 1- | 71-23-8 | ─ | ─ | l | O | 60.0956 | 0.00046581 | 0.57015 | ─ | 0.097502 | 1.0479e-05 | 121355.5234 | 17.0971 | 0.62097
Propargite | 2312-35-8 | ─ | ─ | l | O | 350.479 | 1.4363e-06 | 3.7465 | ─ | 0.039367 | 4.1991e-06 | 0.5 | 4.479e-08 | 3.73
Propargyl alcohol | 107-19-7 | ─ | ─ | l | O | 56.0642 | 1.3386e-05 | 0.731 | ─ | 0.10363 | 1.2381e-05 | 5570000 | 12 | -0.4217
Propazine | 139-40-2 | ─ | ─ | s | O | 229.71 | 2.145e-06 | 3.0447 | ─ | 0.044 | 5.6864e-06 | 7.23 | 1.23e-06 | 3.25
Propham | 122-42-9 | ─ | ─ | s | O | 179.2187 | 5.2952e-06 | 1.7076 | ─ | 0.057088 | 6.2757e-06 | 250 | 0.00013504 | 2.6603
Propionitrile (propane nitrile) | 107-12-0 | ─ | ─ | l | O | 55.0782 | 0.0010158 | 0.21522 | ─ | 0.10154 | 1.7161e-05 | 97337.8984 | 32.8208 | 0.17277
Propyl acetate, n- | 109-60-4 | ─ | ─ | l | O | 102.1328 | 0.0088863 | 1.074 | ─ | 0.073611 | 8.0893e-06 | 18431.4375 | 29.3189 | 1.2572
Propylbenzene, n- | 103-65-1 | ─ | ─ | l | O | 120.19 | 0.424 | 3.03 | ─ | 0.0622 | 7.21e-06 | 42.019 | 2.7126 | 3.73
Propylene glycol | 57-55-6 | ─ | ─ | ─ | O | 76.1 | 2.06e-07 | -0.567 | ─ | 0.106 | 1.23e-05 | 100000 | 0.0205 | -0.921
Propylene glycol monomethyl ether | 107-98-2 | ─ | ─ | ─ | O | 90.1 | 1.4e-05 | -0.189 | ─ | 0.0945 | 1.09e-05 | 100000 | 11.8 | -0.437
Propylene oxide | 75-56-9 | ─ | ─ | l | O | 58.08 | 0.0034669 | 0.10216 | ─ | 0.104 | 1.1636e-05 | 476000 | 532 | 0.03
Propylene tetramer | 6842-15-5 | ─ | ─ | l | O | 160 | 120 | 5.4 | ─ | 0.1 | 1e-05 | 0.034 | 0.4788 | ─
Prothiofos (Tokuthion) | 34643-46-4 | ─ | ─ | l | O | 345.2495 | 0.00572 | 7.39 | ─ | 0.0356 | 4.58e-06 | 0.00623 | 1.89e-06 | 7.36
Pyrene | 129-00-0 | ─ | ─ | s | O | 202.2554 | 0.00045727 | 4.58 | ─ | 0.0272 | 7.24e-06 | 0.135 | 4.25e-06 | 4.933
Pyridine | 110-86-1 | ─ | ─ | l | O | 79.1014 | 0.29099 | 0.64345 | ─ | 0.091 | 7.6e-06 | 300 | 20 | 0.8045
Quinoline | 91-22-5 | ─ | ─ | l | O | 129.1613 | 0.00011473 | 2.7559 | ─ | 0.0546 | 8.31e-06 | 6778.4805 | 0.096 | 2.1426
Ronnel | 299-84-3 | ─ | ─ | s | O | 321.55 | 0.001319 | 3.927 | ─ | 0.046243 | 5.5392e-06 | 2.283 | 0.000101 | 4.86
Safrole | 94-59-7 | ─ | ─ | l | O | 162.1878 | 0.0030932 | 2.9733 | ─ | 0.056024 | 7.0074e-06 | 136.8735 | 0.047724 | 3.0245
Selenium | 7782-49-2 | 0.015 | 0.022 | s | M | 78.96 | 0 | ─ | 0.34242 | ─ | ─ | 0 | 0 | 0.239
Selenourea | 630-10-4 | ─ | ─ | ─ | O | 118.9844 | ─ | ─ | ─ | ─ | ─ | ─ | ─ | -2.6283
Silver | 7440-22-4 | 0.17 | 0.1 | s | M | 107.8682 | 0 | ─ | -1 | 0 | 0 | 0 | 0 | 0
Simazine | 122-34-9 | ─ | ─ | s | O | 201.66 | 2.4776e-07 | 2.4731 | ─ | 0.049 | 6.3742e-06 | 40.56 | 9.1e-07 | 2.64
Sodium* | 7440-23-5 | ─ | ─ | ─ | ─ | ─ | ─ | ─ | ─ | ─ | ─ | ─ | ─ | ─
Sodium hypochlorite | 7681-52-9 | ─ | ─ | l | I | 74.44 | ─ | ─ | -0.20761 | ─ | ─ | ─ | ─ | ─
Sodium polyacrylate | 9003-04-7 | ─ | ─ | l | O | 72.0636 | 1.3178e-05 | 0.054284 | ─ | 0.0908 | 1.06e-05 | 1000000 | 3.72 | 0.4415
Strontium | 7440-24-6 | ─ | ─ | s | M | 87.62 | 0 | - | 0.30103 | 0 | 0 | - | 0 | 0
Strychnine | 57-24-9 | ─ | ─ | s | O | 334.4179 | 6.6512e-12 | 1.8976 | ─ | 0.08 | 8e-06 | 143 | 1.672e-10 | 1.8474
Styrene | 100-42-5 | ─ | ─ | l | O | 104.1515 | 0.11432 | 2.88 | ─ | 0.071 | 8e-06 | 310 | 6.24 | 2.895
Sulfate* | 14808-79-8 | ─ | ─ | ─ | ─ | ─ | ─ | ─ | ─ | ─ | ─ | ─ | ─ | ─
Sulfide* | 18496-25-8 | ─ | ─ | ─ | ─ | ─ | ─ | ─ | ─ | ─ | ─ | ─ | ─ | ─
Sulfolane | 126-33-0 | ─ | ─ | s | O | 120.17 | 4.8221e-07 | -0.78907 | ─ | 0.69837 | 9.302e-06 | 8369.79 | 0.000615 | -0.803
Sulfur* | 7704-34-9 | ─ | ─ | ─ | ─ | ─ | ─ | ─ | ─ | ─ | ─ | ─ | ─ | ─
Sulprofos (Bolstar) | 35400-43-2 | ─ | ─ | l | O | 322.4527 | 3.64e-05 | 6.41 | ─ | 0.0355 | 4.52e-06 | 0.019 | 3.99e-08 | 6.4
Tebuconazole | 107534-96-3 | ─ | ─ | s | O | 307.8 | 5.9445e-09 | 3.0084 | ─ | 0.04247 | 4.1662e-06 | 36 | 1.28e-08 | 3.7
Tebuthiuron | 34014-18-1 | ─ | ─ | s | O | 228.31 | 4.9884e-11 | 1.4959 | ─ | 0.056167 | 5.8512e-06 | 2500 | 2.03e-05 | 1.79
Terbufos | 13071-79-9 | ─ | ─ | l | O | 288.44 | 0.068279 | 4.1377 | ─ | 0.04184 | 5.0844e-06 | 6.8362 | 0.02958 | 4.196
Tert-amyl ethyl ether (TAEE) | 919-94-8 | ─ | ─ | l | O | 166.2028 | 0.33108 | 2.2403 | ─ | 0.064309 | 6.3794e-06 | 775.5635 | 40.3987 | 2.73
Tert-amyl-methyl ether (TAME) | 994-05-8 | ─ | ─ | l | O | 102.176 | 0.13 | 1.62 | ─ | 0.06988 | 7.37e-06 | 4294.9199 | 99.72 | 1.95
Tert-butyl alcohol (2-methyl-2-propanol) | 75-65-0 | ─ | ─ | s | O | 74.1224 | 0.000542 | 0.62468 | ─ | 0.085163 | 9.1079e-06 | 235208.1562 | 31.4232 | 0.68983
Tetrachlorobenzene, 1,2,3,4- | 634-66-2 | ─ | ─ | s | O | 215.8926 | 0.03017 | 4.6098 | ─ | 0.057221 | 7.3064e-06 | 6.432 | 0.016433 | 4.6892
Tetrachlorobenzene, 1,2,3,5- | 634-90-2 | ─ | ─ | s | O | 215.8926 | 0.024066 | 3.8025 | ─ | 0.057506 | 7.3082e-06 | 5.1827 | 0.010562 | 4.7028
Tetrachlorobenzene, 1,2,4,5- | 95-94-3 | ─ | ─ | s | O | 215.8939 | 0.049884 | 3.2041 | ─ | 0.0211 | 8.8e-06 | 0.3 | 0.0054 | 4.571
Tetrachloroethane, 1,1,1,2- | 630-20-6 | ─ | ─ | s | O | 167.8499 | 0.099768 | 2.98 | ─ | 0.071 | 7.9e-06 | 1100 | 12.16 | 2.9332
Tetrachloroethane, 1,1,2,2- | 79-34-5 | ─ | ─ | l | O | 167.8499 | 0.015464 | 1.89 | ─ | 0.071 | 7.9e-06 | 2970 | 5.17 | 2.1926
Tetrachloroethylene | 127-18-4 | ─ | ─ | l | O | 165.834 | 0.76489 | 2.1903 | ─ | 0.072 | 8.2e-06 | 200 | 18.4 | 2.9654
Tetrachlorophenol, 2,3,4,5- | 4901-51-3 | ─ | ─ | s | OA | 231.892 | 1.9827e-06 | 2.66 | ─ | 0.056513 | 7.3157e-06 | 295.527 | 4.6196e-05 | 4.41
Tetrachlorophenol, 2,3,4,6- | 58-90-2 | ─ | ─ | s | OA | 231.8933 | 0.00025358 | 2.0212 | ─ | 0.0217 | 7.1e-06 | 100 | 0.005016 | 4.0908
Tetrachlorophenol, 2,3,5,6- | 935-95-5 | ─ | ─ | s | O | 231.9 | 0.0058198 | 1.4044 | ─ | 0.056 | 7.2905e-06 | 2.03 | 0.00092 | 4.51
Tetrachlorvinphos (Stirophos) | 22248-79-9 | ─ | ─ | s | O | 365.9633 | 7.84e-08 | 4.76 | ─ | 0.0388 | 4.82e-06 | 97.4 | 3.82e-07 | 4.8
Tetradifon | 116-29-0 | ─ | ─ | s | O | 356.055 | 7.3245e-09 | 3.6458 | ─ | 0.041419 | 5.7976e-06 | 0.70155 | 2.6385e-10 | 4.1706
Tetraethyl dithiopyrophosphate (sulfotep) | 3689-24-5 | ─ | ─ | l | O | 322.3233 | 0.00017459 | 2.87 | ─ | 0.015 | 5.5e-06 | 25 | 0.00017 | 3.9804
Tetraethyl lead | 78-00-2 | ─ | ─ | l | O | 323.4468 | 3.3131 | 3.6902 | ─ | 0.0132 | 6.4e-06 | 0.8 | 0.15 | 4.8826
Tetraethyl pyrophosphate (TEPP) | 107-49-3 | ─ | ─ | l | O | 290.1894 | 1.52e-08 | 2.91 | ─ | 0.0377 | 4.76e-06 | 14800 | 1.41e-05 | 3
Tetraethylene glycol | 112-60-7 | ─ | ─ | L | O | 194.2272 | 5.6855e-12 | -0.55365 | ─ | 0.046103 | 5.8053e-06 | 654323.7891 | 2.5355e-07 | -0.59023
Tetrahydrofuran | 109-99-9 | ─ | ─ | l | O | 72.1066 | 0.0057505 | 0.57302 | ─ | 0.093596 | 9.8832e-06 | 108992.8359 | 158.9143 | 0.6246
Tetrahydropyran | 142-68-7 | ─ | ─ | l | O | 86.1334 | 0.0055267 | 0.91897 | ─ | 0.08139 | 8.9467e-06 | 34032.7461 | 39.9229 | 1.0615
Tetraoxadodecane, 2,5,8,11- | 112-49-2 | ─ | ─ | l | O | 178.2 | 6.7343e-08 | 1.3531 | ─ | 0.0488 | 5.62e-06 | 1000000 | 0.0674 | -0.044
Thallium | 7791-12-0 | 0.001 | 0.0004 | s | M | 239.836 | 0 | ─ | 1.64 | ─ | ─ | 2900 | 0 | ─
Thiofanox | 39196-18-4 | ─ | ─ | s | O | 218.3201 | 3.9034e-07 | 1.7711 | ─ | 0.0255 | 6.62e-06 | 5200 | 0.00031 | 2.1583
Thionazin | 297-97-2 | ─ | ─ | l | O | 248.2421 | 1.6228e-05 | 2.0571 | ─ | 0.046679 | 5.8115e-06 | 209.8001 | 0.00025075 | 2.0924
Thiophanate-methyl | 23564-05-8 | ─ | ─ | s | O | 342.3996 | 3.82e-07 | 0.95424 | ─ | 0.045488 | 4.6815e-06 | 3.5 | 7.5e-08 | 1.5
Thiram | 137-26-8 | ─ | ─ | s | O | 240.4387 | 3.28e-06 | 2.8261 | ─ | 0.0225 | 6.24e-06 | 30 | 7.5e-06 | 1.7033
Tin | 7440-31-5 | 0.01 | 0.006 | s | M | 118.71 | 0 | ─ | 2.1 | 0 | 0 | 0 | 0 | 1.289
Titanium | 7440-32-6 | 0.0037 | 0.003 | s | M | 47.9 | 0 | ─ | ─ | ─ | ─ | 0 | ─ | ─
Toluene | 108-88-3 | ─ | ─ | l | O | 92.1405 | 0.27602 | 2.1461 | ─ | 0.087 | 8.6e-06 | 530 | 28.2 | 2.5403
Toluene diisocyanate, 2,4/2,6- | 26471-62-5 | ─ | ─ | l | O | 174.1588 | 6.859e-06 | 3.3531 | ─ | 0.060946 | 6.796e-06 | 110704 | 0.08 | 3.7403
Toluenediamine, 2,4- | 95-80-7 | ─ | ─ | s | O | 122.1698 | 7.4826e-08 | 3.11 | ─ | 0.08 | 8e-06 | 7470 | 8.36e-05 | 0.1563
Toluenediamine, 2,6- | 823-40-5 | ─ | ─ | s | O | 122.1698 | 5.1547e-10 | 0.16 | ─ | 0.0687 | 7.97e-06 | 48000 | 1.98e-05 | 0.1563
Toluidine, o- | 95-53-4 | ─ | ─ | l | OB | 107.1548 | 0.00015722 | 2.3119 | ─ | 0.070136 | 8.4297e-06 | 10602.5664 | 0.28441 | 1.6143
Toluidine, p- | 106-49-0 | ─ | ─ | s | O | 107.1552 | 0.00038244 | 1.3979 | ─ | 0.08 | 8e-06 | 7202.3779 | 0.33 | 1.6233
Toxaphene | 8001-35-2 | ─ | ─ | s | O | 413.8134 | 0.00013968 | 4.9814 | ─ | 0.0116 | 4.34e-06 | 0.74 | 4.19e-06 | 6.7949
TPH, TX1005, C6-C12 | NA | ─ | ─ | l | O | 120 | 0.48 | 3.2 | ─ | 0.1 | 1e-05 | 65 | 4.788 | 0
TPH, TX1005, >C12-C28 | NA | ─ | ─ | l | O | 150 | 0.053 | 3.7 | ─ | 0.1 | 1e-05 | 5.8 | 0.03648 | 0
TPH, TX1005, >C12-C35 | NA | ─ | ─ | l | O | 150 | 0.053 | 3.7 | ─ | 0.1 | 1e-05 | 5.8 | 0.03648 | 0
TPH, TX1005, >C28-C35 | NA | ─ | ─ | l | O | 150 | 0.053 | 3.7 | ─ | 0.1 | 1e-05 | 5.8 | 0.03648 | 0
TP Silvex, 2,4,5- | 93-72-1 | ─ | ─ | s | O | 269.5118 | 5.4457e-07 | 3.415 | ─ | 0.0194 | 5.8e-06 | 140 | 5.2e-06 | 3.6793
Triademenol | 55219-65-3 | ─ | ─ | s | O | 295.8 | 5.321e-11 | 2.3749 | ─ | 0.045482 | 4.5308e-06 | 95 | 3.08e-10 | 2.9
Triallate | 2303-17-5 | ─ | ─ | s | O | 304.6682 | 0.00045311 | 3.1584 | ─ | 0.045772 | 4.8358e-06 | 4 | 0.00012004 | 4.5679
Triaminotrinitrobenzene (TATB) | 3058-38-6 | ─ | ─ | s | O | 258.15 | 5.8e-12 | 0.68838 | ─ | 0.050163 | 6.8382e-06 | 32 | 1.34e-11 | 0.7
Tributyltin oxide | 56-35-9 | ─ | ─ | l | O | 596.1122 | 0.0020834 | ─ | ─ | ─ | ─ | 18 | 6.9148e-05 | 5.796
Trichloro-1,2,2-trifluoroethane, 1,1,2- | 76-13-1 | ─ | ─ | l | O | 187.3762 | 22.0321 | 3.11 | ─ | 0.078 | 8.2e-06 | 200 | 360 | 3.0949
Trichlorobenzene, 1,2,3- | 87-61-6 | ─ | ─ | l | O | 181.45 | 0.038 | 3.95 | ─ | 0.062 | 7.71e-06 | 16.36 | 0.063 | 4.02
Trichlorobenzene, 1,2,4- | 120-82-1 | ─ | ─ | l | O | 181.4488 | 0.059029 | 3.22 | ─ | 0.03 | 8.23e-06 | 48.8 | 0.336 | 3.9265
Trichlorobenzene, 1,3,5- | 108-70-3 | ─ | ─ | s | O | 181.4478 | 0.060256 | 3.3965 | ─ | 0.062535 | 7.663e-06 | 18.2028 | 0.11052 | 4.19
Trichloroethane, 1,1,1- | 71-55-6 | ─ | ─ | l | O | 133.4048 | 0.715 | 2.04 | ─ | 0.078 | 8.8e-06 | 1330 | 124 | 2.6792
Trichloroethane, 1,1,2- | 79-00-5 | ─ | ─ | l | O | 133.4048 | 0.037953 | 1.7 | ─ | 0.0792 | 8.8e-06 | 4420 | 25.2 | 2.0121
Trichloroethylene | 79-01-6 | ─ | ─ | l | O | 131.3889 | 0.42817 | 1.97 | ─ | 0.079 | 9.1e-06 | 1100 | 72 | 2.4731
Trichlorofluoromethane | 75-69-4 | ─ | ─ | l | O | 137.3684 | 4.0323 | 2.13 | ─ | 0.087 | 9.7e-06 | 1100 | 687 | 2.1288
Trichloronate | 327-98-0 | ─ | ─ | l | O | 333.6 | 0.00048221 | 4.6243 | ─ | 0.042705 | 5.1818e-06 | 0.81332 | 4.48e-05 | 5.7405
Trichlorophenol, 2,3,4- | 15950-66-0 | ─ | ─ | s | OA | 197.4472 | 4.6003e-06 | 2.7487 | ─ | 0.06098 | 7.7274e-06 | 1550.2198 | 0.00066032 | 3.88
Trichlorophenol, 2,3,5- | 933-78-8 | ─ | ─ | s | OA | 197.4472 | 3.9472e-06 | 2.3713 | ─ | 0.061021 | 7.711e-06 | 3737.8262 | 0.0013661 | 3.75
Trichlorophenol, 2,3,6- | 933-75-5 | ─ | ─ | s | OA | 197.4472 | 0.0087828 | 2.3891 | ─ | 0.060756 | 7.6955e-06 | 27.8067 | 0.022613 | 4.66
Trichlorophenol, 2,4,5- | 95-95-4 | ─ | ─ | s | OA | 197.4482 | 0.00017792 | 2.4742 | ─ | 0.0291 | 7.03e-06 | 1200 | 0.0163 | 3.4463
Trichlorophenol, 2,4,6- | 88-06-2 | ─ | ─ | s | OA | 197.4482 | 0.00031884 | 2.1173 | ─ | 0.0318 | 6.25e-06 | 982 | 0.0118 | 3.4463
Trichlorophenol, 3,4,5- | 609-19-8 | ─ | ─ | s | OA | 197.4472 | 1.1461e-06 | 3.5201 | ─ | 0.060036 | 7.7331e-06 | 1515.0957 | 0.00016079 | 3.91
Trichlorophenoxyacetic acid, 2,4,5- | 93-76-5 | ─ | ─ | s | O | 255.4849 | 3.6166e-07 | 1.7243 | ─ | 0.08 | 8e-06 | 278 | 3.6062e-06 | 3.2617
Trichloropropane, 1,1,2- | 598-77-6 | ─ | ─ | l | O | 147.4317 | 1.2055 | 2.2394 | ─ | 0.0396 | 9.3e-06 | 44.42 | 6.64 | 2.4297
Trichloropropane, 1,2,3- | 96-18-4 | ─ | ─ | l | O | 147.4317 | 0.015797 | 2.59 | ─ | 0.071 | 7.9e-06 | 1900 | 3.7 | 2.5032
Triethanolamine | 102-71-6 | ─ | ─ | s | O | 149.1894 | 3.5e-13 | -2.9255 | ─ | 0.053275 | 7.5431e-06 | - | 2.9e-06 | -2.9764
Triethylamine | 121-44-8 | ─ | ─ | l | O | 101.1918 | 0.019912 | 1.1247 | ─ | 0.0754 | 7.51e-06 | 15000 | 50 | 1.5119
Triethylene glycol | 112-27-6 | ─ | ─ | l | O | 150.1742 | 8.957e-11 | -1.1563 | ─ | 0.056532 | 7.3845e-06 | 2114970.75 | 2.3062e-05 | -1.1765
Triethylphosphorothioate, O, O, O- | 126-68-1 | ─ | ─ | l | O | 198.22 | 0.0208 | 2.69 | ─ | 0.0526 | 6.24e-06 | 845 | 0.73 | 2.64
Trifluralin | 1582-09-8 | ─ | ─ | s | O | 335.283 | 0.002012 | 4.1367 | ─ | 0.0149 | 4.7e-06 | 0.6 | 0.00011 | 5.3111
Trimethylamine | 75-50-3 | ─ | ─ | g | OB | 59.1108 | 0.0041417 | 1.2408 | ─ | 0.095831 | 9.1313e-06 | 550296.875 | 93.5782 | 0.24683
Trimethylbenzene, 1,2,3- | 526-73-8 | ─ | ─ | l | O | 120.1943 | 0.13255 | 2.77 | ─ | 0.0677 | 7.41e-06 | 75.2 | 1.493 | 3.55
Trimethylbenzene, 1,2,4- | 95-63-6 | ─ | ─ | l | O | 120.19 | 0.184 | 2.97 | ─ | 0.0622 | 7.28e-06 | 56.8 | 1.589 | 3.65
Trimethylbenzene, 1,3,5- | 108-67-8 | ─ | ─ | l | O | 120.19 | 0.272 | 3.01 | ─ | 0.0621 | 7.23e-06 | 51.48 | 2.13 | 3.7
Trinitrobenzene, 1,3,5- | 99-35-4 | ─ | ─ | s | O | 213.1063 | 2.8683e-06 | 1.15 | ─ | 0.08 | 8e-06 | 352.5 | 9.9e-05 | 1.4461
Trinitrophenylmethylnitramine (tetryl; nitramine) | 479-45-8 | ─ | ─ | s | O | 287.1454 | 8.314e-11 | 2.37 | ─ | 0.056924 | 6.4e-06 | 75 | 4e-10 | 2.04
Trinitrotoluene, 2,4,6- | 118-96-7 | ─ | ─ | s | O | 227.1332 | 1.8997e-05 | 2.48 | ─ | 0.0541 | 6.57e-06 | 130 | 0.00012448 | 1.9934
Tungsten (as sodium tungstate dihydride) | 7440-33-7 | ─ | ─ | s | M | 330 | 0 | ─ | 3.47 | 0 | 0 | 0 | 0 | 0
Uranium (soluble salts) | 7440-61-1 | 0.005 | 0.004 | s | M | 238.0289 | 0 | ─ | 3.4714 | 0 | 0 | 0 | 0 | 0
Valeric acid (pentanoic acid) | 109-52-4 | ─ | ─ | l | O | 102.1328 | 1.1552e-05 | -1.8 | ─ | 0.06921 | 8.3658e-06 | 2.1991 | 0.0739 | 1.5318
Vanadium | 7440-62-2 | 0.0036 | 0.003 | s | M | 50.9415 | 0 | ─ | 3 | 0 | 0 | 0 | 0 | 0
Vernam | 1929-77-7 | ─ | ─ | l | O | 203.3488 | 0.00073579 | 3.44 | ─ | 0.051046 | 5.3856e-06 | 98.5 | 0.0104 | 3.5092
Vinyl acetate | 108-05-4 | ─ | ─ | l | O | 86.0904 | 0.022863 | 0.72 | ─ | 0.085 | 9.2e-06 | 20000 | 109 | 0.7278
Vinyl chloride | 75-01-4 | ─ | ─ | g | O | 62.4988 | 3.4919 | 1.04 | ─ | 0.106 | 1.23e-05 | 2760 | 2800 | 1.6233
Vinylcyclohexane | 695-12-5 | ─ | ─ | l | O | 110.1986 | 3.5723 | 3.4187 | ─ | 0.064941 | 7.3305e-06 | 10.8002 | 6.4009 | 4.218
Warfarin | 81-81-2 | ─ | ─ | s | O | 308.3336 | 1.1515e-07 | 2.96 | ─ | 0.0163 | 4.4e-06 | 17 | 1.16e-07 | 3.2
Xylene, m- | 108-38-3 | ─ | ─ | l | O | 106.1674 | 0.30512 | 2.2923 | ─ | 0.07 | 7.8e-06 | 160 | 8 | 3.2
Xylene, o- | 95-47-6 | ─ | ─ | l | O | 106.1674 | 0.00073579 | 2.11 | ─ | 0.087 | 1e-05 | 178 | 6.75 | 3.13
Xylene, p- | 106-42-3 | ─ | ─ | l | O | 106.1674 | 0.31843 | 2.49 | ─ | 0.0769 | 8.44e-06 | 185 | 8.76 | 3.17
Xylenes | 1330-20-7 | ─ | ─ | l | O | 106.1674 | 0.29265 | 2.3802 | ─ | 0.074 | 8.5e-06 | 198 | 8.06 | 3.0876
Zinc | 7440-66-6 | 0.09 | 0.044 | s | M | 65.39 | 0 | ─ | 1.2041 | 0 | 0 | 0 | 0 | -0.471
6 C aliphatics (TPH) (>53% n-hexane content) | NA | ─ | ─ | l | O | 81 | 33 | 2.9 | ─ | 0.1 | 1e-05 | 36 | 266 | ─
6 C aliphatics (TPH) (<53% n-hexane content) | NA | ─ | ─ | l | O | 81 | 33 | 2.9 | ─ | 0.1 | 1e-05 | 36 | 266 | ─
>6-8 C aliphatics (TPH) (>53% n-hexane content) | NA | ─ | ─ | l | O | 100 | 50 | 3.6 | ─ | 0.1 | 1e-05 | 5.4 | 47.88 | ─
>6-8 C aliphatics (TPH) (<53% n-hexane content) | NA | ─ | ─ | l | O | 100 | 50 | 3.6 | ─ | 0.1 | 1e-05 | 5.4 | 47.88 | ─
>8-10 C aliphatics (TPH) | NA | ─ | ─ | l | O | 130 | 80 | 4.5 | ─ | 0.1 | 1e-05 | 0.43 | 4.788 | ─
>10-12 C aliphatics (TPH) | NA | ─ | ─ | l | O | 160 | 120 | 5.4 | ─ | 0.1 | 1e-05 | 0.034 | 0.4788 | ─
>12-16 C aliphatics (TPH) | NA | ─ | ─ | l | O | 200 | 520 | 6.7 | ─ | 0.1 | 1e-05 | 0.00076 | 0.03648 | ─
>16-35 C aliphatics (TPH) | NA | ─ | ─ | l | O | 270 | 4900 | 8.8 | ─ | 0.1 | 1e-05 | 2.5e-06 | 0.00084 | ─
>16-35 C aliphatics (TPH) (for transformer mineral oil releases only) | NA | ─ | ─ | l | O | 270 | 4900 | 8.8 | ─ | 0.1 | 1e-05 | 2.5e-06 | 0.00084 | ─
>7-8 C aromatics (TPH) | NA | ─ | ─ | l | O | 92 | 0.27602 | 2.1461 | ─ | 0.087 | 8.6e-06 | 530 | 28.2 | ─
>8-10 C aromatics (TPH) | NA | ─ | ─ | l | O | 120 | 0.48 | 3.2 | ─ | 0.1 | 1e-05 | 65 | 4.788 | ─
>10-12 C aromatics (TPH) | NA | ─ | ─ | l | O | 130 | 0.14 | 3.4 | ─ | 0.1 | 1e-05 | 25 | 0.4788 | ─
>12-16 C aromatics (TPH) | NA | ─ | ─ | l | O | 150 | 0.053 | 3.7 | ─ | 0.1 | 1e-05 | 5.8 | 0.03648 | ─
>16-21 C aromatics (TPH) | NA | ─ | ─ | l | O | 190 | 0.013 | 4.2 | ─ | 0.1 | 1e-05 | 0.65 | 0.00084 | ─
>21-35 C aromatics (TPH) | NA | ─ | ─ | s | O | 240 | 0.00067 | 5.1 | ─ | 0.1 | 1e-05 | 0.0066 | 3.3e-07 | ─
Footnote
* These compounds are not necessarily of concern from a human health standpoint, therefore calculation of human health-based values is not required. However, aesthetics and ecological criteria would still apply. See table entitled "Compounds for which Calculation of a Human Health PCL is Not Required" available on the TCEQ website at http://www.tceq.texas.gov/remediation/trrp/trrppcls.html.
s - compound solid at @ 20 oC
l - compound liquid at @ 20 oC
g - compound gaseous at @ 20 oC
H' - Dimensionless Henry's Law Constant H' = H x 41.57 @ 20 oC (cm3-H2O/cm3-air)
H - Henry's Law Constant (atm-m3/mole)
MW - Molecular Weight (g/mole)
Koc - Soil organic carbon-water partition coefficient (cm3-H2O/g-Carbon)
Kd - soil-water partition coefficient (cm3-H2O/g-Soil)
Dair - Diffusion coefficient in air (cm2/s)
Dwat - Diffusion coefficient in water (cm2/s)
Kow - Octanol-water partition coefficient (cm3-H2O/cm3-Octanol)
Brabg - Soil-to-above ground plant biotransfer factor (g soil/g plant tissue dry weight)
Brbg - Soil-to-below ground plant biotransfer factor (g soil/g plant tissue dry weight)
Type - O: Organic, I: Inorganic, M: Metal, OA: Organic Acids
CE - Not found, Can not estimate
NA/reacts - Not applicable because reacts with water
This table shows the chemical and physical properties used to calculate protective concentration levels.
end of worksheet

## Ioniz Koc
| Koc Values for Ionizing Organic COCs as a Function of pH | [8 empty] | Koc Values for Ionizing Organic COCs as a Function of pH | [6 empty] | Koc Values for Ionizing Organic COCs as a Function of pH | [5 empty] | Koc Values for Ionizing Organic COCs as a Function of pH | [7 empty] | Koc Values for Ionizing Organic COCs as a Function of pH | [6 empty] | Koc Values for Ionizing Organic COCs as a Function of pH | [7 empty] | Koc Values for Ionizing Organic COCs as a Function of pH | [6 empty] | Koc Values for Ionizing Organic COCs as a Function of pH
| Last revised: March 31, 2017 | [8 empty] | Last revised: March 31, 2017 | [6 empty] | Last revised: March 31, 2017 | [5 empty] | Last revised: March 31, 2017 | [7 empty] | Last revised: March 31, 2017 | [6 empty] | Last revised: March 31, 2017 | [7 empty] | Last revised: March 31, 2017 | [6 empty] | Last revised: March 31, 2017
pH | Adipic acid 124-04-9 | Ametryn 834-12-8 | Aminobiphenyl, 4- 92-67-1 | Benz[c]acridine 225-51-4 | Benzoic Acid* 65-85-0 | Butanoic acid 107-92-6 | Chlorophenol, 2-* 95-57-8 | Chlorophenol, 3- 108-43-0 | Chlorophenol, 4- 106-48-9 | Cymoxanil 57966-95-7 | Dibenz(a,j)acridine 224-42-0 | Dichlorophenol, 2,3- 576-24-9 | Dichlorophenol,2,4-* 120-83-2 | Dichlorophenol, 2,5- 583-78-8 | Dichlorophenol, 2,6- 87-65-0 | Dichlorophenol, 3,4- 95-77-2 | Dichlorophenol, 3,5- 591-35-5 | DB, 2,4- (4-(2,4-Dichlorophenoxy) butyric acid) 94-82-6 | Dichloroprop (2-(2,4-dichlorophenoxy) propanoic acid) 120-36-5 | Dimethylamino- azobenzene, 4- 60-11-7 | Dimethylhydrazine, 1,1- 57-14-7 | Dinitro-2-methylphenol, 4,6- (dinitro-o-cresol, 4, 6-) 534-52-1 | Dinitrophenol, 2,4-* 51-28-5 | Dinitrophenol, 2,5- 329-71-5 | Dodecylphenol, 4- 104-43-8 | Endothall 145-73-3 | Ethanol, 2-(methylamino)- 109-83-1 | Ethyleneimine 151-56-4 | Glyphosate1 1071-83-6 | Heptanoic Acid, n- 111-14-8 | Hexanoic acid 142-62-1 | Kelthane 115-32-2 | MCPA (4-(Chloro-2-methylphenoxy) acetic acid) 94-74-6 | MCPP, acid (2-(4-chloro-2-methylphenoxy) propanoic acid) 93-65-2 | Methacrylic acid (2-methyl-2-propenoic acid) 79-41-4 | Methanethiol 74-93-1 | Methapyrilene 91-80-5 | Methylpyridine,2- 109-06-8 | Morpholine 110-91-8 | Naphthylamine, 1- 134-32-7 | Naphthylamine, 2- 91-59-8 | Nitrophenol, 2- 88-75-5 | Nitrophenol, 3- 554-84-7 | Nitrophenol, 4- 100-02-7 | Nonylphenol, 4- (branched) 84852-15-3 | Pentachlorophenol* 87-86-5 | Propanil 709-98-8 | Tetrachlorophenol, 2,3,4,5-* 4901-51-3 | Tetrachlorophenol, 2,3,4,6-* 58-90-2 | Tetrachlorophenol, 2,3,5,6- 935-95-5 | Toluenediamine, 2,6- 823-40-5 | Toluidine, o- 95-53-4 | Trichlorophenol, 2,3,4- 15950-66-0 | Trichlorophenol, 2,3,5- 933-78-8 | Trichlorophenol, 2,3,6- 933-75-5 | Trichlorophenol, 2,4,5-* 95-95-4 | Trichlorophenol, 2,4,6-* 88-06-2 | Trichlorophenol, 3,4,5- 609-19-8 | Valeric acid (pentanoic acid) 109-52-4
4.9 | 0.16881 | 856.6862 | 5308.3997 | 148203.5721 | 5.54 | 4.19 | 398 | 117.4844 | 125.8894 | 0.156 | 7177811.0614 | 587.2588 | 159 | 535.5666 | 658.3453 | 776.6691 | 559.2538 | 1720.234 | 36.1499 | 113165.7932 | 0.64413 | 29.1285 | 0.0294 | 315.3841 | 251142909.9903 | 3.7019 | 3.1115e-06 | 2.49 | Under review. | 384.6119 | 40.0336 | 125892.4782 | 40.0948 | 22.04 | 4.6031 | 4.2311 | 14283.6132 | 171.0249 | 1.3195 | 951.7441 | 1437.5191 | 202.7057 | 93.2983 | 49.5217 | 3006293.8341 | 9050 | 933.2291 | 17300 | 4450 | 15993.9005 | 9.0066 | 184.9064 | 7508.6454 | 5467.6405 | 39953.3659 | 2370 | 1040 | 8130.2398 | 12.3722
5 | 0.12153 | 836.7284 | 4679.4795 | 130671.1704 | 4.64 | 3.6089 | 398 | 117.4832 | 125.8886 | 0.12238 | 6324700.3612 | 586.9011 | 159 | 535.2359 | 654.8572 | 776.6386 | 559.214 | 1437.3817 | 28.1236 | 110342.14 | 0.64379 | 24.2796 | 0.0255 | 297.2414 | 251142721.6324 | 2.4935 | 3.8155e-06 | 2.4898 | - | 331.2658 | 34.3691 | 125892.4656 | 31.1635 | 17.1298 | 3.6668 | 4.2311 | 14282.3799 | 167.0201 | 1.3194 | 849.516 | 1274.2438 | 202.3767 | 93.2922 | 49.3879 | 3006291.5793 | 7960 | 933.2235 | 17200 | 4150 | 14159.645 | 8.2889 | 164.7579 | 7491.4616 | 5445.168 | 38758.4414 | 2360 | 1030 | 8128.0555 | 10.6216
5.1 | 0.092107 | 824.0148 | 4207.1287 | 117046.9561 | 3.88 | 3.1063 | 398 | 117.4812 | 125.8875 | 0.10036 | 5675801.9629 | 586.336 | 159 | 534.7135 | 649.4772 | 776.5904 | 559.1511 | 1215.1613 | 22.9847 | 108541.9842 | 0.64324 | 20.4984 | 0.0223 | 275.3842 | 251142407.7028 | 1.8395 | 4.9313e-06 | 2.4895 | - | 285.1284 | 29.5217 | 125892.4405 | 25.4596 | 13.9943 | 3.0272 | 4.2311 | 14280.4058 | 161.4521 | 1.3193 | 778.2013 | 1157.4978 | 201.8595 | 93.2826 | 49.1787 | 3006287.8215 | 6930 | 933.2145 | 17000 | 3830 | 12418.5542 | 7.5509 | 147.4278 | 7464.5466 | 5410.2954 | 37124.9663 | 2360 | 1020 | 8124.5993 | 9.1235
5.2 | 0.062683 | 811.3012 | 3734.7779 | 103422.7417 | 3.25 | 2.6036 | 398 | 117.4793 | 125.8863 | 0.078346 | 5026903.5647 | 585.7709 | 159 | 534.1911 | 644.0971 | 776.5421 | 559.0882 | 992.9409 | 17.8459 | 106741.8283 | 0.6427 | 16.7173 | 0.0198 | 253.527 | 251142093.7731 | 1.1854 | 6.0472e-06 | 2.4893 | - | 238.9911 | 24.6742 | 125892.4153 | 19.7556 | 10.8587 | 2.3876 | 4.2311 | 14278.4316 | 155.8842 | 1.3191 | 706.8866 | 1040.7518 | 201.3423 | 93.273 | 48.9695 | 3006284.0636 | 5970 | 933.2054 | 16700 | 3490 | 10677.4634 | 6.8128 | 130.0978 | 7437.6316 | 5375.4228 | 35491.4913 | 2350 | 1010 | 8121.1431 | 7.6254
5.3 | 0.046372 | 803.231 | 3399.2095 | 93495.014 | 2.72 | 2.2049 | 398 | 117.4762 | 125.8845 | 0.06412 | 4561582.4134 | 584.8797 | 159 | 533.3672 | 635.9233 | 776.4656 | 558.9885 | 829.6607 | 14.5732 | 105598.5527 | 0.64184 | 13.9548 | 0.0178 | 229.5654 | 251141616.5999 | 0.85997 | 7.8156e-06 | 2.4889 | - | 202.3937 | 20.8627 | 125892.3838 | 16.1289 | 8.8652 | 1.9626 | 4.2311 | 14275.2905 | 148.5938 | 1.3189 | 658.812 | 960.6889 | 200.5333 | 93.2579 | 48.6452 | 3006278.3516 | 5100 | 933.1911 | 16500 | 3140 | 9180.2054 | 6.1284 | 116.4138 | 7395.7576 | 5321.9472 | 33400.202 | 2340 | 999 | 8115.6771 | 6.4475
5.4 | 0.03006 | 795.1608 | 3063.6411 | 83567.2863 | 2.29 | 1.8062 | 398 | 117.4732 | 125.8827 | 0.049894 | 4096261.2621 | 583.9885 | 158 | 532.5434 | 627.7495 | 776.3891 | 558.8888 | 666.3805 | 11.3006 | 104455.2772 | 0.64099 | 11.1923 | 0.0162 | 205.6037 | 251141139.4268 | 0.53452 | 9.5841e-06 | 2.4885 | - | 165.7963 | 17.0512 | 125892.3523 | 12.5022 | 6.8717 | 1.5375 | 4.2311 | 14272.1494 | 141.3033 | 1.3186 | 610.7374 | 880.626 | 199.7244 | 93.2427 | 48.3208 | 3006272.6396 | 4320 | 933.1768 | 16100 | 2790 | 7682.9475 | 5.444 | 102.7298 | 7353.8836 | 5268.4715 | 31308.9127 | 2330 | 982 | 8110.2112 | 5.2696
5.5 | 0.021838 | 790.0492 | 2834.5526 | 76667.1336 | 1.94 | 1.5111 | 397 | 117.4683 | 125.8799 | 0.040781 | 3776502.0336 | 582.5871 | 158 | 531.2481 | 615.6119 | 776.2679 | 558.7309 | 552.2152 | 9.2235 | 103730.9086 | 0.63964 | 9.2687 | 0.015 | 181.9054 | 251140373.4384 | 0.38307 | 1.2387e-05 | 2.4878 | - | 138.7068 | 14.2488 | 125892.2957 | 10.2027 | 5.6078 | 1.2602 | 4.2311 | 14267.1672 | 132.4723 | 1.3182 | 579.073 | 827.2802 | 198.4686 | 93.2186 | 47.8239 | 3006263.4704 | 3650 | 933.1542 | 15700 | 2450 | 6500.8773 | 4.8677 | 92.6364 | 7289.4152 | 5187.9436 | 28845.2033 | 2320 | 962 | 8101.578 | 4.4035
5.6 | 0.013617 | 784.9376 | 2605.4641 | 69766.9808 | 1.65 | 1.216 | 397 | 117.4635 | 125.877 | 0.031667 | 3456742.8051 | 581.1857 | 158 | 529.9528 | 603.4744 | 776.1468 | 558.573 | 438.0499 | 7.1465 | 103006.54 | 0.63829 | 7.345 | 0.014 | 158.207 | 251139607.4499 | 0.23162 | 1.519e-05 | 2.4872 | - | 111.6173 | 11.4465 | 125892.239 | 7.9032 | 4.3438 | 0.98289 | 4.231 | 14262.185 | 123.6413 | 1.3178 | 547.4086 | 773.9343 | 197.2128 | 93.1946 | 47.3271 | 3006254.3012 | 3070 | 933.1316 | 15200 | 2130 | 5318.807 | 4.2913 | 82.543 | 7224.9467 | 5107.4158 | 26381.4939 | 2310 | 938 | 8092.9448 | 3.5375
5.7 | 0.0097651 | 781.7048 | 2453.289 | 65127.1737 | 1.42 | 1.0085 | 397 | 117.4558 | 125.8724 | 0.025862 | 3243393.2433 | 578.9919 | 158 | 527.9255 | 586.0494 | 775.9548 | 558.3231 | 360.9676 | 5.831 | 102548.2799 | 0.63618 | 6.0499 | 0.0132 | 137.0397 | 251138414.5171 | 0.16459 | 1.9632e-05 | 2.4861 | - | 92.5754 | 9.4862 | 125892.1509 | 6.4479 | 3.5439 | 0.80413 | 4.231 | 14254.2978 | 113.8992 | 1.3171 | 526.8704 | 739.0693 | 195.2859 | 93.1566 | 46.5801 | 3006240.0212 | 2580 | 933.0956 | 14700 | 1830 | 4447.0087 | 3.844 | 75.466 | 7127.2766 | 4989.407 | 23748.1462 | 2290 | 910 | 8079.3374 | 2.9316
5.8 | 0.0059137 | 778.4721 | 2301.1138 | 60487.3665 | 1.24 | 0.80109 | 397 | 117.4481 | 125.8679 | 0.020056 | 3030043.6815 | 576.7982 | 158 | 525.8982 | 568.6244 | 775.7629 | 558.0733 | 283.8853 | 4.5156 | 102090.0198 | 0.63407 | 4.7547 | 0.0125 | 115.8723 | 251137221.5843 | 0.097554 | 2.4074e-05 | 2.4851 | - | 73.5335 | 7.5258 | 125892.0628 | 4.9925 | 2.744 | 0.62536 | 4.231 | 14246.4106 | 104.1572 | 1.3165 | 506.3321 | 704.2042 | 193.359 | 93.1185 | 45.8332 | 3006225.7413 | 2180 | 933.0597 | 14000 | 1560 | 3575.2103 | 3.3967 | 68.3891 | 7029.6064 | 4871.3982 | 21114.7984 | 2270 | 877 | 8065.7299 | 2.3258
5.9 | 0.0042035 | 776.4292 | 2201.8583 | 57436.4889 | 1.09 | 0.66051 | 397 | 117.436 | 125.8607 | 0.01637 | 2890478.4361 | 573.3884 | 157 | 522.7479 | 544.7846 | 775.4592 | 557.6782 | 233.0614 | 3.6837 | 101800.3899 | 0.63079 | 3.9023 | 0.012 | 98.6187 | 251135300.3346 | 0.068923 | 3.1114e-05 | 2.4835 | - | 60.6294 | 6.2019 | 125891.918 | 4.0725 | 2.2383 | 0.51102 | 4.2309 | 14233.9455 | 94.4592 | 1.3155 | 493.1428 | 681.7039 | 190.4547 | 93.0583 | 44.7414 | 3006202.7431 | 1840 | 933.0028 | 13200 | 1320 | 2964.0046 | 3.071 | 63.6018 | 6885.1838 | 4705.1831 | 18577.2909 | 2240 | 839 | 8044.35 | 1.9166
6 | 0.0024934 | 774.3864 | 2102.6028 | 54385.6112 | 0.969 | 0.51993 | 396 | 117.4238 | 125.8535 | 0.012684 | 2750913.1906 | 569.9786 | 157 | 519.5975 | 520.9447 | 775.1556 | 557.2832 | 182.2374 | 2.8518 | 101510.7601 | 0.62751 | 3.0499 | 0.0116 | 81.3651 | 251133379.0849 | 0.040292 | 3.8154e-05 | 2.4819 | - | 47.7253 | 4.8779 | 125891.7732 | 3.1525 | 1.7327 | 0.39667 | 4.2309 | 14221.4804 | 84.7611 | 1.3145 | 479.9535 | 659.2036 | 187.5504 | 92.9982 | 43.6496 | 3006179.7448 | 1560 | 932.946 | 12400 | 1110 | 2352.7988 | 2.7454 | 58.8144 | 6740.7611 | 4538.9679 | 16039.7833 | 2210 | 796 | 8022.9702 | 1.5075
6.1 | 0.0017619 | 773.0963 | 2038.6326 | 52408.9094 | 0.875 | 0.42701 | 396 | 117.4045 | 125.8421 | 0.01035 | 2660791.727 | 564.7365 | 157 | 514.7564 | 490.3898 | 774.6751 | 556.6593 | 149.2491 | 2.3261 | 101327.8813 | 0.62246 | 2.4974 | 0.0113 | 68.3204 | 251130352.8027 | 0.028359 | 4.9311e-05 | 2.4793 | - | 39.196 | 4.0047 | 125891.5466 | 2.5712 | 1.4132 | 0.3239 | 4.2308 | 14201.8207 | 76.0453 | 1.3129 | 471.5378 | 644.8014 | 183.2886 | 92.9031 | 42.1173 | 3006143.5189 | 1330 | 932.8558 | 11500 | 927 | 1939.3561 | 2.5193 | 55.6538 | 6534.6917 | 4317.4682 | 13827.4726 | 2170 | 748 | 7989.5461 | 1.2376
6.2 | 0.0010304 | 771.8062 | 1974.6624 | 50432.2075 | 0.799 | 0.33409 | 396 | 117.3852 | 125.8307 | 0.0080152 | 2570670.2634 | 559.4945 | 156 | 509.9153 | 459.8349 | 774.1947 | 556.0355 | 116.2609 | 1.8004 | 101145.0024 | 0.61741 | 1.9448 | 0.011 | 55.2757 | 251127326.5205 | 0.016426 | 6.0468e-05 | 2.4767 | - | 30.6668 | 3.1316 | 125891.32 | 1.99 | 1.0937 | 0.25113 | 4.2307 | 14182.161 | 67.3294 | 1.3113 | 463.122 | 630.3992 | 179.0268 | 92.808 | 40.5851 | 3006107.2929 | 1150 | 932.7657 | 10500 | 775 | 1525.9133 | 2.2931 | 52.4932 | 6328.6224 | 4095.9684 | 11615.1619 | 2120 | 697 | 7956.122 | 0.96779
6.3 | 0.00072526 | 770.9923 | 1933.7498 | 49163.7249 | 0.736 | 0.27368 | 395 | 117.3547 | 125.8126 | 0.0065387 | 2512962.0589 | 551.5702 | 155 | 502.6016 | 423.7906 | 773.4358 | 555.0524 | 95.0671 | 1.4684 | 101029.4762 | 0.60977 | 1.5901 | 0.0108 | 45.9631 | 251122517.1176 | 0.011533 | 7.815e-05 | 2.4727 | - | 25.1218 | 2.5647 | 125890.9675 | 1.623 | 0.89203 | 0.20496 | 4.2306 | 14151.2471 | 60.1874 | 1.3087 | 457.7745 | 621.2289 | 173.0125 | 92.6582 | 38.5532 | 3006049.7222 | 998 | 932.623 | 9510 | 647 | 1252.9715 | 2.1411 | 50.44 | 6049.0816 | 3821.6156 | 9848.4899 | 2060 | 644 | 7904.2745 | 0.79262
6.4 | 0.00042016 | 770.1784 | 1892.8372 | 47895.2422 | 6 89E-01 | 0.21327 | 394 | 117.3242 | 125.7945 | 0.0050621 | 2455253.8545 | 543.646 | 154 | 495.2879 | 387.7463 | 772.6769 | 554.0694 | 73.8733 | 1.1364 | 100913.9499 | 0.60212 | 1.2354 | 0.0106 | 36.6504 | 251117707.7148 | 0.0066394 | 9.5832e-05 | 2.4686 | - | 19.5768 | 1.9979 | 125890.615 | 1.256 | 0.69031 | 0.15879 | 4.2304 | 14120.3332 | 53.0454 | 1.3062 | 452.4269 | 612.0587 | 166.9982 | 92.5083 | 36.5213 | 3005992.1515 | 877 | 932.4803 | 8480 | 542 | 980.0298 | 1.9891 | 48.3868 | 5769.5408 | 3547.2627 | 8081.8179 | 1990 | 589 | 7852.427 | 0.61745
6.5 | 0.00029501 | 769.6657 | 1866.8012 | 47086.2402 | 0.651 | 0.17442 | 393 | 117.2759 | 125.7659 | 0.004129 | 2418499.8616 | 531.9669 | 153 | 484.5185 | 349.1624 | 771.4801 | 552.5256 | 60.3463 | 0.92677 | 100841.0788 | 0.59084 | 1.0091 | 0.0105 | 30.2709 | 251110085.502 | 0.0046541 | 0.00012385 | 2.4623 | - | 16.0105 | 1.6337 | 125890.0548 | 1.0243 | 0.56297 | 0.12955 | 4.2302 | 14071.946 | 47.623 | 1.3022 | 449.0373 | 606.2391 | 158.9623 | 92.2728 | 34.0203 | 3005900.9102 | 781 | 932.2542 | 7470 | 455 | 802.7273 | 1.8892 | 47.067 | 5415.2428 | 3236.6421 | 6767.3347 | 1910 | 533 | 7772.9661 | 0.5049
6.6 | 0.00016985 | 769.1529 | 1840.7653 | 46277.2381 | 0.62 | 0.13557 | 392 | 117.2275 | 125.7373 | 0.0031959 | 2381745.8687 | 520.2879 | 152 | 473.7492 | 310.5786 | 770.2833 | 550.9817 | 46.8193 | 0.71716 | 100768.2077 | 0.57956 | 0.7828 | 0.0104 | 23.8915 | 251102463.2891 | 0.0026689 | 0.00015188 | 2.4559 | - | 12.4443 | 1.2696 | 125889.4946 | 0.79263 | 0.43564 | 0.10032 | 4.23 | 14023.5588 | 42.2006 | 1.2983 | 445.6476 | 600.4195 | 150.9264 | 92.0372 | 31.5194 | 3005809.6688 | 703 | 932.0281 | 6490 | 384 | 625.4247 | 1.7892 | 45.7472 | 5060.9448 | 2926.0214 | 5452.8514 | 1820 | 480 | 7693.5052 | 0.39235
6.7 | 0.00011907 | 768.83 | 1824.2482 | 45763.2866 | 0.595 | 0.11076 | 390 | 117.1511 | 125.6919 | 0.0026065 | 2358417.8662 | 503.7025 | 150 | 458.4759 | 273.3423 | 768.4016 | 548.5698 | 38.222 | 0.58486 | 100722.1601 | 0.5635 | 0.63902 | 0.0103 | 19.644 | 251090395.8319 | 0.001869 | 0.00019628 | 2.446 | - | 10.1667 | 1.0371 | 125888.6007 | 0.6464 | 0.35527 | 0.081838 | 4.2297 | 13948.3632 | 38.3175 | 1.2921 | 443.503 | 596.734 | 140.9394 | 91.6688 | 28.7086 | 3005665.2159 | 640 | 931.6702 | 5580 | 327 | 511.4537 | 1.7245 | 44.9045 | 4648.6411 | 2608.165 | 4525.3869 | 1710 | 429 | 7573.952 | 0.32051
6.8 | 6.8282e-05 | 768.5072 | 1807.7311 | 45249.3351 | 0.576 | 0.085945 | 388 | 117.0747 | 125.6466 | 0.0020172 | 2335089.8637 | 487.1172 | 147 | 443.2026 | 236.1061 | 766.52 | 546.1579 | 29.6246 | 0.45256 | 100676.1124 | 0.54743 | 0.49525 | 0.0102 | 15.3966 | 251078328.3746 | 0.0010691 | 0.00024069 | 2.4361 | - | 7.889 | 0.80463 | 125887.7069 | 0.50017 | 0.2749 | 0.063353 | 4.2293 | 13873.1676 | 34.4345 | 1.2859 | 441.3584 | 593.0485 | 130.9524 | 91.3004 | 25.8978 | 3005520.763 | 592 | 931.3124 | 4740 | 280 | 397.4827 | 1.6598 | 44.0619 | 4236.3374 | 2290.3087 | 3597.9224 | 1600 | 381 | 7454.3988 | 0.24867
6.9 | 4.7817e-05 | 768.3051 | 1797.2731 | 44923.6643 | 0.56 | 0.070167 | 386 | 116.954 | 125.5749 | 0.0016451 | 2320315.87 | 464.7656 | 145 | 422.6565 | 203.5965 | 763.5751 | 542.4207 | 24.1749 | 0.36907 | 100647.1178 | 0.52571 | 0.40413 | 0.0102 | 12.622 | 251059191.2208 | 0.00074815 | 0.00031105 | 2.4208 | - | 6.4408 | 0.65688 | 125886.2906 | 0.40789 | 0.22418 | 0.051674 | 4.2288 | 13757.6003 | 31.7686 | 1.2764 | 440.0029 | 590.7177 | 119.6 | 90.7284 | 23.0442 | 3005291.6827 | 552 | 930.7463 | 3990 | 242 | 324.7161 | 1.6183 | 43.5262 | 3801.6127 | 1996.9902 | 2967.7685 | 1470 | 338 | 7279.4271 | 0.20301
7 | 2.7352e-05 | 768.1031 | 1786.8151 | 44597.9934 | 0.547 | 0.05439 | 383 | 116.8333 | 125.5032 | 0.0012731 | 2305541.8763 | 442.414 | 141 | 402.1103 | 171.087 | 760.6303 | 538.6834 | 18.7253 | 0.28558 | 100618.1231 | 0.50399 | 0.31301 | 0.0102 | 9.8473 | 251040054.0669 | 0.00042726 | 0.00038141 | 2.4054 | - | 4.9925 | 0.50913 | 125884.8743 | 0.31561 | 0.17346 | 0.039994 | 4.2283 | 13642.0331 | 29.1028 | 1.2669 | 438.6473 | 588.3869 | 108.2475 | 90.1564 | 20.1905 | 3005062.6023 | 521 | 930.1803 | 3330 | 213 | 251.9494 | 1.5767 | 42.9905 | 3366.8879 | 1703.6718 | 2337.6145 | 1340 | 300 | 7104.4554 | 0.15734
7.1 | 1.9142e-05 | 767.9781 | 1780.2021 | 44391.9472 | 0.538 | 0.044386 | 379 | 116.643 | 125.3899 | 0.0010382 | 2296196.6038 | 414.3254 | 138 | 376.3513 | 145.0955 | 756.0546 | 532.9653 | 15.2767 | 0.23289 | 100599.8036 | 0.47657 | 0.25536 | 0.0102 | 8.0573 | 251009753.5733 | 0.00029888 | 0.00049288 | 2.3819 | - | 4.0743 | 0.41548 | 125882.6397 | 0.25738 | 0.14146 | 0.032619 | 4.2274 | 13467.4132 | 27.3253 | 1.2524 | 437.7909 | 586.9142 | 96.5807 | 89.2786 | 17.5773 | 3004699.8917 | 496 | 929.286 | 2760 | 188 | 205.691 | 1.5503 | 42.6509 | 2953.7016 | 1457.714 | 1920.3702 | 1210 | 267 | 6858.4643 | 0.12782
7.2 | 1.0932e-05 | 767.8531 | 1773.5891 | 44185.9009 | 0.532 | 0.034383 | 375 | 116.4527 | 125.2766 | 0.00080338 | 2286851.3314 | 386.2369 | 133 | 350.5922 | 119.104 | 751.4789 | 527.2472 | 11.8282 | 0.1802 | 100581.484 | 0.44915 | 0.19771 | 0.0101 | 6.2673 | 250979453.0797 | 0.00017051 | 0.00060435 | 2.3585 | - | 3.1561 | 0.32182 | 125880.4051 | 0.19915 | 0.10945 | 0.025243 | 4.2266 | 13292.7934 | 25.5478 | 1.2379 | 436.9345 | 585.4414 | 84.9139 | 88.4009 | 14.964 | 3004337.1812 | 476 | 928.3917 | 2280 | 169 | 159.4325 | 1.5238 | 42.3113 | 2540.5154 | 1211.7563 | 1503.1259 | 1070 | 239 | 6612.4732 | 0.098291
7.3 | 7.6472e-06 | 767.7789 | 1769.4115 | 44055.6717 | 0.525 | 0.028051 | 369 | 116.1537 | 125.0979 | 0.00065516 | 2280947.444 | 353.8833 | 128 | 321.0052 | 99.7477 | 744.4482 | 518.6658 | 9.6483 | 0.14695 | 100569.9042 | 0.4174 | 0.16127 | 0.0101 | 5.1217 | 250931459.5088 | 0.00011925 | 0.00078093 | 2.3233 | - | 2.5749 | 0.26255 | 125876.855 | 0.1624 | 0.089258 | 0.020587 | 4.2253 | 13035.609 | 24.3855 | 1.2165 | 436.3939 | 584.5116 | 74.1025 | 87.0776 | 12.7874 | 3003762.6765 | 461 | 926.9813 | 1870 | 153 | 130.1065 | 1.5069 | 42.0963 | 2184.7713 | 1021.5406 | 1231.5557 | 943 | 215 | 6285.4897 | 0.080557
7.4 | 4.3628e-06 | 767.7047 | 1765.234 | 43925.4425 | 0.519 | 0.02172 | 362 | 115.8546 | 124.9191 | 0.00050694 | 2275043.5567 | 321.5298 | 121 | 291.4182 | 80.3914 | 737.4176 | 510.0844 | 7.4684 | 0.1137 | 100558.3245 | 0.38565 | 0.12483 | 0.0101 | 3.9762 | 250883465.938 | 6.7988e-05 | 0.0009575 | 2.2881 | - | 1.9937 | 0.20328 | 125873.3048 | 0.12566 | 0.069063 | 0.015931 | 4.2239 | 12778.4246 | 23.2232 | 1.195 | 435.8533 | 583.5818 | 63.2912 | 85.7544 | 10.6108 | 3003188.1718 | 447 | 925.571 | 1530 | 141 | 100.7804 | 1.4901 | 41.8814 | 1829.0272 | 831.325 | 959.9856 | 819 | 195 | 5958.5062 | 0.062824
7.5 | 3.0512e-06 | 767.6643 | 1762.5953 | 43843.1883 | 0.516 | 0.017717 | 354 | 115.3869 | 124.6379 | 0.00041341 | 2271314.6248 | 287.7995 | 114 | 260.6667 | 66.725 | 726.7982 | 497.572 | 6.0914 | 0.092721 | 100551.0419 | 0.35235 | 0.10182 | 0.0101 | 3.2469 | 250807469.8388 | 4.7541e-05 | 0.0012371 | 2.2369 | - | 1.6263 | 0.16582 | 125867.6774 | 0.10247 | 0.05632 | 0.012992 | 4.2218 | 12413.5582 | 22.4729 | 1.1642 | 435.5119 | 582.9944 | 54.1919 | 83.8122 | 8.9366 | 3002278.4643 | 437 | 923.3532 | 1250 | 131 | 82.2212 | 1.4795 | 41.7455 | 1547.895 | 693.2192 | 785.1985 | 703 | 178 | 5554.8028 | 0.051246
7.6 | 1.7396e-06 | 767.6239 | 1759.9565 | 43760.9342 | 0.513 | 0.013715 | 344 | 114.9192 | 124.3567 | 0.00031988 | 2267585.6928 | 254.0692 | 107 | 229.9151 | 53.0587 | 716.1788 | 485.0596 | 4.7144 | 0.071742 | 100543.7593 | 0.31905 | 0.078798 | 0.0101 | 2.5176 | 250731473.7397 | 2.7093e-05 | 0.0015167 | 2.1857 | - | 1.2589 | 0.12836 | 125862.05 | 0.079286 | 0.043576 | 0.010053 | 4.2197 | 12048.6918 | 21.7226 | 1.1334 | 435.1705 | 582.407 | 45.0927 | 81.8699 | 7.2624 | 3001368.7567 | 429 | 921.1354 | 1020 | 123 | 63.6621 | 1.4688 | 41.6097 | 1266.7628 | 555.1134 | 610.4115 | 599 | 164 | 5151.0995 | 0.039668
7.7 | 1.2164e-06 | 767.609 | 1758.2909 | 43708.9873 | 0.509 | 0.011186 | 333 | 114.1932 | 123.9162 | 0.00026086 | 2265231.2756 | 222.3681 | 98.4 | 201.1012 | 43.769 | 700.5464 | 467.5623 | 3.8449 | 0.058504 | 100539.1455 | 0.28757 | 0.064265 | 0.01 | 2.0548 | 250611226.1115 | 1.8943e-05 | 0.0019592 | 2.1144 | - | 1.0268 | 0.10469 | 125853.1305 | 0.064656 | 0.035536 | 0.0081983 | 4.2164 | 11557.6381 | 21.2423 | 1.0912 | 434.9551 | 582.0364 | 38.0345 | 79.128 | 6.0517 | 2999929.3384 | 423 | 917.6637 | 831 | 117 | 51.9298 | 1.4621 | 41.5238 | 1059.2655 | 459.3717 | 498.7253 | 507 | 153 | 4695.7619 | 0.032354
7.8 | 6.9322e-07 | 767.5942 | 1756.6252 | 43657.0404 | 0.506 | 0.0086575 | 319 | 113.4672 | 123.4757 | 0.00020184 | 2262876.8583 | 190.667 | 89.7 | 172.2872 | 34.4793 | 684.9141 | 450.0649 | 2.9754 | 0.045267 | 100534.5317 | 0.25609 | 0.049732 | 0.01 | 1.592 | 250490978.4834 | 1.0793e-05 | 0.0024017 | 2.043 | - | 0.79469 | 0.081024 | 125844.211 | 0.050026 | 0.027495 | 0.0063436 | 4.2131 | 11066.5844 | 20.7619 | 1.0491 | 434.7397 | 581.6658 | 30.9763 | 76.386 | 4.8411 | 2998489.9201 | 418 | 914.192 | 679 | 113 | 40.1976 | 1.4553 | 41.438 | 851.7682 | 363.63 | 387.0391 | 426 | 144 | 4240.4243 | 0.02504
7.9 | 4.8468e-07 | 767.6021 | 1755.5741 | 43624.2483 | 0.506 | 0.0070609 | 304 | 112.3534 | 122.7902 | 0.0001646 | 2261391.1996 | 163.6482 | 80.7 | 147.7958 | 28.3264 | 662.7534 | 426.9744 | 2.4277 | 0.036914 | 100531.6367 | 0.22911 | 0.040558 | 0.01 | 1.2989 | 250300850.1064 | 7.5455e-06 | 0.0031013 | 1.9492 | - | 0.64813 | 0.06608 | 125830.0922 | 0.040796 | 0.022422 | 0.0051732 | 4.2078 | 10450.5767 | 20.456 | 0.99514 | 434.6037 | 581.4317 | 25.8401 | 72.7206 | 4.0043 | 2996213.9977 | 414 | 908.7957 | 556 | 108 | 32.7862 | 1.4511 | 41.3838 | 706.2159 | 299.3653 | 316.0024 | 357 | 137 | 3776.3725 | 0.020422
8 | 2.7615e-07 | 767.61 | 1754.5231 | 43591.4562 | 0.506 | 0.0054642 | 286 | 111.2396 | 122.1047 | 0.00012735 | 2259905.5409 | 136.6293 | 71.7 | 123.3044 | 22.1735 | 640.5926 | 403.8839 | 1.8799 | 0.028562 | 100528.7418 | 0.20214 | 0.031384 | 0.01 | 1.0059 | 250110721.7295 | 4.2983e-06 | 0.003801 | 1.8554 | - | 0.50157 | 0.051137 | 125815.9733 | 0.031565 | 0.017348 | 0.0040027 | 4.2026 | 9834.5689 | 20.1501 | 0.94118 | 434.4678 | 581.1977 | 20.704 | 69.0551 | 3.1674 | 2993938.0753 | 410 | 903.3993 | 458 | 105 | 25.3747 | 1.4468 | 41.3296 | 560.6637 | 235.1005 | 244.9658 | 298 | 131 | 3312.3208 | 0.015804
Footnote
1 Glyphosate - Koc under review. Contact your TCEQ Project Manager for assistance if glyphosate is a chemical of concern.
* As listed in Figure: 30 TAC §350.73(e)(1)(B)
This table shows the carbon-water partitioning coefficient for select chemicals of concern based on pH values.
end of worksheet

## Absd Absgi
ABSGI and ABS.d Values
Last revised: March 31, 2017
Chemical of Concern | CAS | ABSGI (unitless) | ABS.d (unitless)
Acenaphthene | 83-32-9 | 0.89 | 0.13
Acenaphthylene | 208-96-8 | 0.89 | 0.13
Acetaldehyde | 75-07-0 | 0.8 | 0
Acetate, 2-ethoxyethanol | 111-15-9 | 0.8 | 0
Acetate, isoamyl | 123-92-2 | 0.8 | 0
Acetate, isobutyl | 110-19-0 | 0.8 | 0
Acetate, sec-butyl | 105-46-4 | 0.8 | 0
Acetic acid* | 64-19-7 | 0 | 0
Acetone (2-propanone) | 67-64-1 | 0.83 | 0
Acetone cyanohydrin | 75-86-5 | 0.5 | 0.1
Acetonitrile | 75-05-8 | 0.8 | 0
Acetophenone | 98-86-2 | 0.5 | 0.1
Acetylaminofluorene, 2- | 53-96-3 | 0.5 | 0.1
Acifluorfen, sodium | 62476-59-9 | 0.5 | 0.1
Acridine | 260-94-6 | 0.5 | 0.1
Acrolein | 107-02-8 | 0.8 | 0
Acrylamide | 79-06-1 | 0.5 | 0.1
Acrylic acid | 79-10-7 | 0.8 | 0
Acrylonitrile | 107-13-1 | 0.8 | 0
Adipic acid (hexanedioic acid) | 124-04-9 | 0.5 | 0.1
Alachlor | 15972-60-8 | 0.5 | 0.1
Aldicarb | 116-06-3 | 0.5 | 0.1
Aldicarb sulfone | 1646-88-4 | 0.5 | 0.1
Aldrin | 309-00-2 | 0.5 | 0.1
Allyl alcohol | 107-18-6 | 0.8 | 0
Allyl chloride | 107-05-1 | 0.8 | 0
Aluminum | 7429-90-5 | 0.1 | 0.01
Ametryn | 834-12-8 | 0.5 | 0.1
Amino-2,6-dinitrotoluene, 4- | 19406-51-0 | 0.5 | 0.1
Amino-4,6-dinitrotoluene, 2- | 35572-78-2 | 0.5 | 0.1
Aminobiphenyl, 4- (1,1-biphenyl-4-amine) | 92-67-1 | 0.5 | 0.1
Aminopyridine, 4- | 504-24-5 | 0.5 | 0.1
Ammonia | 7664-41-7 | 0.2 | 0.01
Ammonium polyphosphate* | 6833-79-9 | 0 | 0
Ammonium salts* | AMMONIUM | 0 | 0
Aniline | 62-53-3 | 0.5 | 0.1
Anthracene | 120-12-7 | 0.89 | 0.13
Anthraquinone, 9,10- | 84-65-1 | 0.5 | 0.1
Antimony | 7440-36-0 | 0.15 | 0.01
Aramite | 140-57-8 | 0.5 | 0.1
Arsenic | 7440-38-2 | 0.95 | 0.03
Arsine | 7784-42-1 | 0.2 | 0.01
Atrazine | 1912-24-9 | 0.5 | 0.1
Azinphos-methyl (guthion) | 86-50-0 | 0.5 | 0.1
Azobenzene | 103-33-3 | 0.5 | 0.1
Barium | 7440-39-3 | 0.07 | 0.01
Bayleton | 43121-43-3 | 0.5 | 0.1
Benefin (benfluralin) | 1861-40-1 | 0.5 | 0.1
Benomyl | 17804-35-2 | 0.5 | 0.1
Benz-a-anthracene | 56-55-3 | 0.89 | 0.13
Benzaldehyde | 100-52-7 | 0.8 | 0
Benzene | 71-43-2 | 0.97 | 0
Benzenedicarbonitrile, 1,3- | 626-17-5 | 0.5 | 0.1
Benzenedicarboxylic acid, 1,2-disodecyl ester | 26761-40-0 | 0.5 | 0.1
Benzenethiol | 108-98-5 | 0.8 | 0
Benzidine | 92-87-5 | 0.8 | 0.1
Benzo-a-pyrene | 50-32-8 | 0.89 | 0.13
Benzo-b-fluoranthene | 205-99-2 | 0.89 | 0.13
Benzo-e-pyrene | 192-97-2 | 0.89 | 0.13
Benzo-g,h,i-perylene | 191-24-2 | 0.89 | 0.13
Benzoic acid | 65-85-0 | 1 | 0.1
Benzo-j-fluoranthene | 205-82-3 | 0.89 | 0.13
Benzo-k-fluoranthene | 207-08-9 | 0.89 | 0.13
Benzophenone | 119-61-9 | 0.5 | 0.1
Benzotrichloride | 98-07-7 | 0.5 | 0.1
Benzoyl peroxide | 94-36-0 | 0.5 | 0.1
Benzyl alcohol | 100-51-6 | 0.66 | 0.1
Benzyl chloride | 100-44-7 | 0.8 | 0
Benzyl dichloride | 98-87-3 | 0.5 | 0.1
Beryllium | 7440-41-7 | 0.007 | 0.01
Biphenyl, 1,1- | 92-52-4 | 0.5 | 0.1
Biphenyl, 1,1'-, 2-phenoxy- | 6738-04-1 | 0.5 | 0.1
Biquinoline, 2,2'- | 119-91-5 | 0.5 | 0.1
Bis (2-chloroethoxy) methane | 111-91-1 | 0.5 | 0.1
Bis (2-chloroethyl) ether | 111-44-4 | 0.8 | 0
Bis (2-chloroisopropyl) ether | 108-60-1 | 0.5 | 0.1
Bis (2-chloromethyl) ether | 542-88-1 | 0.8 | 0
Bis (2-ethyl-hexyl) phthalate | 117-81-7 | 0.19 | 0.1
Bismuth | 7440-69-9 | 0.2 | 0.01
Bisphenol A | 80-05-7 | 0.5 | 0.1
Boron | 7440-42-8 | 0.9 | 0.01
Bromacil | 314-40-9 | 0.5 | 0.1
Bromo-2-chloroethane, 1- | 107-04-0 | 0.8 | 0
Bromobenzene | 108-86-1 | 0.8 | 0
Bromodichloromethane | 75-27-4 | 0.98 | 0
Bromoform | 75-25-2 | 0.6 | 0
Bromomethane | 74-83-9 | 0.8 | 0
Bromophenyl phenylether, 4- | 101-55-3 | 0.5 | 0.1
Butadiene, 1,3- | 106-99-0 | 0.8 | 0
Butadiene, 2-methyl-1,3- (isoprene) | 78-79-5 | 0.8 | 0
Butanal (butyraldehyde) | 123-72-8 | 0.8 | 0
Butane, 2,3-dimethyl- | 79-29-8 | 0.8 | 0
Butanoic acid (butyric acid) | 107-92-6 | 0.5 | 0.1
Butanol, 1-, 2-Me- | 137-32-6 | 0.5 | 0.1
Butanol, 2- | 78-92-2 | 0.8 | 0
Butanol, 2-methyl-2- | 75-85-4 | 0.8 | 0
Butanol, n- | 71-36-3 | 0.8 | 0
Butene, 1- | 106-98-9 | 0.8 | 0
Butene, cis-2- | 590-18-1 | 0.8 | 0
Butene, trans-2- | 624-64-6 | 0.8 | 0
Butoxy ethanol, 2- (Ethylene glycol monobutyl ether; EGBE) | 111-76-2 | 0.5 | 0.1
Butyl acetate | 123-86-4 | 0.8 | 0
Butyl acrylate | 141-32-2 | 0.8 | 0
Butyl benzyl phthalate | 85-68-7 | 0.61 | 0.1
Butyl ether, n- (dibutyl ether) | 142-96-1 | 0.8 | 0
Butyl methacrylate | 97-88-1 | 0.94 | 0.5
Butylate | 2008-41-5 | 0.5 | 0.1
Butylbenzene, n- | 104-51-8 | 0.5 | 0.1
Butylbenzene, sec- | 135-98-8 | 0.8 | 0
Butylbenzene, tert- | 98-06-6 | 0.8 | 0
Cacodylic acid | 75-60-5 | 0.5 | 0.1
Cadmium | 7440-43-9 | 0.025 | 0.001
Calcium* | 7440-70-2 | 0 | 0
Caprolactam | 105-60-2 | 0.5 | 0.1
Captan | 133-06-2 | 0.5 | 0.1
Carbaryl | 63-25-2 | 0.5 | 0.1
Carbazole | 86-74-8 | 0.7 | 0.1
Carbofuran | 1563-66-2 | 0.5 | 0.1
Carbon disulfide | 75-15-0 | 0.63 | 0
Carbon tetrachloride | 56-23-5 | 0.65 | 0
Carbophenothion | 786-19-6 | 0.5 | 0.1
Carbosulfan | 55285-14-8 | 0.5 | 0.1
Carboxin | 5234-68-4 | 0.5 | 0.1
Chloral | 75-87-6 | 0.8 | 0
Chloral hydrate (1,1-ethanediol, 2,2,2-trichloro-) | 302-17-0 | 0.5 | 0.1
Chloramben (amiben; 3-amino-2,5-dichlorobenzoic acid) | 133-90-4 | 0.5 | 0.1
Chlordane (technical) | 12789-03-6 | 0.8 | 0.04
Chlordane, cis- (alpha chlordane) | 5103-71-9 | 0.5 | 0.1
Chlordane, trans- (gamma chlordane) | 5103-74-2 | 0.5 | 0.1
Chlorfenvinphos | 470-90-6 | 0.5 | 0.1
Chloride* | 16887-00-6 | 0 | 0
Chlorine | 7782-50-5 | 0.2 | 0.01
Chloro-1,3-butadiene, 2- | 126-99-8 | 0.8 | 0
Chloro-2-propanol, 1- | 127-00-4 | 0.8 | 0
Chloro-3-methylphenol, 4- | 59-50-7 | 0.5 | 0.1
Chloroaniline, p- | 106-47-8 | 0.5 | 0.1
Chlorobenzene | 108-90-7 | 0.31 | 0
Chlorobenzilate | 510-15-6 | 0.5 | 0.1
Chlorobromomethane (bromochloromethane) | 74-97-5 | 0.8 | 0
Chlorodifluoromethane | 75-45-6 | 0.8 | 0
Chloroethane (ethyl chloride) | 75-00-3 | 0.8 | 0
Chloroethanol, 2- | 107-07-3 | 0.8 | 0
Chloroethoxy ethene, 2- (2-chloroethylvinylether) | 110-75-8 | 0.8 | 0
Chloroform | 67-66-3 | 0.2 | 0
Chlorohexane, 1- | 544-10-5 | 0.8 | 0
Chloromethane (methyl chloride) | 74-87-3 | 0.8 | 0
Chloronaphthalene, 1- (Chloronaphthalene, alpha-) | 90-13-1 | 0.89 | 0.13
Chloronaphthalene, 2- (chloronaphthalene, beta) | 91-58-7 | 0.89 | 0.13
Chloronitrobenzene, p- (1-chloro-4-nitrobenzene) | 100-00-5 | 0.5 | 0.1
Chlorophenol, 2- | 95-57-8 | 0.8 | 0
Chlorophenol, 3- | 108-43-0 | 0.5 | 0.1
Chlorophenol, 4- | 106-48-9 | 0.5 | 0.1
Chlorophenyl phenylether, 4- | 7005-72-3 | 0.5 | 0.1
Chloropropane, 2- | 75-29-6 | 0.8 | 0
Chlorothalonil | 1897-45-6 | 0.5 | 0.1
Chlorotoluene, o- (2-chlorotoluene) | 95-49-8 | 0.5 | 0.1
Chlorotoluene, p- (4-chlorotoluene) | 106-43-4 | 0.8 | 0
Chlorpyrifos | 2921-88-2 | 0.5 | 0.1
Chromium (III) | 16065-83-1 | 0.013 | 0.01
Chromium (total) | 7440-47-3 | 0.013 | 0.01
Chromium (VI) | 18540-29-9 | 0.025 | 0.01
Chrysene | 218-01-9 | 0.89 | 0.13
Cobalt | 7440-48-4 | 0.8 | 0.01
Copolymer acrylamide | 69418-26-4 | 0.5 | 0.1
Copper | 7440-50-8 | 0.57 | 0.01
Coronene | 191-07-1 | 0.5 | 0.1
Coumaphos | 56-72-4 | 0.5 | 0.1
Cresol | 1319-77-3 | 0.5 | 0.1
Cresol, m- (3-methylphenol) | 108-39-4 | 0.5 | 0.1
Cresol, o- (2-methylphenol) | 95-48-7 | 0.5 | 0.1
Cresol, p- (4-methylphenol) | 106-44-5 | 0.65 | 0.1
Crotonaldehyde | 123-73-9 | 0.8 | 0
Cumene (isopropylbenzene) | 98-82-8 | 0.8 | 0
Cyanazine | 21725-46-2 | 0.5 | 0.1
Cyanide | 57-12-5 | 0.5 | 0.01
Cyanogen | 460-19-5 | 0.8 | 0
Cycloate | 1134-23-2 | 0.5 | 0.1
Cyclohexane | 110-82-7 | 0.8 | 0
Cyclohexanol | 108-93-0 | 0.5 | 0.1
Cyclohexanone | 108-94-1 | 0.8 | 0
Cyclohexene, 1-methanol-3- | 1679-51-2 | 0.5 | 0.1
Cyclohexene, 4-vinyl-1- | 100-40-3 | 0.8 | 0
Cyclopentane | 287-92-3 | 0.8 | 0
Cyclopentane, methyl- | 96-37-7 | 0.8 | 0
Cyclopentene | 142-29-0 | 0.8 | 0
Cyclotetramethylenetetranitramine (HMX) | 2691-41-0 | 0.15 | 0.1
Cyclotrimethylenetrinitramine (RDX) | 121-82-4 | 1 | 0.1
Cymene (isopropyltoluene) | 99-87-6 | 0.8 | 0
Cymoxanil | 57966-95-7 | 0.5 | 0.1
Dacthal (DCPA) | 1861-32-1 | 0.5 | 0.1
Dalapon, sodium salt (2,2-dichloropropanoic acid) | 75-99-0 | 0.5 | 0.1
DDD | 72-54-8 | 0.7 | 0.03
DDE | 72-55-9 | 0.7 | 0.03
DDT | 50-29-3 | 0.7 | 0.03
Demeton | 8065-48-3 | 0.5 | 0.1
Desethylatrazine | 6190-65-4 | 0.5 | 0.1
Diacetone alcohol (4-hydroxy-4-methyl-2-pentanone) | 123-42-2 | 0.5 | 0.1
Diallate | 2303-16-4 | 0.5 | 0.1
Diazinon | 333-41-5 | 0.5 | 0.1
Dibenz(a,h)acridine | 226-36-8 | 0.5 | 0.1
Dibenz(a,j)acridine | 224-42-0 | 0.89 | 0.13
Dibenz-a,h-anthracene | 53-70-3 | 0.89 | 0.13
Dibenzo(a,e)pyrene | 192-65-4 | 0.5 | 0.1
Dibenzo(a,h)pyrene | 189-64-0 | 0.5 | 0.1
Dibenzo(a,i)pyrene | 189-55-9 | 0.5 | 0.1
Dibenzofuran | 132-64-9 | 0.5 | 0.1
Dibenzothiophene | 132-65-0 | 0.5 | 0.1
Dibromo-3-chloropropane, 1,2- | 96-12-8 | 0.5 | 0.1
Dibromochloromethane (chlorodibromomethane) | 124-48-1 | 0.6 | 0
Dibromofluoromethane | 1868-53-7 | 0.8 | 0
Dicamba | 1918-00-9 | 0.5 | 0.1
Dichlormid | 37764-25-3 | 0.5 | 0.1
Dichloro-2-butene, 1,4- | 764-41-0 | 0.8 | 0
Dichloro-2-butene, 1,4- trans | 110-57-6 | 0.8 | 0
Dichlorobenzene, 1,2- | 95-50-1 | 0.8 | 0
Dichlorobenzene, 1,3- | 541-73-1 | 0.8 | 0
Dichlorobenzene, 1,4- | 106-46-7 | 0.9 | 0
Dichlorobenzidine, 3,3- | 91-94-1 | 0.5 | 0.1
Dichlorobutane, 2,3- | 7581-97-7 | 0.8 | 0
Dichlorodifluoromethane | 75-71-8 | 0.23 | 0
Dichloroethane, 1,1- | 75-34-3 | 1 | 0
Dichloroethane, 1,2- | 107-06-2 | 1 | 0
Dichloroethylene, 1,1- | 75-35-4 | 1 | 0
Dichloroethylene, cis-1,2- | 156-59-2 | 1 | 0
Dichloroethylene, trans-1,2 | 156-60-5 | 1 | 0
Dichlorofluoromethane | 75-43-4 | 0.8 | 0
Dichlorophenol, 2,3- | 576-24-9 | 0.5 | 0.1
Dichlorophenol, 2,4- | 120-83-2 | 0.82 | 0.1
Dichlorophenol, 2,5- | 583-78-8 | 0.5 | 0.1
Dichlorophenol, 2,6- | 87-65-0 | 0.5 | 0.1
Dichlorophenol, 3,4- | 95-77-2 | 0.5 | 0.1
Dichlorophenol, 3,5- | 591-35-5 | 0.5 | 0.1
Dichlorophenoxy, 2,4- butyric acid, 4- (2,4-DB) | 94-82-6 | 0.5 | 0.1
Dichlorophenoxyacetic acid, 2,4- (2,4-D) | 94-75-7 | 0.9 | 0.05
Dichloroprop (2-(2,4-dichlorophenoxy) propanoic acid) | 120-36-5 | 0.5 | 0.1
Dichloropropane, 1,2- | 78-87-5 | 0.74 | 0
Dichloropropane, 1,3- | 142-28-9 | 0.8 | 0
Dichloropropane, 2,2- | 594-20-7 | 0.8 | 0
Dichloropropanol, 2,3- | 616-23-9 | 0.5 | 0.1
Dichloropropene, 1,1- | 563-58-6 | 0.8 | 0
Dichloropropene, 1,3- (mixed isomers) | 542-75-6 | 0.55 | 0
Dichloropropene, cis 1,3- | 10061-01-5 | 0.8 | 0
Dichloropropene, trans 1,3- | 10061-02-6 | 0.8 | 0
Dichlorvos | 62-73-7 | 0.5 | 0.1
Dicrotophos (bidrin) | 141-66-2 | 0.5 | 0.1
Dicyclopentadiene | 77-73-6 | 0.8 | 0
Dieldrin | 60-57-1 | 0.5 | 0.1
Diethanolamine | 111-42-2 | 0.5 | 0.1
Diethyldithiocarbamate, sodium salt | 148-18-5 | 0 | 0
Diethyl phthalate | 84-66-2 | 0.9 | 0.1
Diethylene glycol | 111-46-6 | 0.5 | 0.1
Diethylene glycol monobutyl ether | 112-34-5 | 0.5 | 0.1
Diethylhexyl adipate | 103-23-1 | 0.5 | 0.1
Diethylstilbestrol | 56-53-1 | 0.5 | 0.1
Diisobutylene (trimethyl-1-pentene, 2,4,4-) | 107-39-1 | 0.8 | 0
Diisopropylbenzene, p- | 100-18-5 | 0.5 | 0.1
Diisopropyl ether (2,2'-oxybis-propane) | 108-20-3 | 0.8 | 0
Dimethenamid | 87674-68-8 | 0.5 | 0.1
Dimethoate | 60-51-5 | 0.5 | 0.1
Dimethoxybenzidine, 3,3'- | 119-90-4 | 0.5 | 0.1
Dimethyl-2-nitrobenzene, 1,3- | 81-20-9 | 0.5 | 0.1 | Dimethyl-2-nitrobenzene, 1,3- | 81-20-9 | - | - | Dimethyl-2-nitrobenzene, 1,3- | 81-20-9 | - | - | Dimethyl-2-nitrobenzene, 1,3- | 81-20-9 | - | - | Dimethyl-2-nitrobenzene, 1,3- | 81-20-9 | - | - | Dimethyl-2-nitrobenzene, 1,3- | 81-20-9 | - | - | Dimethyl-2-nitrobenzene, 1,3- | 81-20-9 | - | - | Dimethyl-2-nitrobenzene, 1,3- | 81-20-9 | - | - | Dimethyl-2-nitrobenzene, 1,3- | 81-20-9 | - | - | Dimethyl-2-nitrobenzene, 1,3- | 81-20-9 | - | - | Dimethyl-2-nitrobenzene, 1,3- | 81-20-9 | - | - | Dimethyl-2-nitrobenzene, 1,3- | 81-20-9 | - | - | Dimethyl-2-nitrobenzene, 1,3- | 81-20-9 | - | - | Dimethyl-2-nitrobenzene, 1,3- | 81-20-9 | - | - | Dimethyl-2-nitrobenzene, 1,3- | 81-20-9 | - | - | Dimethyl-2-nitrobenzene, 1,3- | 81-20-9 | - | - | Dimethyl-2-nitrobenzene, 1,3- | 81-20-9 | - | - | Dimethyl-2-nitrobenzene, 1,3- | 81-20-9 | - | - | Dimethyl-2-nitrobenzene, 1,3- | 81-20-9 | - | - | Dimethyl-2-nitrobenzene, 1,3- | 81-20-9 | - | - | Dimethyl-2-nitrobenzene, 1,3- | 81-20-9 | - | - | Dimethyl-2-nitrobenzene, 1,3- | 81-20-9 | - | - | Dimethyl-2-nitrobenzene, 1,3- | 81-20-9 | - | - | Dimethyl-2-nitrobenzene, 1,3- | 81-20-9 | - | - | Dimethyl-2-nitrobenzene, 1,3- | 81-20-9 | - | - | Dimethyl-2-nitrobenzene, 1,3- | 81-20-9 | - | - | Dimethyl-2-nitrobenzene, 1,3- | 81-20-9 | - | - | Dimethyl-2-nitrobenzene, 1,3- | 81-20-9 | - | - | Dimethyl-2-nitrobenzene, 1,3- | 81-20-9 | - | - | Dimethyl-2-nitrobenzene, 1,3- | 81-20-9 | - | - | Dimethyl-2-nitrobenzene, 1,3- | 81-20-9 | - | - | Dimethyl-2-nitrobenzene, 1,3- | 81-20-9 | - | - | Dimethyl-2-nitrobenzene, 1,3- | 81-20-9 | - | - | Dimethyl-2-nitrobenzene, 1,3- | 81-20-9 | - | - | Dimethyl-2-nitrobenzene, 1,3- | 81-20-9 | - | - | Dimethyl-2-nitrobenzene, 1,3- | 81-20-9 | - | - | Dimethyl-2-nitrobenzene, 1,3- | 81-20-9 | - | - | Dimethyl-2-nitrobenzene, 1,3- | 81-20-9 | - | - | Dimethyl-2-nitrobenzene, 1,3- | 81-20-9 | - | - | Dimethyl-2-nitrobenzene, 1,3- | 81-20-9 | - | - | Dimethyl-2-nitrobenzene, 1,3- | 81-20-9 | - | - | Dimethyl-2-nitrobenzene, 1,3- | 81-20-9 | - | - | Dimethyl-2-nitrobenzene, 1,3- | 81-20-9 | - | - | Dimethyl-2-nitrobenzene, 1,3- | 81-20-9 | - | - | Dimethyl-2-nitrobenzene, 1,3- | 81-20-9 | - | - | Dimethyl-2-nitrobenzene, 1,3- | 81-20-9 | - | - | Dimethyl-2-nitrobenzene, 1,3- | 81-20-9 | - | - | Dimethyl-2-nitrobenzene, 1,3- | 81-20-9 | - | - | Dimethyl-2-nitrobenzene, 1,3- | 81-20-9 | - | - | Dimethyl-2-nitrobenzene, 1,3- | 81-20-9 | - | - | Dimethyl-2-nitrobenzene, 1,3- | 81-20-9 | - | - | Dimethyl-2-nitrobenzene, 1,3- | 81-20-9 | - | - | Dimethyl-2-nitrobenzene, 1,3- | 81-20-9 | - | - | Dimethyl-2-nitrobenzene, 1,3- | 81-20-9 | - | - | Dimethyl-2-nitrobenzene, 1,3- | 81-20-9 | - | - | Dimethyl-2-nitrobenzene, 1,3- | 81-20-9 | - | - | Dimethyl-2-nitrobenzene, 1,3- | 81-20-9 | - | - | Dimethyl-2-nitrobenzene, 1,3- | 81-20-9 | - | - | Dimethyl-2-nitrobenzene, 1,3- | 81-20-9 | - | - | Dimethyl-2-nitrobenzene, 1,3- | 81-20-9 | - | - | Dimethyl-2-nitrobenzene, 1,3- | 81-20-9 | - | - | Dimethyl-2-nitrobenzene, 1,3- | 81-20-9 | - | - | Dimethyl-2-nitrobenzene, 1,3- | 81-20-9 | - | - | Dimethyl-2-nitrobenzene, 1,3- | 81-20-9 | - | - | Dimethyl-2-nitrobenzene, 1,3- | 81-20-9 | - | - | Dimethyl-2-nitrobenzene, 1,3- | 81-20-9 | - | - | Dimethyl-2-nitrobenzene, 1,3- | 81-20-9 | - | - | Dimethyl-2-nitrobenzene, 1,3- | 81-20-9 | - | - | Dimethyl-2-nitrobenzene, 1,3- | 81-20-9 | - | - | Dimethyl-2-nitrobenzene, 1,3- | 81-20-9 | - | - | Dimethyl-2-nitrobenzene, 1,3- | 81-20-9 | - | - | Dimethyl-2-nitrobenzene, 1,3- | 81-20-9 | - | - | Dimethyl-2-nitrobenzene, 1,3- | 81-20-9 | - | - | Dimethyl-2-nitrobenzene, 1,3- | 81-20-9 | - | - | Dimethyl-2-nitrobenzene, 1,3- | 81-20-9 | - | - | Dimethyl-2-nitrobenzene, 1,3- | 81-20-9 | - | - | Dimethyl-2-nitrobenzene, 1,3- | 81-20-9 | - | - | Dimethyl-2-nitrobenzene, 1,3- | 81-20-9 | - | - | Dimethyl-2-nitrobenzene, 1,3- | 81-20-9 | - | - | Dimethyl-2-nitrobenzene, 1,3- | 81-20-9 | - | - | Dimethyl-2-nitrobenzene, 1,3- | 81-20-9 | - | - | Dimethyl-2-nitrobenzene, 1,3- | 81-20-9 | - | - | Dimethyl-2-nitrobenzene, 1,3- | 81-20-9 | - | - | Dimethyl-2-nitrobenzene, 1,3- | 81-20-9 | - | - | Dimethyl-2-nitrobenzene, 1,3- | 81-20-9 | - | - | Dimethyl-2-nitrobenzene, 1,3- | 81-20-9 | - | - | Dimethyl-2-nitrobenzene, 1,3- | 81-20-9 | - | - | Dimethyl-2-nitrobenzene, 1,3- | 81-20-9 | - | - | Dimethyl-2-nitrobenzene, 1,3- | 81-20-9 | - | - | Dimethyl-2-nitrobenzene, 1,3- | 81-20-9 | - | - | Dimethyl-2-nitrobenzene, 1,3- | 81-20-9 | - | - | Dimethyl-2-nitrobenzene, 1,3- | 81-20-9 | - | - | Dimethyl-2-nitrobenzene, 1,3- | 81-20-9 | - | - | Dimethyl-2-nitrobenzene, 1,3- | 81-20-9 | - | - | Dimethyl-2-nitrobenzene, 1,3- | 81-20-9 | - | - | Dimethyl-2-nitrobenzene, 1,3- | 81-20-9 | - | - | Dimethyl-2-nitrobenzene, 1,3- | 81-20-9 | - | - | Dimethyl-2-nitrobenzene, 1,3- | 81-20-9 | - | - | Dimethyl-2-nitrobenzene, 1,3- | 81-20-9 | - | - | Dimethyl-2-nitrobenzene, 1,3- | 81-20-9 | - | - | Dimethyl-2-nitrobenzene, 1,3- | 81-20-9 | - | - | Dimethyl-2-nitrobenzene, 1,3- | 81-20-9 | - | - | Dimethyl-2-nitrobenzene, 1,3- | 81-20-9 | - | - | Dimethyl-2-nitrobenzene, 1,3- | 81-20-9 | - | - | Dimethyl-2-nitrobenzene, 1,3- | 81-20-9 | - | - | Dimethyl-2-nitrobenzene, 1,3- | 81-20-9 | - | - | Dimethyl-2-nitrobenzene, 1,3- | 81-20-9 | - | - | Dimethyl-2-nitrobenzene, 1,3- | 81-20-9 | - | - | Dimethyl-2-nitrobenzene, 1,3- | 81-20-9 | - | - | Dimethyl-2-nitrobenzene, 1,3- | 81-20-9 | - | - | Dimethyl-2-nitrobenzene, 1,3- | 81-20-9 | - | - | Dimethyl-2-nitrobenzene, 1,3- | 81-20-9 | - | - | Dimethyl-2-nitrobenzene, 1,3- | 81-20-9 | - | - | Dimethyl-2-nitrobenzene, 1,3- | 81-20-9 | - | - | Dimethyl-2-nitrobenzene, 1,3- | 81-20-9 | - | - | Dimethyl-2-nitrobenzene, 1,3- | 81-20-9 | - | - | Dimethyl-2-nitrobenzene, 1,3- | 81-20-9 | - | - | Dimethyl-2-nitrobenzene, 1,3- | 81-20-9 | - | - | Dimethyl-2-nitrobenzene, 1,3- | 81-20-9 | - | - | Dimethyl-2-nitrobenzene, 1,3- | 81-20-9 | - | - | Dimethyl-2-nitrobenzene, 1,3- | 81-20-9 | - | - | Dimethyl-2-nitrobenzene, 1,3- | 81-20-9 | - | - | Dimethyl-2-nitrobenzene, 1,3- | 81-20-9 | - | - | Dimethyl-2-nitrobenzene, 1,3- | 81-20-9 | - | - | Dimethyl-2-nitrobenzene, 1,3- | 81-20-9 | - | - | Dimethyl-2-nitrobenzene, 1,3- | 81-20-9 | - | - | Dimethyl-2-nitrobenzene, 1,3- | 81-20-9 | - | - | Dimethyl-2-nitrobenzene, 1,3- | 81-20-9 | - | - | Dimethyl-2-nitrobenzene, 1,3- | 81-20-9 | - | - | Dimethyl-2-nitrobenzene, 1,3- | 81-20-9 | - | - | Dimethyl-2-nitrobenzene, 1,3- | 81-20-9 | - | - | Dimethyl-2-nitrobenzene, 1,3- | 81-20-9 | - | - | Dimethyl-2-nitrobenzene, 1,3- | 81-20-9 | - | - | Dimethyl-2-nitrobenzene, 1,3- | 81-20-9 | - | - | Dimethyl-2-nitrobenzene, 1,3- | 81-20-9 | - | - | Dimethyl-2-nitrobenzene, 1,3- | 81-20-9 | - | - | Dimethyl-2-nitrobenzene, 1,3- | 81-20-9 | - | - | Dimethyl-2-nitrobenzene, 1,3- | 81-20-9 | - | - | Dimethyl-2-nitrobenzene, 1,3- | 81-20-9 | - | - | Dimethyl-2-nitrobenzene, 1,3- | 81-20-9 | - | - | Dimethyl-2-nitrobenzene, 1,3- | 81-20-9 | - | - | Dimethyl-2-nitrobenzene, 1,3- | 81-20-9 | - | - | Dimethyl-2-nitrobenzene, 1,3- | 81-20-9 | - | - | Dimethyl-2-nitrobenzene, 1,3- | 81-20-9 | - | - | Dimethyl-2-nitrobenzene, 1,3- | 81-20-9 | - | - | Dimethyl-2-nitrobenzene, 1,3- | 81-20-9 | - | - | Dimethyl-2-nitrobenzene, 1,3- | 81-20-9 | - | - | Dimethyl-2-nitrobenzene, 1,3- | 81-20-9 | - | - | Dimethyl-2-nitrobenzene, 1,3- | 81-20-9 | - | - | Dimethyl-2-nitrobenzene, 1,3- | 81-20-9 | - | - | Dimethyl-2-nitrobenzene, 1,3- | 81-20-9 | - | - | Dimethyl-2-nitrobenzene, 1,3- | 81-20-9 | - | - | Dimethyl-2-nitrobenzene, 1,3- | 81-20-9 | - | - | Dimethyl-2-nitrobenzene, 1,3- | 81-20-9 | - | - | Dimethyl-2-nitrobenzene, 1,3- | 81-20-9 | - | - | Dimethyl-2-nitrobenzene, 1,3- | 81-20-9 | - | - | Dimethyl-2-nitrobenzene, 1,3- | 81-20-9 | - | - | Dimethyl-2-nitrobenzene, 1,3- | 81-20-9 | - | - | Dimethyl-2-nitrobenzene, 1,3- | 81-20-9 | - | - | Dimethyl-2-nitrobenzene, 1,3- | 81-20-9 | - | - | Dimethyl-2-nitrobenzene, 1,3- | 81-20-9 | - | - | Dimethyl-2-nitrobenzene, 1,3- | 81-20-9 | - | - | Dimethyl-2-nitrobenzene, 1,3- | 81-20-9 | - | - | Dimethyl-2-nitrobenzene, 1,3- | 81-20-9 | - | - | Dimethyl-2-nitrobenzene, 1,3- | 81-20-9 | - | - | Dimethyl-2-nitrobenzene, 1,3- | 81-20-9 | - | - | Dimethyl-2-nitrobenzene, 1,3- | 81-20-9 | - | - | Dimethyl-2-nitrobenzene, 1,3- | 81-20-9 | - | - | Dimethyl-2-nitrobenzene, 1,3- | 81-20-9 | - | - | Dimethyl-2-nitrobenzene, 1,3- | 81-20-9 | - | - | Dimethyl-2-nitrobenzene, 1,3- | 81-20-9 | - | - | Dimethyl-2-nitrobenzene, 1,3- | 81-20-9 | - | - | Dimethyl-2-nitrobenzene, 1,3- | 81-20-9 | - | - | Dimethyl-2-nitrobenzene, 1,3- | 81-20-9 | - | - | Dimethyl-2-nitrobenzene, 1,3- | 81-20-9 | - | - | Dimethyl-2-nitrobenzene, 1,3- | 81-20-9 | - | - | Dimethyl-2-nitrobenzene, 1,3- | 81-20-9 | - | - | Dimethyl-2-nitrobenzene, 1,3- | 81-20-9 | - | - | Dimethyl-2-nitrobenzene, 1,3- | 81-20-9 | - | - | Dimethyl-2-nitrobenzene, 1,3- | 81-20-9 | - | - | Dimethyl-2-nitrobenzene, 1,3- | 81-20-9 | - | - | Dimethyl-2-nitrobenzene, 1,3- | 81-20-9 | - | - | Dimethyl-2-nitrobenzene, 1,3- | 81-20-9 | - | - | Dimethyl-2-nitrobenzene, 1,3- | 81-20-9 | - | - | Dimethyl-2-nitrobenzene, 1,3- | 81-20-9 | - | - | Dimethyl-2-nitrobenzene, 1,3- | 81-20-9 | - | - | Dimethyl-2-nitrobenzene, 1,3- | 81-20-9 | - | - | Dimethyl-2-nitrobenzene, 1,3- | 81-20-9 | - | - | Dimethyl-2-nitrobenzene, 1,3- | 81-20-9 | - | - | Dimethyl-2-nitrobenzene, 1,3- | 81-20-9 | - | - | Dimethyl-2-nitrobenzene, 1,3- | 81-20-9 | - | - | Dimethyl-2-nitrobenzene, 1,3- | 81-20-9 | - | - | Dimethyl-2-nitrobenzene, 1,3- | 81-20-9 | - | - | Dimethyl-2-nitrobenzene, 1,3- | 81-20-9 | - | - | Dimethyl-2-nitrobenzene, 1,3- | 81-20-9 | - | - | Dimethyl-2-nitrobenzene, 1,3- | 81-20-9 | - | - | Dimethyl-2-nitrobenzene, 1,3- | 81-20-9 | - | - | Dimethyl-2-nitrobenzene, 1,3- | 81-20-9 | - | - | Dimethyl-2-nitrobenzene, 1,3- | 81-20-9 | - | - | Dimethyl-2-nitrobenzene, 1,3- | 81-20-9 | - | - | Dimethyl-2-nitrobenzene, 1,3- | 81-20-9 | - | - | Dimethyl-2-nitrobenzene, 1,3- | 81-20-9 | - | - | Dimethyl-2-nitrobenzene, 1,3- | 81-20-9 | - | - | Dimethyl-2-nitrobenzene, 1,3- | 81-20-9 | - | - | Dimethyl-2-nitrobenzene, 1,3- | 81-20-9 | - | - | Dimethyl-2-nitrobenzene, 1,3- | 81-20-9 | - | - | Dimethyl-2-nitrobenzene, 1,3- | 81-20-9 | - | - | Dimethyl-2-nitrobenzene, 1,3- | 81-20-9 | - | - | Dimethyl-2-nitrobenzene, 1,3- | 81-20-9 | - | - | Dimethyl-2-nitrobenzene, 1,3- | 81-20-9 | - | - | Dimethyl-2-nitrobenzene, 1,3- | 81-20-9 | - | - | Dimethyl-2-nitrobenzene, 1,3- | 81-20-9 | - | - | Dimethyl-2-nitrobenzene, 1,3- | 81-20-9 | - | - | Dimethyl-2-nitrobenzene, 1,3- | 81-20-9 | - | - | Dimethyl-2-nitrobenzene, 1,3- | 81-20-9 | - | - | Dimethyl-2-nitrobenzene, 1,3- | 81-20-9 | - | - | Dimethyl-2-nitrobenzene, 1,3- | 81-20-9 | - | - | Dimethyl-2-nitrobenzene, 1,3- | 81-20-9 | - | - | Dimethyl-2-nitrobenzene, 1,3- | 81-20-9 | - | - | Dimethyl-2-nitrobenzene, 1,3- | 81-20-9 | - | - | Dimethyl-2-nitrobenzene, 1,3- | 81-20-9 | - | - | Dimethyl-2-nitrobenzene, 1,3- | 81-20-9 | - | - | Dimethyl-2-nitrobenzene, 1,3- | 81-20-9 | - | - | Dimethyl-2-nitrobenzene, 1,3- | 81-20-9 | - | - | Dimethyl-2-nitrobenzene, 1,3- | 81-20-9 | - | - | Dimethyl-2-nitrobenzene, 1,3- | 81-20-9 | - | - | Dimethyl-2-nitrobenzene, 1,3- | 81-20-9 | - | - | Dimethyl-2-nitrobenzene, 1,3- | 81-20-9 | - | - | Dimethyl-2-nitrobenzene, 1,3- | 81-20-9 | - | - | Dimethyl-2-nitrobenzene, 1,3- | 81-20-9 | - | - | Dimethyl-2-nitrobenzene, 1,3- | 81-20-9 | - | - | Dimethyl-2-nitrobenzene, 1,3- | 81-20-9 | - | - | Dimethyl-2-nitrobenzene, 1,3- | 81-20-9 | - | - | Dimethyl-2-nitrobenzene, 1,3- | 81-20-9 | - | - | Dimethyl-2-nitrobenzene, 1,3- | 81-20-9 | - | - | Dimethyl-2-nitrobenzene, 1,3- | 81-20-9 | - | - | Dimethyl-2-nitrobenzene, 1,3- | 81-20-9 | - | - | Dimethyl-2-nitrobenzene, 1,3- | 81-20-9 | - | - | Dimethyl-2-nitrobenzene, 1,3- | 81-20-9 | - | - | Dimethyl-2-nitrobenzene, 1,3- | 81-20-9 | - | - | Dimethyl-2-nitrobenzene, 1,3- | 81-20-9 | - | - | Dimethyl-2-nitrobenzene, 1,3- | 81-20-9 | - | - | Dimethyl-2-nitrobenzene, 1,3- | 81-20-9 | - | - | Dimethyl-2-nitrobenzene, 1,3- | 81-20-9 | - | - | Dimethyl-2-nitrobenzene, 1,3- | 81-20-9 | - | - | Dimethyl-2-nitrobenzene, 1,3- | 81-20-9 | - | - | Dimethyl-2-nitrobenzene, 1,3- | 81-20-9 | - | - | Dimethyl-2-nitrobenzene, 1,3- | 81-20-9 | - | - | Dimethyl-2-nitrobenzene, 1,3- | 81-20-9 | - | - | Dimethyl-2-nitrobenzene, 1,3- | 81-20-9 | - | - | Dimethyl-2-nitrobenzene, 1,3- | 81-20-9 | - | - | Dimethyl-2-nitrobenzene, 1,3- | 81-20-9 | - | - | Dimethyl-2-nitrobenzene, 1,3- | 81-20-9 | - | - | Dimethyl-2-nitrobenzene, 1,3- | 81-20-9 | - | - | Dimethyl-2-nitrobenzene, 1,3- | 81-20-9 | - | - | Dimethyl-2-nitrobenzene, 1,3- | 81-20-9 | - | - | Dimethyl-2-nitrobenzene, 1,3- | 81-20-9 | - | - | Dimethyl-2-nitrobenzene, 1,3- | 81-20-9 | - | - | Dimethyl-2-nitrobenzene, 1,3- | 81-20-9 | - | - | Dimethyl-2-nitrobenzene, 1,3- | 81-20-9 | - | - | Dimethyl-2-nitrobenzene, 1,3- | 81-20-9 | - | - | Dimethyl-2-nitrobenzene, 1,3- | 81-20-9 | - | - | Dimethyl-2-nitrobenzene, 1,3- | 81-20-9 | - | - | Dimethyl-2-nitrobenzene, 1,3- | 81-20-9 | - | - | Dimethyl-2-nitrobenzene, 1,3- | 81-20-9 | - | - | Dimethyl-2-nitrobenzene, 1,3- | 81-20-9 | - | - | Dimethyl-2-nitrobenzene, 1,3- | 81-20-9 | - | - | Dimethyl-2-nitrobenzene, 1,3- | 81-20-9 | - | - | Dimethyl-2-nitrobenzene, 1,3- | 81-20-9 | - | - | Dimethyl-2-nitrobenzene, 1,3- | 81-20-9 | - | - | Dimethyl-2-nitrobenzene, 1,3- | 81-20-9 | - | - | Dimethyl-2-nitrobenzene, 1,3- | 81-20-9 | - | - | Dimethyl-2-nitrobenzene, 1,3- | 81-20-9 | - | - | Dimethyl-2-nitrobenzene, 1,3- | 81-20-9 | - | - | Dimethyl-2-nitrobenzene, 1,3- | 81-20-9 | - | - | Dimethyl-2-nitrobenzene, 1,3- | 81-20-9 | - | - | Dimethyl-2-nitrobenzene, 1,3- | 81-20-9 | - | - | Dimethyl-2-nitrobenzene, 1,3- | 81-20-9 | - | - | Dimethyl-2-nitrobenzene, 1,3- | 81-20-9 | - | - | Dimethyl-2-nitrobenzene, 1,3- | 81-20-9 | - | - | Dimethyl-2-nitrobenzene, 1,3- | 81-20-9 | - | - | Dimethyl-2-nitrobenzene, 1,3- | 81-20-9 | - | - | Dimethyl-2-nitrobenzene, 1,3- | 81-20-9 | - | - | Dimethyl-2-nitrobenzene, 1,3- | 81-20-9 | - | - | Dimethyl-2-nitrobenzene, 1,3- | 81-20-9 | - | - | Dimethyl-2-nitrobenzene, 1,3- | 81-20-9 | - | - | Dimethyl-2-nitrobenzene, 1,3- | 81-20-9 | - | - | Dimethyl-2-nitrobenzene, 1,3- | 81-20-9 | - | - | Dimethyl-2-nitrobenzene, 1,3- | 81-20-9 | - | - | Dimethyl-2-nitrobenzene, 1,3- | 81-20-9 | - | - | Dimethyl-2-nitrobenzene, 1,3- | 81-20-9 | - | - | Dimethyl-2-nitrobenzene, 1,3- | 81-20-9 | - | - | Dimethyl-2-nitrobenzene, 1,3- | 81-20-9 | - | - | Dimethyl-2-nitrobenzene, 1,3- | 81-20-9 | - | - | Dimethyl-2-nitrobenzene, 1,3- | 81-20-9 | - | - | Dimethyl-2-nitrobenzene, 1,3- | 81-20-9 | - | - | Dimethyl-2-nitrobenzene, 1,3- | 81-20-9 | - | - | Dimethyl-2-nitrobenzene, 1,3- | 81-20-9 | - | - | Dimethyl-2-nitrobenzene, 1,3- | 81-20-9 | - | - | Dimethyl-2-nitrobenzene, 1,3- | 81-20-9 | - | - | Dimethyl-2-nitrobenzene, 1,3- | 81-20-9 | - | - | Dimethyl-2-nitrobenzene, 1,3- | 81-20-9 | - | - | Dimethyl-2-nitrobenzene, 1,3- | 81-20-9 | - | - | Dimethyl-2-nitrobenzene, 1,3- | 81-20-9 | - | - | Dimethyl-2-nitrobenzene, 1,3- | 81-20-9 | - | - | Dimethyl-2-nitrobenzene, 1,3- | 81-20-9 | - | - | Dimethyl-2-nitrobenzene, 1,3- | 81-20-9 | - | - | Dimethyl-2-nitrobenzene, 1,3- | 81-20-9 | - | - | Dimethyl-2-nitrobenzene, 1,3- | 81-20-9 | - | - | Dimethyl-2-nitrobenzene, 1,3- | 81-20-9 | - | - | Dimethyl-2-nitrobenzene, 1,3- | 81-20-9 | - | - | Dimethyl-2-nitrobenzene, 1,3- | 81-20-9 | - | - | Dimethyl-2-nitrobenzene, 1,3- | 81-20-9 | - | - | Dimethyl-2-nitrobenzene, 1,3- | 81-20-9 | - | - | Dimethyl-2-nitrobenzene, 1,3- | 81-20-9 | - | - | Dimethyl-2-nitrobenzene, 1,3- | 81-20-9 | - | - | Dimethyl-2-nitrobenzene, 1,3- | 81-20-9 | - | - | Dimethyl-2-nitrobenzene, 1,3- | 81-20-9 | - | - | Dimethyl-2-nitrobenzene, 1,3- | 81-20-9 | - | - | Dimethyl-2-nitrobenzene, 1,3- | 81-20-9 | - | - | Dimethyl-2-nitrobenzene, 1,3- | 81-20-9 | - | - | Dimethyl-2-nitrobenzene, 1,3- | 81-20-9 | - | - | Dimethyl-2-nitrobenzene, 1,3- | 81-20-9 | - | - | Dimethyl-2-nitrobenzene, 1,3- | 81-20-9 | - | - | Dimethyl-2-nitrobenzene, 1,3- | 81-20-9 | - | - | Dimethyl-2-nitrobenzene, 1,3- | 81-20-9 | - | - | Dimethyl-2-nitrobenzene, 1,3- | 81-20-9 | - | - | Dimethyl-2-nitrobenzene, 1,3- | 81-20-9 | - | - | Dimethyl-2-nitrobenzene, 1,3- | 81-20-9 | - | - | Dimethyl-2-nitrobenzene, 1,3- | 81-20-9 | - | - | Dimethyl-2-nitrobenzene, 1,3- | 81-20-9 | - | - | Dimethyl-2-nitrobenzene, 1,3- | 81-20-9 | - | - | Dimethyl-2-nitrobenzene, 1,3- | 81-20-9 | - | - | Dimethyl-2-nitrobenzene, 1,3- | 81-20-9 | - | - | Dimethyl-2-nitrobenzene, 1,3- | 81-20-9 | - | - | Dimethyl-2-nitrobenzene, 1,3- | 81-20-9 | - | - | Dimethyl-2-nitrobenzene, 1,3- | 81-20-9 | - | - | Dimethyl-2-nitrobenzene, 1,3- | 81-20-9 | - | - | Dimethyl-2-nitrobenzene, 1,3- | 81-20-9 | - | - | Dimethyl-2-nitrobenzene, 1,3- | 81-20-9 | - | - | Dimethyl-2-nitrobenzene, 1,3- | 81-20-9 | - | - | Dimethyl-2-nitrobenzene, 1,3- | 81-20-9 | - | - | Dimethyl-2-nitrobenzene, 1,3- | 81-20-9 | - | - | Dimethyl-2-nitrobenzene, 1,3- | 81-20-9 | - | - | Dimethyl-2-nitrobenzene, 1,3- | 81-20-9 | - | - | Dimethyl-2-nitrobenzene, 1,3- | 81-20-9 | - | - | Dimethyl-2-nitrobenzene, 1,3- | 81-20-9 | - | - | Dimethyl-2-nitrobenzene, 1,3- | 81-20-9 | - | - | Dimethyl-2-nitrobenzene, 1,3- | 81-20-9 | - | - | Dimethyl-2-nitrobenzene, 1,3- | 81-20-9 | - | - | Dimethyl-2-nitrobenzene, 1,3- | 81-20-9 | - | - | Dimethyl-2-nitrobenzene, 1,3- | 81-20-9 | - | - | Dimethyl-2-nitrobenzene, 1,3- | 81-20-9 | - | - | Dimethyl-2-nitrobenzene, 1,3- | 81-20-9 | - | - | Dimethyl-2-nitrobenzene, 1,3- | 81-20-9 | - | - | Dimethyl-2-nitrobenzene, 1,3- | 81-20-9 | - | - | Dimethyl-2-nitrobenzene, 1,3- | 81-20-9 | - | - | Dimethyl-2-nitrobenzene, 1,3- | 81-20-9 | - | - | Dimethyl-2-nitrobenzene, 1,3- | 81-20-9 | - | - | Dimethyl-2-nitrobenzene, 1,3- | 81-20-9 | - | - | Dimethyl-2-nitrobenzene, 1,3- | 81-20-9 | - | - | Dimethyl-2-nitrobenzene, 1,3- | 81-20-9 | - | - | Dimethyl-2-nitrobenzene, 1,3- | 81-20-9 | - | - | Dimethyl-2-nitrobenzene, 1,3- | 81-20-9 | - | - | Dimethyl-2-nitrobenzene, 1,3- | 81-20-9 | - | - | Dimethyl-2-nitrobenzene, 1,3- | 81-20-9 | - | - | Dimethyl-2-nitrobenzene, 1,3- | 81-20-9 | - | - | Dimethyl-2-nitrobenzene, 1,3- | 81-20-9 | - | - | Dimethyl-2-nitrobenzene, 1,3- | 81-20-9 | - | - | Dimethyl-2-nitrobenzene, 1,3- | 81-20-9 | - | - | Dimethyl-2-nitrobenzene, 1,3- | 81-20-9 | - | - | Dimethyl-2-nitrobenzene, 1,3- | 81-20-9 | - | - | Dimethyl-2-nitrobenzene, 1,3- | 81-20-9 | - | - | Dimethyl-2-nitrobenzene, 1,3- | 81-20-9 | - | - | Dimethyl-2-nitrobenzene, 1,3- | 81-20-9 | - | - | Dimethyl-2-nitrobenzene, 1,3- | 81-20-9 | - | - | Dimethyl-2-nitrobenzene, 1,3- | 81-20-9 | - | - | Dimethyl-2-nitrobenzene, 1,3- | 81-20-9 | - | - | Dimethyl-2-nitrobenzene, 1,3- | 81-20-9 | - | - | Dimethyl-2-nitrobenzene, 1,3- | 81-20-9 | - | - | Dimethyl-2-nitrobenzene, 1,3- | 81-20-9 | - | - | Dimethyl-2-nitrobenzene, 1,3- | 81-20-9 | - | - | Dimethyl-2-nitrobenzene, 1,3- | 81-20-9 | - | - | Dimethyl-2-nitrobenzene, 1,3- | 81-20-9 | - | - | Dimethyl-2-nitrobenzene, 1,3- | 81-20-9 | - | - | Dimethyl-2-nitrobenzene, 1,3- | 81-20-9 | - | - | Dimethyl-2-nitrobenzene, 1,3- | 81-20-9 | - | - | Dimethyl-2-nitrobenzene, 1,3- | 81-20-9 | - | - | Dimethyl-2-nitrobenzene, 1,3- | 81-20-9 | - | - | Dimethyl-2-nitrobenzene, 1,3- | 81-20-9 | - | - | Dimethyl-2-nitrobenzene, 1,3- | 81-20-9 | - | - | Dimethyl-2-nitrobenzene, 1,3- | 81-20-9 | - | - | Dimethyl-2-nitrobenzene, 1,3- | 81-20-9 | - | - | Dimethyl-2-nitrobenzene, 1,3- | 81-20-9 | - | - | Dimethyl-2-nitrobenzene, 1,3- | 81-20-9 | - | - | Dimethyl-2-nitrobenzene, 1,3- | 81-20-9 | - | - | Dimethyl-2-nitrobenzene, 1,3- | 81-20-9 | - | - | Dimethyl-2-nitrobenzene, 1,3- | 81-20-9 | - | - | Dimethyl-2-nitrobenzene, 1,3- | 81-20-9 | - | - | Dimethyl-2-nitrobenzene, 1,3- | 81-20-9 | - | - | Dimethyl-2-nitrobenzene, 1,3- | 81-20-9 | - | - | Dimethyl-2-nitrobenzene, 1,3- | 81-20-9 | - | - | Dimethyl-2-nitrobenzene, 1,3- | 81-20-9 | - | - | Dimethyl-2-nitrobenzene, 1,3- | 81-20-9 | - | - | Dimethyl-2-nitrobenzene, 1,3- | 81-20-9 | - | - | Dimethyl-2-nitrobenzene, 1,3- | 81-20-9 | - | - | Dimethyl-2-nitrobenzene, 1,3- | 81-20-9 | - | - | Dimethyl-2-nitrobenzene, 1,3- | 81-20-9 | - | - | Dimethyl-2-nitrobenzene, 1,3- | 81-20-9 | - | - | Dimethyl-2-nitrobenzene, 1,3- | 81-20-9 | - | - | Dimethyl-2-nitrobenzene, 1,3- | 81-20-9 | - | - | Dimethyl-2-nitrobenzene, 1,3- | 81-20-9 | - | - | Dimethyl-2-nitrobenzene, 1,3- | 81-20-9 | - | - | Dimethyl-2-nitrobenzene, 1,3- | 81-20-9 | - | - | Dimethyl-2-nitrobenzene, 1,3- | 81-20-9 | - | - | Dimethyl-2-nitrobenzene, 1,3- | 81-20-9 | - | - | Dimethyl-2-nitrobenzene, 1,3- | 81-20-9 | - | - | Dimethyl-2-nitrobenzene, 1,3- | 81-20-9 | - | - | Dimethyl-2-nitrobenzene, 1,3- | 81-20-9 | - | - | Dimethyl-2-nitrobenzene, 1,3- | 81-20-9 | - | - | Dimethyl-2-nitrobenzene, 1,3- | 81-20-9 | - | - | Dimethyl-2-nitrobenzene, 1,3- | 81-20-9 | - | - | Dimethyl-2-nitrobenzene, 1,3- | 81-20-9 | - | - | Dimethyl-2-nitrobenzene, 1,3- | 81-20-9 | - | - | Dimethyl-2-nitrobenzene, 1,3- | 81-20-9 | - | - | Dimethyl-2-nitrobenzene, 1,3- | 81-20-9 | - | - | Dimethyl-2-nitrobenzene, 1,3- | 81-20-9 | - | - | Dimethyl-2-nitrobenzene, 1,3- | 81-20-9 | - | - | Dimethyl-2-nitrobenzene, 1,3- | 81-20-9 | - | - | Dimethyl-2-nitrobenzene, 1,3- | 81-20-9 | - | - | Dimethyl-2-nitrobenzene, 1,3- | 81-20-9 | - | - | Dimethyl-2-nitrobenzene, 1,3- | 81-20-9 | - | - | Dimethyl-2-nitrobenzene, 1,3- | 81-20-9 | - | - | Dimethyl-2-nitrobenzene, 1,3- | 81-20-9 | - | - | Dimethyl-2-nitrobenzene, 1,3- | 81-20-9 | - | - | Dimethyl-2-nitrobenzene, 1,3- | 81-20-9 | - | - | Dimethyl-2-nitrobenzene, 1,3- | 81-20-9 | - | - | Dimethyl-2-nitrobenzene, 1,3- | 81-20-9 | - | - | Dimethyl-2-nitrobenzene, 1,3- | 81-20-9 | - | - | Dimethyl-2-nitrobenzene, 1,3- | 81-20-9 | - | - | Dimethyl-2-nitrobenzene, 1,3- | 81-20-9 | - | - | Dimethyl-2-nitrobenzene, 1,3- | 81-20-9 | - | - | Dimethyl-2-nitrobenzene, 1,3- | 81-20-9 | - | - | Dimethyl-2-nitrobenzene, 1,3- | 81-20-9 | - | - | Dimethyl-2-nitrobenzene, 1,3- | 81-20-9 | - | - | Dimethyl-2-nitrobenzene, 1,3- | 81-20-9 | - | - | Dimethyl-2-nitrobenzene, 1,3- | 81-20-9 | - | - | Dimethyl-2-nitrobenzene, 1,3- | 81-20-9 | - | - | Dimethyl-2-nitrobenzene, 1,3- | 81-20-9 | - | - | Dimethyl-2-nitrobenzene, 1,3- | 81-20-9 | - | - | Dimethyl-2-nitrobenzene, 1,3- | 81-20-9 | - | - | Dimethyl-2-nitrobenzene, 1,3- | 81-20-9 | - | - | Dimethyl-2-nitrobenzene, 1,3- | 81-20-9 | - | - | Dimethyl-2-nitrobenzene, 1,3- | 81-20-9 | - | - | Dimethyl-2-nitrobenzene, 1,3- | 81-20-9 | - | - | Dimethyl-2-nitrobenzene, 1,3- | 81-20-9 | - | - | Dimethyl-2-nitrobenzene, 1,3- | 81-20-9 | - | - | Dimethyl-2-nitrobenzene, 1,3- | 81-20-9 | - | - | Dimethyl-2-nitrobenzene, 1,3- | 81-20-9 | - | - | Dimethyl-2-nitrobenzene, 1,3- | 81-20-9 | - | - | Dimethyl-2-nitrobenzene, 1,3- | 81-20-9 | - | - | Dimethyl-2-nitrobenzene, 1,3- | 81-20-9 | - | - | Dimethyl-2-nitrobenzene, 1,3- | 81-20-9 | - | - | Dimethyl-2-nitrobenzene, 1,3- | 81-20-9 | - | - | Dimethyl-2-nitrobenzene, 1,3- | 81-20-9 | - | - | Dimethyl-2-nitrobenzene, 1,3- | 81-20-9 | - | - | Dimethyl-2-nitrobenzene, 1,3- | 81-20-9 | - | - | Dimethyl-2-nitrobenzene, 1,3- | 81-20-9 | - | - | Dimethyl-2-nitrobenzene, 1,3- | 81-20-9 | - | - | Dimethyl-2-nitrobenzene, 1,3- | 81-20-9 | - | - | Dimethyl-2-nitrobenzene, 1,3- | 81-20-9 | - | - | Dimethyl-2-nitrobenzene, 1,3- | 81-20-9 | - | - | Dimethyl-2-nitrobenzene, 1,3- | 81-20-9 | - | - | Dimethyl-2-nitrobenzene, 1,3- | 81-20-9 | - | - | Dimethyl-2-nitrobenzene, 1,3- | 81-20-9 | - | - | Dimethyl-2-nitrobenzene, 1,3- | 81-20-9 | - | - | Dimethyl-2-nitrobenzene, 1,3- | 81-20-9 | - | - | Dimethyl-2-nitrobenzene, 1,3- | 81-20-9 | - | - | Dimethyl-2-nitrobenzene, 1,3- | 81-20-9 | - | - | Dimethyl-2-nitrobenzene, 1,3- | 81-20-9 | - | - | Dimethyl-2-nitrobenzene, 1,3- | 81-20-9 | - | - | Dimethyl-2-nitrobenzene, 1,3- | 81-20-9 | - | - | Dimethyl-2-nitrobenzene, 1,3- | 81-20-9 | - | - | Dimethyl-2-nitrobenzene, 1,3- | 81-20-9 | - | - | Dimethyl-2-nitrobenzene, 1,3- | 81-20-9 | - | - | Dimethyl-2-nitrobenzene, 1,3- | 81-20-9 | - | - | Dimethyl-2-nitrobenzene, 1,3- | 81-20-9 | - | - | Dimethyl-2-nitrobenzene, 1,3- | 81-20-9 | - | - | Dimethyl-2-nitrobenzene, 1,3- | 81-20-9 | - | - | Dimethyl-2-nitrobenzene, 1,3- | 81-20-9 | - | - | Dimethyl-2-nitrobenzene, 1,3- | 81-20-9 | - | - | Dimethyl-2-nitrobenzene, 1,3- | 81-20-9 | - | - | Dimethyl-2-nitrobenzene, 1,3- | 81-20-9 | - | - | Dimethyl-2-nitrobenzene, 1,3- | 81-20-9 | - | - | Dimethyl-2-nitrobenzene, 1,3- | 81-20-9 | - | - | Dimethyl-2-nitrobenzene, 1,3- | 81-20-9 | - | - | Dimethyl-2-nitrobenzene, 1,3- | 81-20-9 | - | - | Dimethyl-2-nitrobenzene, 1,3- | 81-20-9 | - | - | Dimethyl-2-nitrobenzene, 1,3- | 81-20-9 | - | - | Dimethyl-2-nitrobenzene, 1,3- | 81-20-9 | - | - | Dimethyl-2-nitrobenzene, 1,3- | 81-20-9 | - | - | Dimethyl-2-nitrobenzene, 1,3- | 81-20-9 | - | - | Dimethyl-2-nitrobenzene, 1,3- | 81-20-9 | - | - | Dimethyl-2-nitrobenzene, 1,3- | 81-20-9 | - | - | Dimethyl-2-nitrobenzene, 1,3- | 81-20-9 | - | - | Dimethyl-2-nitrobenzene, 1,3- | 81-20-9 | - | - | Dimethyl-2-nitrobenzene, 1,3- | 81-20-9 | - | - | Dimethyl-2-nitrobenzene, 1,3- | 81-20-9 | - | - | Dimethyl-2-nitrobenzene, 1,3- | 81-20-9 | - | - | Dimethyl-2-nitrobenzene, 1,3- | 81-20-9 | - | - | Dimethyl-2-nitrobenzene, 1,3- | 81-20-9 | - | - | Dimethyl-2-nitrobenzene, 1,3- | 81-20-9 | - | - | Dimethyl-2-nitrobenzene, 1,3- | 81-20-9 | - | - | Dimethyl-2-nitrobenzene, 1,3- | 81-20-9 | - | - | Dimethyl-2-nitrobenzene, 1,3- | 81-20-9 | - | - | Dimethyl-2-nitrobenzene, 1,3- | 81-20-9 | - | - | Dimethyl-2-nitrobenzene, 1,3- | 81-20-9 | - | - | Dimethyl-2-nitrobenzene, 1,3- | 81-20-9 | - | - | Dimethyl-2-nitrobenzene, 1,3- | 81-20-9 | - | - | Dimethyl-2-nitrobenzene, 1,3- | 81-20-9 | - | - | Dimethyl-2-nitrobenzene, 1,3- | 81-20-9 | - | - | Dimethyl-2-nitrobenzene, 1,3- | 81-20-9 | - | - | Dimethyl-2-nitrobenzene, 1,3- | 81-20-9 | - | - | Dimethyl-2-nitrobenzene, 1,3- | 81-20-9 | - | - | Dimethyl-2-nitrobenzene, 1,3- | 81-20-9 | - | - | Dimethyl-2-nitrobenzene, 1,3- | 81-20-9 | - | - | Dimethyl-2-nitrobenzene, 1,3- | 81-20-9 | - | - | Dimethyl-2-nitrobenzene, 1,3- | 81-20-9 | - | - | Dimethyl-2-nitrobenzene, 1,3- | 81-20-9 | - | - | Dimethyl-2-nitrobenzene, 1,3- | 81-20-9 | - | - | Dimethyl-2-nitrobenzene, 1,3- | 81-20-9 | - | - | Dimethyl-2-nitrobenzene, 1,3- | 81-20-9 | - | - | Dimethyl-2-nitrobenzene, 1,3- | 81-20-9 | - | - | Dimethyl-2-nitrobenzene, 1,3- | 81-20-9 | - | - | Dimethyl-2-nitrobenzene, 1,3- | 81-20-9 | - | - | Dimethyl-2-nitrobenzene, 1,3- | 81-20-9 | - | - | Dimethyl-2-nitrobenzene, 1,3- | 81-20-9 | - | - | Dimethyl-2-nitrobenzene, 1,3- | 81-20-9 | - | - | Dimethyl-2-nitrobenzene, 1,3- | 81-20-9 | - | - | Dimethyl-2-nitrobenzene, 1,3- | 81-20-9 | - | - | Dimethyl-2-nitrobenzene, 1,3- | 81-20-9 | - | - | Dimethyl-2-nitrobenzene, 1,3- | 81-20-9 | - | - | Dimethyl-2-nitrobenzene, 1,3- | 81-20-9 | - | - | Dimethyl-2-nitrobenzene, 1,3- | 81-20-9 | - | - | Dimethyl-2-nitrobenzene, 1,3- | 81-20-9 | - | - | Dimethyl-2-nitrobenzene, 1,3- | 81-20-9 | - | - | Dimethyl-2-nitrobenzene, 1,3- | 81-20-9 | - | - | Dimethyl-2-nitrobenzene, 1,3- | 81-20-9 | - | - | Dimethyl-2-nitrobenzene, 1,3- | 81-20-9 | - | - | Dimethyl-2-nitrobenzene, 1,3- | 81-20-9 | - | - | Dimethyl-2-nitrobenzene, 1,3- | 81-20-9 | - | - | Dimethyl-2-nitrobenzene, 1,3- | 81-20-9 | - | - | Dimethyl-2-nitrobenzene, 1,3- | 81-20-9 | - | - | Dimethyl-2-nitrobenzene, 1,3- | 81-20-9 | - | - | Dimethyl-2-nitrobenzene, 1,3- | 81-20-9 | - | - | Dimethyl-2-nitrobenzene, 1,3- | 81-20-9 | - | - | Dimethyl-2-nitrobenzene, 1,3- | 81-20-9 | - | - | Dimethyl-2-nitrobenzene, 1,3- | 81-20-9 | - | - | Dimethyl-2-nitrobenzene, 1,3- | 81-20-9 | - | - | Dimethyl-2-nitrobenzene, 1,3- | 81-20-9 | - | - | Dimethyl-2-nitrobenzene, 1,3- | 81-20-9 | - | - | Dimethyl-2-nitrobenzene, 1,3- | 81-20-9 | - | - | Dimethyl-2-nitrobenzene, 1,3- | 81-20-9 | - | - | Dimethyl-2-nitrobenzene, 1,3- | 81-20-9 | - | - | Dimethyl-2-nitrobenzene, 1,3- | 81-20-9 | - | - | Dimethyl-2-nitrobenzene, 1,3- | 81-20-9 | - | - | Dimethyl-2-nitrobenzene, 1,3- | 81-20-9 | - | - | Dimethyl-2-nitrobenzene, 1,3- | 81-20-9 | - | - | Dimethyl-2-nitrobenzene, 1,3- | 81-20-9 | - | - | Dimethyl-2-nitrobenzene, 1,3- | 81-20-9 | - | - | Dimethyl-2-nitrobenzene, 1,3- | 81-20-9 | - | - | Dimethyl-2-nitrobenzene, 1,3- | 81-20-9 | - | - | Dimethyl-2-nitrobenzene, 1,3- | 81-20-9 | - | - | Dimethyl-2-nitrobenzene, 1,3- | 81-20-9 | - | - | Dimethyl-2-nitrobenzene, 1,3- | 81-20-9 | - | - | Dimethyl-2-nitrobenzene, 1,3- | 81-20-9 | - | - | Dimethyl-2-nitrobenzene, 1,3- | 81-20-9 | - | - | Dimethyl-2-nitrobenzene, 1,3- | 81-20-9 | - | - | Dimethyl-2-nitrobenzene, 1,3- | 81-20-9 | - | - | Dimethyl-2-nitrobenzene, 1,3- | 81-20-9 | - | - | Dimethyl-2-nitrobenzene, 1,3- | 81-20-9 | - | - | Dimethyl-2-nitrobenzene, 1,3- | 81-20-9 | - | - | Dimethyl-2-nitrobenzene, 1,3- | 81-20-9 | - | - | Dimethyl-2-nitrobenzene, 1,3- | 81-20-9 | - | - | Dimethyl-2-nitrobenzene, 1,3- | 81-20-9 | - | - | Dimethyl-2-nitrobenzene, 1,3- | 81-20-9 | - | - | Dimethyl-2-nitrobenzene, 1,3- | 81-20-9 | - | - | Dimethyl-2-nitrobenzene, 1,3- | 81-20-9 | - | - | Dimethyl-2-nitrobenzene, 1,3- | 81-20-9 | - | - | Dimethyl-2-nitrobenzene, 1,3- | 81-20-9 | - | - | Dimethyl-2-nitrobenzene, 1,3- | 81-20-9 | - | - | Dimethyl-2-nitrobenzene, 1,3- | 81-20-9 | - | - | Dimethyl-2-nitrobenzene, 1,3- | 81-20-9 | - | - | Dimethyl-2-nitrobenzene, 1,3- | 81-20-9 | - | - | Dimethyl-2-nitrobenzene, 1,3- | 81-20-9 | - | - | Dimethyl-2-nitrobenzene, 1,3- | 81-20-9 | - | - | Dimethyl-2-nitrobenzene, 1,3- | 81-20-9 | - | - | Dimethyl-2-nitrobenzene, 1,3- | 81-20-9 | - | - | Dimethyl-2-nitrobenzene, 1,3- | 81-20-9 | - | - | Dimethyl-2-nitrobenzene, 1,3- | 81-20-9 | - | - | Dimethyl-2-nitrobenzene, 1,3- | 81-20-9 | - | - | Dimethyl-2-nitrobenzene, 1,3- | 81-20-9 | - | - | Dimethyl-2-nitrobenzene, 1,3- | 81-20-9 | - | - | Dimethyl-2-nitrobenzene, 1,3- | 81-20-9 | - | - | Dimethyl-2-nitrobenzene, 1,3- | 81-20-9 | - | - | Dimethyl-2-nitrobenzene, 1,3- | 81-20-9 | - | - | Dimethyl-2-nitrobenzene, 1,3- | 81-20-9 | - | - | Dimethyl-2-nitrobenzene, 1,3- | 81-20-9 | - | - | Dimethyl-2-nitrobenzene, 1,3- | 81-20-9 | - | - | Dimethyl-2-nitrobenzene, 1,3- | 81-20-9 | - | - | Dimethyl-2-nitrobenzene, 1,3- | 81-20-9 | - | - | Dimethyl-2-nitrobenzene, 1,3- | 81-20-9 | - | - | Dimethyl-2-nitrobenzene, 1,3- | 81-20-9 | - | - | Dimethyl-2-nitrobenzene, 1,3- | 81-20-9 | - | - | Dimethyl-2-nitrobenzene, 1,3- | 81-20-9 | - | - | Dimethyl-2-nitrobenzene, 1,3- | 81-20-9 | - | - | Dimethyl-2-nitrobenzene, 1,3- | 81-20-9 | - | - | Dimethyl-2-nitrobenzene, 1,3- | 81-20-9 | - | - | Dimethyl-2-nitrobenzene, 1,3- | 81-20-9 | - | - | Dimethyl-2-nitrobenzene, 1,3- | 81-20-9 | - | - | Dimethyl-2-nitrobenzene, 1,3- | 81-20-9 | - | - | Dimethyl-2-nitrobenzene, 1,3- | 81-20-9 | - | - | Dimethyl-2-nitrobenzene, 1,3- | 81-20-9 | - | - | Dimethyl-2-nitrobenzene, 1,3- | 81-20-9 | - | - | Dimethyl-2-nitrobenzene, 1,3- | 81-20-9 | - | - | Dimethyl-2-nitrobenzene, 1,3- | 81-20-9 | - | - | Dimethyl-2-nitrobenzene, 1,3- | 81-20-9 | - | - | Dimethyl-2-nitrobenzene, 1,3- | 81-20-9 | - | - | Dimethyl-2-nitrobenzene, 1,3- | 81-20-9 | - | - | Dimethyl-2-nitrobenzene, 1,3- | 81-20-9 | - | - | Dimethyl-2-nitrobenzene, 1,3- | 81-20-9 | - | - | Dimethyl-2-nitrobenzene, 1,3- | 81-20-9 | - | - | Dimethyl-2-nitrobenzene, 1,3- | 81-20-9 | - | - | Dimethyl-2-nitrobenzene, 1,3- | 81-20-9 | - | - | Dimethyl-2-nitrobenzene, 1,3- | 81-20-9 | - | - | Dimethyl-2-nitrobenzene, 1,3- | 81-20-9 | - | - | Dimethyl-2-nitrobenzene, 1,3- | 81-20-9 | - | - | Dimethyl-2-nitrobenzene, 1,3- | 81-20-9 | - | - | Dimethyl-2-nitrobenzene, 1,3- | 81-20-9 | - | - | Dimethyl-2-nitrobenzene, 1,3- | 81-20-9 | - | - | Dimethyl-2-nitrobenzene, 1,3- | 81-20-9 | - | - | Dimethyl-2-nitrobenzene, 1,3- | 81-20-9 | - | - | Dimethyl-2-nitrobenzene, 1,3- | 81-20-9 | - | - | Dimethyl-2-nitrobenzene, 1,3- | 81-20-9 | - | - | Dimethyl-2-nitrobenzene, 1,3- | 81-20-9 | - | - | Dimethyl-2-nitrobenzene, 1,3- | 81-20-9 | - | - | Dimethyl-2-nitrobenzene, 1,3- | 81-20-9 | - | - | Dimethyl-2-nitrobenzene, 1,3- | 81-20-9 | - | - | Dimethyl-2-nitrobenzene, 1,3- | 81-20-9 | - | - | Dimethyl-2-nitrobenzene, 1,3- | 81-20-9 | - | - | Dimethyl-2-nitrobenzene, 1,3- | 81-20-9 | - | - | Dimethyl-2-nitrobenzene, 1,3- | 81-20-9 | - | - | Dimethyl-2-nitrobenzene, 1,3- | 81-20-9 | - | - | Dimethyl-2-nitrobenzene, 1,3- | 81-20-9 | - | - | Dimethyl-2-nitrobenzene, 1,3- | 81-20-9 | - | - | Dimethyl-2-nitrobenzene, 1,3- | 81-20-9 | - | - | Dimethyl-2-nitrobenzene, 1,3- | 81-20-9 | - | - | Dimethyl-2-nitrobenzene, 1,3- | 81-20-9 | - | - | Dimethyl-2-nitrobenzene, 1,3- | 81-20-9 | - | - | Dimethyl-2-nitrobenzene, 1,3- | 81-20-9 | - | - | Dimethyl-2-nitrobenzene, 1,3- | 81-20-9 | - | - | Dimethyl-2-nitrobenzene, 1,3- | 81-20-9 | - | - | Dimethyl-2-nitrobenzene, 1,3- | 81-20-9 | - | - | Dimethyl-2-nitrobenzene, 1,3- | 81-20-9 | - | - | Dimethyl-2-nitrobenzene, 1,3- | 81-20-9 | - | - | Dimethyl-2-nitrobenzene, 1,3- | 81-20-9 | - | - | Dimethyl-2-nitrobenzene, 1,3- | 81-20-9 | - | - | Dimethyl-2-nitrobenzene, 1,3- | 81-20-9 | - | - | Dimethyl-2-nitrobenzene, 1,3- | 81-20-9 | - | - | Dimethyl-2-nitrobenzene, 1,3- | 81-20-9 | - | - | Dimethyl-2-nitrobenzene, 1,3- | 81-20-9 | - | - | Dimethyl-2-nitrobenzene, 1,3- | 81-20-9 | - | - | Dimethyl-2-nitrobenzene, 1,3- | 81-20-9 | - | - | Dimethyl-2-nitrobenzene, 1,3- | 81-20-9 | - | - | Dimethyl-2-nitrobenzene, 1,3- | 81-20-9 | - | - | Dimethyl-2-nitrobenzene, 1,3- | 81-20-9 | - | - | Dimethyl-2-nitrobenzene, 1,3- | 81-20-9 | - | - | Dimethyl-2-nitrobenzene, 1,3- | 81-20-9 | - | - | Dimethyl-2-nitrobenzene, 1,3- | 81-20-9 | - | - | Dimethyl-2-nitrobenzene, 1,3- | 81-20-9 | - | - | Dimethyl-2-nitrobenzene, 1,3- | 81-20-9 | - | - | Dimethyl-2-nitrobenzene, 1,3- | 81-20-9 | - | - | Dimethyl-2-nitrobenzene, 1,3- | 81-20-9 | - | - | Dimethyl-2-nitrobenzene, 1,3- | 81-20-9 | - | - | Dimethyl-2-nitrobenzene, 1,3- | 81-20-9 | - | - | Dimethyl-2-nitrobenzene, 1,3- | 81-20-9 | - | - | Dimethyl-2-nitrobenzene, 1,3- | 81-20-9 | - | - | Dimethyl-2-nitrobenzene, 1,3- | 81-20-9 | - | - | Dimethyl-2-nitrobenzene, 1,3- | 81-20-9 | - | - | Dimethyl-2-nitrobenzene, 1,3- | 81-20-9 | - | - | Dimethyl-2-nitrobenzene, 1,3- | 81-20-9 | - | - | Dimethyl-2-nitrobenzene, 1,3- | 81-20-9 | - | - | Dimethyl-2-nitrobenzene, 1,3- | 81-20-9 | - | - | Dimethyl-2-nitrobenzene, 1,3- | 81-20-9 | - | - | Dimethyl-2-nitrobenzene, 1,3- | 81-20-9 | - | - | Dimethyl-2-nitrobenzene, 1,3- | 81-20-9 | - | - | Dimethyl-2-nitrobenzene, 1,3- | 81-20-9 | - | - | Dimethyl-2-nitrobenzene, 1,3- | 81-20-9 | - | - | Dimethyl-2-nitrobenzene, 1,3- | 81-20-9 | - | - | Dimethyl-2-nitrobenzene, 1,3- | 81-20-9 | - | - | Dimethyl-2-nitrobenzene, 1,3- | 81-20-9 | - | - | Dimethyl-2-nitrobenzene, 1,3- | 81-20-9 | - | - | Dimethyl-2-nitrobenzene, 1,3- | 81-20-9 | - | - | Dimethyl-2-nitrobenzene, 1,3- | 81-20-9 | - | - | Dimethyl-2-nitrobenzene, 1,3- | 81-20-9 | - | - | Dimethyl-2-nitrobenzene, 1,3- | 81-20-9 | - | - | Dimethyl-2-nitrobenzene, 1,3- | 81-20-9 | - | - | Dimethyl-2-nitrobenzene, 1,3- | 81-20-9 | - | - | Dimethyl-2-nitrobenzene, 1,3- | 81-20-9 | - | - | Dimethyl-2-nitrobenzene, 1,3- | 81-20-9 | - | - | Dimethyl-2-nitrobenzene, 1,3- | 81-20-9 | - | - | Dimethyl-2-nitrobenzene, 1,3- | 81-20-9 | - | - | Dimethyl-2-nitrobenzene, 1,3- | 81-20-9 | - | - | Dimethyl-2-nitrobenzene, 1,3- | 81-20-9 | - | - | Dimethyl-2-nitrobenzene, 1,3- | 81-20-9 | - | - | Dimethyl-2-nitrobenzene, 1,3- | 81-20-9 | - | - | Dimethyl-2-nitrobenzene, 1,3- | 81-20-9 | - | - | Dimethyl-2-nitrobenzene, 1,3- | 81-20-9 | - | - | Dimethyl-2-nitrobenzene, 1,3- | 81-20-9 | - | - | Dimethyl-2-nitrobenzene, 1,3- | 81-20-9 | - | - | Dimethyl-2-nitrobenzene, 1,3- | 81-20-9 | - | - | Dimethyl-2-nitrobenzene, 1,3- | 81-20-9 | - | - | Dimethyl-2-nitrobenzene, 1,3- | 81-20-9 | - | - | Dimethyl-2-nitrobenzene, 1,3- | 81-20-9 | - | - | Dimethyl-2-nitrobenzene, 1,3- | 81-20-9 | - | - | Dimethyl-2-nitrobenzene, 1,3- | 81-20-9 | - | - | Dimethyl-2-nitrobenzene, 1,3- | 81-20-9 | - | - | Dimethyl-2-nitrobenzene, 1,3- | 81-20-9 | - | - | Dimethyl-2-nitrobenzene, 1,3- | 81-20-9 | - | - | Dimethyl-2-nitrobenzene, 1,3- | 81-20-9 | - | - | Dimethyl-2-nitrobenzene, 1,3- | 81-20-9 | - | - | Dimethyl-2-nitrobenzene, 1,3- | 81-20-9 | - | - | Dimethyl-2-nitrobenzene, 1,3- | 81-20-9 | - | - | Dimethyl-2-nitrobenzene, 1,3- | 81-20-9 | - | - | Dimethyl-2-nitrobenzene, 1,3- | 81-20-9 | - | - | Dimethyl-2-nitrobenzene, 1,3- | 81-20-9 | - | - | Dimethyl-2-nitrobenzene, 1,3- | 81-20-9 | - | - | Dimethyl-2-nitrobenzene, 1,3- | 81-20-9 | - | - | Dimethyl-2-nitrobenzene, 1,3- | 81-20-9 | - | - | Dimethyl-2-nitrobenzene, 1,3- | 81-20-9 | - | - | Dimethyl-2-nitrobenzene, 1,3- | 81-20-9 | - | - | Dimethyl-2-nitrobenzene, 1,3- | 81-20-9 | - | - | Dimethyl-2-nitrobenzene, 1,3- | 81-20-9 | - | - | Dimethyl-2-nitrobenzene, 1,3- | 81-20-9 | - | - | Dimethyl-2-nitrobenzene, 1,3- | 81-20-9 | - | - | Dimethyl-2-nitrobenzene, 1,3- | 81-20-9 | - | - | Dimethyl-2-nitrobenzene, 1,3- | 81-20-9 | - | - | Dimethyl-2-nitrobenzene, 1,3- | 81-20-9 | - | - | Dimethyl-2-nitrobenzene, 1,3- | 81-20-9 | - | - | Dimethyl-2-nitrobenzene, 1,3- | 81-20-9 | - | - | Dimethyl-2-nitrobenzene, 1,3- | 81-20-9 | - | - | Dimethyl-2-nitrobenzene, 1,3- | 81-20-9 | - | - | Dimethyl-2-nitrobenzene, 1,3- | 81-20-9 | - | - | Dimethyl-2-nitrobenzene, 1,3- | 81-20-9 | - | - | Dimethyl-2-nitrobenzene, 1,3- | 81-20-9 | - | - | Dimethyl-2-nitrobenzene, 1,3- | 81-20-9 | - | - | Dimethyl-2-nitrobenzene, 1,3- | 81-20-9 | - | - | Dimethyl-2-nitrobenzene, 1,3- | 81-20-9 | - | - | Dimethyl-2-nitrobenzene, 1,3- | 81-20-9 | - | - | Dimethyl-2-nitrobenzene, 1,3- | 81-20-9 | - | - | Dimethyl-2-nitrobenzene, 1,3- | 81-20-9 | - | - | Dimethyl-2-nitrobenzene, 1,3- | 81-20-9 | - | - | Dimethyl-2-nitrobenzene, 1,3- | 81-20-9 | - | - | Dimethyl-2-nitrobenzene, 1,3- | 81-20-9 | - | - | Dimethyl-2-nitrobenzene, 1,3- | 81-20-9 | - | - | Dimethyl-2-nitrobenzene, 1,3- | 81-20-9 | - | - | Dimethyl-2-nitrobenzene, 1,3- | 81-20-9 | - | - | Dimethyl-2-nitrobenzene, 1,3- | 81-20-9 | - | - | Dimethyl-2-nitrobenzene, 1,3- | 81-20-9 | - | - | Dimethyl-2-nitrobenzene, 1,3- | 81-20-9 | - | - | Dimethyl-2-nitrobenzene, 1,3- | 81-20-9 | - | - | Dimethyl-2-nitrobenzene, 1,3- | 81-20-9 | - | - | Dimethyl-2-nitrobenzene, 1,3- | 81-20-9 | - | - | Dimethyl-2-nitrobenzene, 1,3- | 81-20-9 | - | - | Dimethyl-2-nitrobenzene, 1,3- | 81-20-9 | - | - | Dimethyl-2-nitrobenzene, 1,3- | 81-20-9 | - | - | Dimethyl-2-nitrobenzene, 1,3- | 81-20-9 | - | - | Dimethyl-2-nitrobenzene, 1,3- | 81-20-9 | - | - | Dimethyl-2-nitrobenzene, 1,3- | 81-20-9 | - | - | Dimethyl-2-nitrobenzene, 1,3- | 81-20-9 | - | - | Dimethyl-2-nitrobenzene, 1,3- | 81-20-9 | - | - | Dimethyl-2-nitrobenzene, 1,3- | 81-20-9 | - | - | Dimethyl-2-nitrobenzene, 1,3- | 81-20-9 | - | - | Dimethyl-2-nitrobenzene, 1,3- | 81-20-9 | - | - | Dimethyl-2-nitrobenzene, 1,3- | 81-20-9 | - | - | Dimethyl-2-nitrobenzene, 1,3- | 81-20-9 | - | - | Dimethyl-2-nitrobenzene, 1,3- | 81-20-9 | - | - | Dimethyl-2-nitrobenzene, 1,3- | 81-20-9 | - | - | Dimethyl-2-nitrobenzene, 1,3- | 81-20-9 | - | - | Dimethyl-2-nitrobenzene, 1,3- | 81-20-9 | - | - | Dimethyl-2-nitrobenzene, 1,3- | 81-20-9 | - | - | Dimethyl-2-nitrobenzene, 1,3- | 81-20-9 | - | - | Dimethyl-2-nitrobenzene, 1,3- | 81-20-9 | - | - | Dimethyl-2-nitrobenzene, 1,3- | 81-20-9 | - | - | Dimethyl-2-nitrobenzene, 1,3- | 81-20-9 | - | - | Dimethyl-2-nitrobenzene, 1,3- | 81-20-9 | - | - | Dimethyl-2-nitrobenzene, 1,3- | 81-20-9 | - | - | Dimethyl-2-nitrobenzene, 1,3- | 81-20-9 | - | - | Dimethyl-2-nitrobenzene, 1,3- | 81-20-9 | - | - | Dimethyl-2-nitrobenzene, 1,3- | 81-20-9 | - | - | Dimethyl-2-nitrobenzene, 1,3- | 81-20-9 | - | - | Dimethyl-2-nitrobenzene, 1,3- | 81-20-9 | - | - | Dimethyl-2-nitrobenzene, 1,3- | 81-20-9 | - | - | Dimethyl-2-nitrobenzene, 1,3- | 81-20-9 | - | - | Dimethyl-2-nitrobenzene, 1,3- | 81-20-9 | - | - | Dimethyl-2-nitrobenzene, 1,3- | 81-20-9 | - | - | Dimethyl-2-nitrobenzene, 1,3- | 81-20-9 | - | - | Dimethyl-2-nitrobenzene, 1,3- | 81-20-9 | - | - | Dimethyl-2-nitrobenzene, 1,3- | 81-20-9 | - | - | Dimethyl-2-nitrobenzene, 1,3- | 81-20-9 | - | - | Dimethyl-2-nitrobenzene, 1,3- | 81-20-9 | - | - | Dimethyl-2-nitrobenzene, 1,3- | 81-20-9 | - | - | Dimethyl-2-nitrobenzene, 1,3- | 81-20-9 | - | - | Dimethyl-2-nitrobenzene, 1,3- | 81-20-9 | - | - | Dimethyl-2-nitrobenzene, 1,3- | 81-20-9 | - | - | Dimethyl-2-nitrobenzene, 1,3- | 81-20-9 | - | - | Dimethyl-2-nitrobenzene, 1,3- | 81-20-9 | - | - | Dimethyl-2-nitrobenzene, 1,3- | 81-20-9 | - | - | Dimethyl-2-nitrobenzene, 1,3- | 81-20-9 | - | - | Dimethyl-2-nitrobenzene, 1,3- | 81-20-9 | - | - | Dimethyl-2-nitrobenzene, 1,3- | 81-20-9 | - | - | Dimethyl-2-nitrobenzene, 1,3- | 81-20-9 | - | - | Dimethyl-2-nitrobenzene, 1,3- | 81-20-9 | - | - | Dimethyl-2-nitrobenzene, 1,3- | 81-20-9 | - | - | Dimethyl-2-nitrobenzene, 1,3- | 81-20-9 | - | - | Dimethyl-2-nitrobenzene, 1,3- | 81-20-9 | - | - | Dimethyl-2-nitrobenzene, 1,3- | 81-20-9 | - | - | Dimethyl-2-nitrobenzene, 1,3- | 81-20-9 | - | - | Dimethyl-2-nitrobenzene, 1,3- | 81-20-9 | - | - | Dimethyl-2-nitrobenzene, 1,3- | 81-20-9 | - | - | Dimethyl-2-nitrobenzene, 1,3- | 81-20-9 | - | - | Dimethyl-2-nitrobenzene, 1,3- | 81-20-9 | - | - | Dimethyl-2-nitrobenzene, 1,3- | 81-20-9 | - | - | Dimethyl-2-nitrobenzene, 1,3- | 81-20-9 | - | - | Dimethyl-2-nitrobenzene, 1,3- | 81-20-9 | - | - | Dimethyl-2-nitrobenzene, 1,3- | 81-20-9 | - | - | Dimethyl-2-nitrobenzene, 1,3- | 81-20-9 | - | - | Dimethyl-2-nitrobenzene, 1,3- | 81-20-9 | - | - | Dimethyl-2-nitrobenzene, 1,3- | 81-20-9 | - | - | Dimethyl-2-nitrobenzene, 1,3- | 81-20-9 | - | - | Dimethyl-2-nitrobenzene, 1,3- | 81-20-9 | - | - | Dimethyl-2-nitrobenzene, 1,3- | 81-20-9 | - | - | Dimethyl-2-nitrobenzene, 1,3- | 81-20-9 | - | - | Dimethyl-2-nitrobenzene, 1,3- | 81-20-9 | - | - | Dimethyl-2-nitrobenzene, 1,3- | 81-20-9 | - | - | Dimethyl-2-nitrobenzene, 1,3- | 81-20-9 | - | - | Dimethyl-2-nitrobenzene, 1,3- | 81-20-9 | - | - | Dimethyl-2-nitrobenzene, 1,3- | 81-20-9 | - | - | Dimethyl-2-nitrobenzene, 1,3- | 81-20-9 | - | - | Dimethyl-2-nitrobenzene, 1,3- | 81-20-9 | - | - | Dimethyl-2-nitrobenzene, 1,3- | 81-20-9 | - | - | Dimethyl-2-nitrobenzene, 1,3- | 81-20-9 | - | - | Dimethyl-2-nitrobenzene, 1,3- | 81-20-9 | - | - | Dimethyl-2-nitrobenzene, 1,3- | 81-20-9 | - | - | Dimethyl-2-nitrobenzene, 1,3- | 81-20-9 | - | - | Dimethyl-2-nitrobenzene, 1,3- | 81-20-9 | - | - | Dimethyl-2-nitrobenzene, 1,3- | 81-20-9 | - | - | Dimethyl-2-nitrobenzene, 1,3- | 81-20-9 | - | - | Dimethyl-2-nitrobenzene, 1,3- | 81-20-9 | - | - | Dimethyl-2-nitrobenzene, 1,3- | 81-20-9 | - | - | Dimethyl-2-nitrobenzene, 1,3- | 81-20-9 | - | - | Dimethyl-2-nitrobenzene, 1,3- | 81-20-9 | - | - | Dimethyl-2-nitrobenzene, 1,3- | 81-20-9 | - | - | Dimethyl-2-nitrobenzene, 1,3- | 81-20-9 | - | - | Dimethyl-2-nitrobenzene, 1,3- | 81-20-9 | - | - | Dimethyl-2-nitrobenzene, 1,3- | 81-20-9 | - | - | Dimethyl-2-nitrobenzene, 1,3- | 81-20-9 | - | - | Dimethyl-2-nitrobenzene, 1,3- | 81-20-9 | - | - | Dimethyl-2-nitrobenzene, 1,3- | 81-20-9 | - | - | Dimethyl-2-nitrobenzene, 1,3- | 81-20-9 | - | - | Dimethyl-2-nitrobenzene, 1,3- | 81-20-9 | - | - | Dimethyl-2-nitrobenzene, 1,3- | 81-20-9 | - | - | Dimethyl-2-nitrobenzene, 1,3- | 81-20-9 | - | - | Dimethyl-2-nitrobenzene, 1,3- | 81-20-9 | - | - | Dimethyl-2-nitrobenzene, 1,3- | 81-20-9 | - | - | Dimethyl-2-nitrobenzene, 1,3- | 81-20-9 | - | - | Dimethyl-2-nitrobenzene, 1,3- | 81-20-9 | - | - | Dimethyl-2-nitrobenzene, 1,3- | 81-20-9 | - | - | Dimethyl-2-nitrobenzene, 1,3- | 81-20-9 | - | - | Dimethyl-2-nitrobenzene, 1,3- | 81-20-9 | - | - | Dimethyl-2-nitrobenzene, 1,3- | 81-20-9 | - | - | Dimethyl-2-nitrobenzene, 1,3- | 81-20-9 | - | - | Dimethyl-2-nitrobenzene, 1,3- | 81-20-9 | - | - | Dimethyl-2-nitrobenzene, 1,3- | 81-20-9 | - | - | Dimethyl-2-nitrobenzene, 1,3- | 81-20-9 | - | - | Dimethyl-2-nitrobenzene, 1,3- | 81-20-9 | - | - | Dimethyl-2-nitrobenzene, 1,3- | 81-20-9 | - | - | Dimethyl-2-nitrobenzene, 1,3- | 81-20-9 | - | - | Dimethyl-2-nitrobenzene, 1,3- | 81-20-9 | - | - | Dimethyl-2-nitrobenzene, 1,3- | 81-20-9 | - | - | Dimethyl-2-nitrobenzene, 1,3- | 81-20-9 | - | - | Dimethyl-2-nitrobenzene, 1,3- | 81-20-9 | - | - | Dimethyl-2-nitrobenzene, 1,3- | 81-20-9 | - | - | Dimethyl-2-nitrobenzene, 1,3- | 81-20-9 | - | - | Dimethyl-2-nitrobenzene, 1,3- | 81-20-9 | - | - | Dimethyl-2-nitrobenzene, 1,3- | 81-20-9 | - | - | Dimethyl-2-nitrobenzene, 1,3- | 81-20-9 | - | - | Dimethyl-2-nitrobenzene, 1,3- | 81-20-9 | - | - | Dimethyl-2-nitrobenzene, 1,3- | 81-20-9 | - | - | Dimethyl-2-nitrobenzene, 1,3- | 81-20-9 | - | - | Dimethyl-2-nitrobenzene, 1,3- | 81-20-9 | - | - | Dimethyl-2-nitrobenzene, 1,3- | 81-20-9 | - | - | Dimethyl-2-nitrobenzene, 1,3- | 81-20-9 | - | - | Dimethyl-2-nitrobenzene, 1,3- | 81-20-9 | - | - | Dimethyl-2-nitrobenzene, 1,3- | 81-20-9 | - | - | Dimethyl-2-nitrobenzene, 1,3- | 81-20-9 | - | - | Dimethyl-2-nitrobenzene, 1,3- | 81-20-9 | - | - | Dimethyl-2-nitrobenzene, 1,3- | 81-20-9 | - | - | Dimethyl-2-nitrobenzene, 1,3- | 81-20-9 | - | - | Dimethyl-2-nitrobenzene, 1,3- | 81-20-9 | - | - | Dimethyl-2-nitrobenzene, 1,3- | 81-20-9 | - | - | Dimethyl-2-nitrobenzene, 1,3- | 81-20-9 | - | - | Dimethyl-2-nitrobenzene, 1,3- | 81-20-9 | - | - | Dimethyl-2-nitrobenzene, 1,3- | 81-20-9 | - | - | Dimethyl-2-nitrobenzene, 1,3- | 81-20-9 | - | - | Dimethyl-2-nitrobenzene, 1,3- | 81-20-9 | - | - | Dimethyl-2-nitrobenzene, 1,3- | 81-20-9 | - | - | Dimethyl-2-nitrobenzene, 1,3- | 81-20-9 | - | - | Dimethyl-2-nitrobenzene, 1,3- | 81-20-9 | - | - | Dimethyl-2-nitrobenzene, 1,3- | 81-20-9 | - | - | Dimethyl-2-nitrobenzene, 1,3- | 81-20-9 | - | - | Dimethyl-2-nitrobenzene, 1,3- | 81-20-9 | - | - | Dimethyl-2-nitrobenzene, 1,3- | 81-20-9 | - | - | Dimethyl-2-nitrobenzene, 1,3- | 81-20-9 | - | - | Dimethyl-2-nitrobenzene, 1,3- | 81-20-9 | - | - | Dimethyl-2-nitrobenzene, 1,3- | 81-20-9 | - | - | Dimethyl-2-nitrobenzene, 1,3- | 81-20-9 | - | - | Dimethyl-2-nitrobenzene, 1,3- | 81-20-9 | - | - | Dimethyl-2-nitrobenzene, 1,3- | 81-20-9 | - | - | Dimethyl-2-nitrobenzene, 1,3- | 81-20-9 | - | - | Dimethyl-2-nitrobenzene, 1,3- | 81-20-9 | - | - | Dimethyl-2-nitrobenzene, 1,3- | 81-20-9 | - | - | Dimethyl-2-nitrobenzene, 1,3- | 81-20-9 | - | - | Dimethyl-2-nitrobenzene, 1,3- | 81-20-9 | - | - | Dimethyl-2-nitrobenzene, 1,3- | 81-20-9 | - | - | Dimethyl-2-nitrobenzene, 1,3- | 81-20-9 | - | - | Dimethyl-2-nitrobenzene, 1,3- | 81-20-9 | - | - | Dimethyl-2-nitrobenzene, 1,3- | 81-20-9 | - | - | Dimethyl-2-nitrobenzene, 1,3- | 81-20-9 | - | - | Dimethyl-2-nitrobenzene, 1,3- | 81-20-9 | - | - | Dimethyl-2-nitrobenzene, 1,3- | 81-20-9 | - | - | Dimethyl-2-nitrobenzene, 1,3- | 81-20-9 | - | - | Dimethyl-2-nitrobenzene, 1,3- | 81-20-9 | - | - | Dimethyl-2-nitrobenzene, 1,3- | 81-20-9 | - | - | Dimethyl-2-nitrobenzene, 1,3- | 81-20-9 | - | - | Dimethyl-2-nitrobenzene, 1,3- | 81-20-9 | - | - | Dimethyl-2-nitrobenzene, 1,3- | 81-20-9 | - | - | Dimethyl-2-nitrobenzene, 1,3- | 81-20-9 | - | - | Dimethyl-2-nitrobenzene, 1,3- | 81-20-9 | - | - | Dimethyl-2-nitrobenzene, 1,3- | 81-20-9 | - | - | Dimethyl-2-nitrobenzene, 1,3- | 81-20-9 | - | - | Dimethyl-2-nitrobenzene, 1,3- | 81-20-9 | - | - | Dimethyl-2-nitrobenzene, 1,3- | 81-20-9 | - | - | Dimethyl-2-nitrobenzene, 1,3- | 81-20-9 | - | - | Dimethyl-2-nitrobenzene, 1,3- | 81-20-9 | - | - | Dimethyl-2-nitrobenzene, 1,3- | 81-20-9 | - | - | Dimethyl-2-nitrobenzene, 1,3- | 81-20-9 | - | - | Dimethyl-2-nitrobenzene, 1,3- | 81-20-9 | - | - | Dimethyl-2-nitrobenzene, 1,3- | 81-20-9 | - | - | Dimethyl-2-nitrobenzene, 1,3- | 81-20-9 | - | - | Dimethyl-2-nitrobenzene, 1,3- | 81-20-9 | - | - | Dimethyl-2-nitrobenzene, 1,3- | 81-20-9 | - | - | Dimethyl-2-nitrobenzene, 1,3- | 81-20-9 | - | - | Dimethyl-2-nitrobenzene, 1,3- | 81-20-9 | - | - | Dimethyl-2-nitrobenzene, 1,3- | 81-20-9 | - | - | Dimethyl-2-nitrobenzene, 1,3- | 81-20-9 | - | - | Dimethyl-2-nitrobenzene, 1,3- | 81-20-9 | - | - | Dimethyl-2-nitrobenzene, 1,3- | 81-20-9 | - | - | Dimethyl-2-nitrobenzene, 1,3- | 81-20-9 | - | - | Dimethyl-2-nitrobenzene, 1,3- | 81-20-9 | - | - | Dimethyl-2-nitrobenzene, 1,3- | 81-20-9 | - | - | Dimethyl-2-nitrobenzene, 1,3- | 81-20-9 | - | - | Dimethyl-2-nitrobenzene, 1,3- | 81-20-9 | - | - | Dimethyl-2-nitrobenzene, 1,3- | 81-20-9 | - | - | Dimethyl-2-nitrobenzene, 1,3- | 81-20-9 | - | - | Dimethyl-2-nitrobenzene, 1,3- | 81-20-9 | - | - | Dimethyl-2-nitrobenzene, 1,3- | 81-20-9 | - | - | Dimethyl-2-nitrobenzene, 1,3- | 81-20-9 | - | - | Dimethyl-2-nitrobenzene, 1,3- | 81-20-9 | - | - | Dimethyl-2-nitrobenzene, 1,3- | 81-20-9 | - | - | Dimethyl-2-nitrobenzene, 1,3- | 81-20-9 | - | - | Dimethyl-2-nitrobenzene, 1,3- | 81-20-9 | - | - | Dimethyl-2-nitrobenzene, 1,3- | 81-20-9 | - | - | Dimethyl-2-nitrobenzene, 1,3- | 81-20-9 | - | - | Dimethyl-2-nitrobenzene, 1,3- | 81-20-9 | - | - | Dimethyl-2-nitrobenzene, 1,3- | 81-20-9 | - | - | Dimethyl-2-nitrobenzene, 1,3- | 81-20-9 | - | - | Dimethyl-2-nitrobenzene, 1,3- | 81-20-9 | - | - | Dimethyl-2-nitrobenzene, 1,3- | 81-20-9 | - | - | Dimethyl-2-nitrobenzene, 1,3- | 81-20-9 | - | - | Dimethyl-2-nitrobenzene, 1,3- | 81-20-9 | - | - | Dimethyl-2-nitrobenzene, 1,3- | 81-20-9 | - | - | Dimethyl-2-nitrobenzene, 1,3- | 81-20-9 | - | - | Dimethyl-2-nitrobenzene, 1,3- | 81-20-9 | - | - | Dimethyl-2-nitrobenzene, 1,3- | 81-20-9 | - | - | Dimethyl-2-nitrobenzene, 1,3- | 81-20-9 | - | - | Dimethyl-2-nitrobenzene, 1,3- | 81-20-9 | - | - | Dimethyl-2-nitrobenzene, 1,3- | 81-20-9 | - | - | Dimethyl-2-nitrobenzene, 1,3- | 81-20-9 | - | - | Dimethyl-2-nitrobenzene, 1,3- | 81-20-9 | - | - | Dimethyl-2-nitrobenzene, 1,3- | 81-20-9 | - | - | Dimethyl-2-nitrobenzene, 1,3- | 81-20-9 | - | - | Dimethyl-2-nitrobenzene, 1,3- | 81-20-9 | - | - | Dimethyl-2-nitrobenzene, 1,3- | 81-20-9 | - | - | Dimethyl-2-nitrobenzene, 1,3- | 81-20-9 | - | - | Dimethyl-2-nitrobenzene, 1,3- | 81-20-9 | - | - | Dimethyl-2-nitrobenzene, 1,3- | 81-20-9 | - | - | Dimethyl-2-nitrobenzene, 1,3- | 81-20-9 | - | - | Dimethyl-2-nitrobenzene, 1,3- | 81-20-9 | - | - | Dimethyl-2-nitrobenzene, 1,3- | 81-20-9 | - | - | Dimethyl-2-nitrobenzene, 1,3- | 81-20-9 | - | - | Dimethyl-2-nitrobenzene, 1,3- | 81-20-9 | - | - | Dimethyl-2-nitrobenzene, 1,3- | 81-20-9 | - | - | Dimethyl-2-nitrobenzene, 1,3- | 81-20-9 | - | - | Dimethyl-2-nitrobenzene, 1,3- | 81-20-9 | - | - | Dimethyl-2-nitrobenzene, 1,3- | 81-20-9 | - | - | Dimethyl-2-nitrobenzene, 1,3- | 81-20-9 | - | - | Dimethyl-2-nitrobenzene, 1,3- | 81-20-9 | - | - | Dimethyl-2-nitrobenzene, 1,3- | 81-20-9 | - | - | Dimethyl-2-nitrobenzene, 1,3- | 81-20-9 | - | - | Dimethyl-2-nitrobenzene, 1,3- | 81-20-9 | - | - | Dimethyl-2-nitrobenzene, 1,3- | 81-20-9 | - | - | Dimethyl-2-nitrobenzene, 1,3- | 81-20-9 | - | - | Dimethyl-2-nitrobenzene, 1,3- | 81-20-9 | - | - | Dimethyl-2-nitrobenzene, 1,3- | 81-20-9 | - | - | Dimethyl-2-nitrobenzene, 1,3- | 81-20-9 | - | - | Dimethyl-2-nitrobenzene, 1,3- | 81-20-9 | - | - | Dimethyl-2-nitrobenzene, 1,3- | 81-20-9 | - | - | Dimethyl-2-nitrobenzene, 1,3- | 81-20-9 | - | - | Dimethyl-2-nitrobenzene, 1,3- | 81-20-9 | - | - | Dimethyl-2-nitrobenzene, 1,3- | 81-20-9 | - | - | Dimethyl-2-nitrobenzene, 1,3- | 81-20-9 | - | - | Dimethyl-2-nitrobenzene, 1,3- | 81-20-9 | - | - | Dimethyl-2-nitrobenzene, 1,3- | 81-20-9 | - | - | Dimethyl-2-nitrobenzene, 1,3- | 81-20-9 | - | - | Dimethyl-2-nitrobenzene, 1,3- | 81-20-9 | - | - | Dimethyl-2-nitrobenzene, 1,3- | 81-20-9 | - | - | Dimethyl-2-nitrobenzene, 1,3- | 81-20-9 | - | - | Dimethyl-2-nitrobenzene, 1,3- | 81-20-9 | - | - | Dimethyl-2-nitrobenzene, 1,3- | 81-20-9 | - | - | Dimethyl-2-nitrobenzene, 1,3- | 81-20-9 | - | - | Dimethyl-2-nitrobenzene, 1,3- | 81-20-9 | - | - | Dimethyl-2-nitrobenzene, 1,3- | 81-20-9 | - | - | Dimethyl-2-nitrobenzene, 1,3- | 81-20-9 | - | - | Dimethyl-2-nitrobenzene, 1,3- | 81-20-9 | - | - | Dimethyl-2-nitrobenzene, 1,3- | 81-20-9 | - | - | Dimethyl-2-nitrobenzene, 1,3- | 81-20-9 | - | - | Dimethyl-2-nitrobenzene, 1,3- | 81-20-9 | - | - | Dimethyl-2-nitrobenzene, 1,3- | 81-20-9 | - | - | Dimethyl-2-nitrobenzene, 1,3- | 81-20-9 | - | - | Dimethyl-2-nitrobenzene, 1,3- | 81-20-9 | - | - | Dimethyl-2-nitrobenzene, 1,3- | 81-20-9 | - | - | Dimethyl-2-nitrobenzene, 1,3- | 81-20-9 | - | - | Dimethyl-2-nitrobenzene, 1,3- | 81-20-9 | - | - | Dimethyl-2-nitrobenzene, 1,3- | 81-20-9 | - | - | Dimethyl-2-nitrobenzene, 1,3- | 81-20-9 | - | - | Dimethyl-2-nitrobenzene, 1,3- | 81-20-9 | - | - | Dimethyl-2-nitrobenzene, 1,3- | 81-20-9 | - | - | Dimethyl-2-nitrobenzene, 1,3- | 81-20-9 | - | - | Dimethyl-2-nitrobenzene, 1,3- | 81-20-9 | - | - | Dimethyl-2-nitrobenzene, 1,3- | 81-20-9 | - | - | Dimethyl-2-nitrobenzene, 1,3- | 81-20-9 | - | - | Dimethyl-2-nitrobenzene, 1,3- | 81-20-9 | - | - | Dimethyl-2-nitrobenzene, 1,3- | 81-20-9 | - | - | Dimethyl-2-nitrobenzene, 1,3- | 81-20-9 | - | - | Dimethyl-2-nitrobenzene, 1,3- | 81-20-9 | - | - | Dimethyl-2-nitrobenzene, 1,3- | 81-20-9 | - | - | Dimethyl-2-nitrobenzene, 1,3- | 81-20-9 | - | - | Dimethyl-2-nitrobenzene, 1,3- | 81-20-9 | - | - | Dimethyl-2-nitrobenzene, 1,3- | 81-20-9 | - | - | Dimethyl-2-nitrobenzene, 1,3- | 81-20-9 | - | - | Dimethyl-2-nitrobenzene, 1,3- | 81-20-9 | - | - | Dimethyl-2-nitrobenzene, 1,3- | 81-20-9 | - | - | Dimethyl-2-nitrobenzene, 1,3- | 81-20-9 | - | - | Dimethyl-2-nitrobenzene, 1,3- | 81-20-9 | - | - | Dimethyl-2-nitrobenzene, 1,3- | 81-20-9 | - | - | Dimethyl-2-nitrobenzene, 1,3- | 81-20-9 | - | - | Dimethyl-2-nitrobenzene, 1,3- | 81-20-9 | - | - | Dimethyl-2-nitrobenzene, 1,3- | 81-20-9 | - | - | Dimethyl-2-nitrobenzene, 1,3- | 81-20-9 | - | - | Dimethyl-2-nitrobenzene, 1,3- | 81-20-9 | - | - | Dimethyl-2-nitrobenzene, 1,3- | 81-20-9 | - | - | Dimethyl-2-nitrobenzene, 1,3- | 81-20-9 | - | - | Dimethyl-2-nitrobenzene, 1,3- | 81-20-9 | - | - | Dimethyl-2-nitrobenzene, 1,3- | 81-20-9 | - | - | Dimethyl-2-nitrobenzene, 1,3- | 81-20-9 | - | - | Dimethyl-2-nitrobenzene, 1,3- | 81-20-9 | - | - | Dimethyl-2-nitrobenzene, 1,3- | 81-20-9 | - | - | Dimethyl-2-nitrobenzene, 1,3- | 81-20-9 | - | - | Dimethyl-2-nitrobenzene, 1,3- | 81-20-9 | - | - | Dimethyl-2-nitrobenzene, 1,3- | 81-20-9 | - | - | Dimethyl-2-nitrobenzene, 1,3- | 81-20-9 | - | - | Dimethyl-2-nitrobenzene, 1,3- | 81-20-9 | - | - | Dimethyl-2-nitrobenzene, 1,3- | 81-20-9 | - | - | Dimethyl-2-nitrobenzene, 1,3- | 81-20-9 | - | - | Dimethyl-2-nitrobenzene, 1,3- | 81-20-9 | - | - | Dimethyl-2-nitrobenzene, 1,3- | 81-20-9 | - | - | Dimethyl-2-nitrobenzene, 1,3- | 81-20-9 | - | - | Dimethyl-2-nitrobenzene, 1,3- | 81-20-9 | - | - | Dimethyl-2-nitrobenzene, 1,3- | 81-20-9 | - | - | Dimethyl-2-nitrobenzene, 1,3- | 81-20-9 | - | - | Dimethyl-2-nitrobenzene, 1,3- | 81-20-9 | - | - | Dimethyl-2-nitrobenzene, 1,3- | 81-20-9 | - | - | Dimethyl-2-nitrobenzene, 1,3- | 81-20-9 | - | - | Dimethyl-2-nitrobenzene, 1,3- | 81-20-9 | - | - | Dimethyl-2-nitrobenzene, 1,3- | 81-20-9 | - | - | Dimethyl-2-nitrobenzene, 1,3- | 81-20-9 | - | - | Dimethyl-2-nitrobenzene, 1,3- | 81-20-9 | - | - | Dimethyl-2-nitrobenzene, 1,3- | 81-20-9 | - | - | Dimethyl-2-nitrobenzene, 1,3- | 81-20-9 | - | - | Dimethyl-2-nitrobenzene, 1,3- | 81-20-9 | - | - | Dimethyl-2-nitrobenzene, 1,3- | 81-20-9 | - | - | Dimethyl-2-nitrobenzene, 1,3- | 81-20-9 | - | - | Dimethyl-2-nitrobenzene, 1,3- | 81-20-9 | - | - | Dimethyl-2-nitrobenzene, 1,3- | 81-20-9 | - | - | Dimethyl-2-nitrobenzene, 1,3- | 81-20-9 | - | - | Dimethyl-2-nitrobenzene, 1,3- | 81-20-9 | - | - | Dimethyl-2-nitrobenzene, 1,3- | 81-20-9 | - | - | Dimethyl-2-nitrobenzene, 1,3- | 81-20-9 | - | - | Dimethyl-2-nitrobenzene, 1,3- | 81-20-9 | - | - | Dimethyl-2-nitrobenzene, 1,3- | 81-20-9 | - | - | Dimethyl-2-nitrobenzene, 1,3- | 81-20-9 | - | - | Dimethyl-2-nitrobenzene, 1,3- | 81-20-9 | - | - | Dimethyl-2-nitrobenzene, 1,3- | 81-20-9 | - | - | Dimethyl-2-nitrobenzene, 1,3- | 81-20-9 | - | - | Dimethyl-2-nitrobenzene, 1,3- | 81-20-9 | - | - | Dimethyl-2-nitrobenzene, 1,3- | 81-20-9 | - | - | Dimethyl-2-nitrobenzene, 1,3- | 81-20-9 | - | - | Dimethyl-2-nitrobenzene, 1,3- | 81-20-9 | - | - | Dimethyl-2-nitrobenzene, 1,3- | 81-20-9 | - | - | Dimethyl-2-nitrobenzene, 1,3- | 81-20-9 | - | - | Dimethyl-2-nitrobenzene, 1,3- | 81-20-9 | - | - | Dimethyl-2-nitrobenzene, 1,3- | 81-20-9 | - | - | Dimethyl-2-nitrobenzene, 1,3- | 81-20-9 | - | - | Dimethyl-2-nitrobenzene, 1,3- | 81-20-9 | - | - | Dimethyl-2-nitrobenzene, 1,3- | 81-20-9 | - | - | Dimethyl-2-nitrobenzene, 1,3- | 81-20-9 | - | - | Dimethyl-2-nitrobenzene, 1,3- | 81-20-9 | - | - | Dimethyl-2-nitrobenzene, 1,3- | 81-20-9 | - | - | Dimethyl-2-nitrobenzene, 1,3- | 81-20-9 | - | - | Dimethyl-2-nitrobenzene, 1,3- | 81-20-9 | - | - | Dimethyl-2-nitrobenzene, 1,3- | 81-20-9 | - | - | Dimethyl-2-nitrobenzene, 1,3- | 81-20-9 | - | - | Dimethyl-2-nitrobenzene, 1,3- | 81-20-9 | - | - | Dimethyl-2-nitrobenzene, 1,3- | 81-20-9 | - | - | Dimethyl-2-nitrobenzene, 1,3- | 81-20-9 | - | - | Dimethyl-2-nitrobenzene, 1,3- | 81-20-9 | - | - | Dimethyl-2-nitrobenzene, 1,3- | 81-20-9 | - | - | Dimethyl-2-nitrobenzene, 1,3- | 81-20-9 | - | - | Dimethyl-2-nitrobenzene, 1,3- | 81-20-9 | - | - | Dimethyl-2-nitrobenzene, 1,3- | 81-20-9 | - | - | Dimethyl-2-nitrobenzene, 1,3- | 81-20-9 | - | - | Dimethyl-2-nitrobenzene, 1,3- | 81-20-9 | - | - | Dimethyl-2-nitrobenzene, 1,3- | 81-20-9 | - | - | Dimethyl-2-nitrobenzene, 1,3- | 81-20-9 | - | - | Dimethyl-2-nitrobenzene, 1,3- | 81-20-9 | - | - | Dimethyl-2-nitrobenzene, 1,3- | 81-20-9 | - | - | Dimethyl-2-nitrobenzene, 1,3- | 81-20-9 | - | - | Dimethyl-2-nitrobenzene, 1,3- | 81-20-9 | - | - | Dimethyl-2-nitrobenzene, 1,3- | 81-20-9 | - | - | Dimethyl-2-nitrobenzene, 1,3- | 81-20-9 | - | - | Dimethyl-2-nitrobenzene, 1,3- | 81-20-9 | - | - | Dimethyl-2-nitrobenzene, 1,3- | 81-20-9 | - | - | Dimethyl-2-nitrobenzene, 1,3- | 81-20-9 | - | - | Dimethyl-2-nitrobenzene, 1,3- | 81-20-9 | - | - | Dimethyl-2-nitrobenzene, 1,3- | 81-20-9 | - | - | Dimethyl-2-nitrobenzene, 1,3- | 81-20-9 | - | - | Dimethyl-2-nitrobenzene, 1,3- | 81-20-9 | - | - | Dimethyl-2-nitrobenzene, 1,3- | 81-20-9 | - | - | Dimethyl-2-nitrobenzene, 1,3- | 81-20-9 | - | - | Dimethyl-2-nitrobenzene, 1,3- | 81-20-9 | - | - | Dimethyl-2-nitrobenzene, 1,3- | 81-20-9 | - | - | Dimethyl-2-nitrobenzene, 1,3- | 81-20-9 | - | - | Dimethyl-2-nitrobenzene, 1,3- | 81-20-9 | - | - | Dimethyl-2-nitrobenzene, 1,3- | 81-20-9 | - | - | Dimethyl-2-nitrobenzene, 1,3- | 81-20-9 | - | - | Dimethyl-2-nitrobenzene, 1,3- | 81-20-9 | - | - | Dimethyl-2-nitrobenzene, 1,3- | 81-20-9 | - | - | Dimethyl-2-nitrobenzene, 1,3- | 81-20-9 | - | - | Dimethyl-2-nitrobenzene, 1,3- | 81-20-9 | - | - | Dimethyl-2-nitrobenzene, 1,3- | 81-20-9 | - | - | Dimethyl-2-nitrobenzene, 1,3- | 81-20-9 | - | - | Dimethyl-2-nitrobenzene, 1,3- | 81-20-9 | - | - | Dimethyl-2-nitrobenzene, 1,3- | 81-20-9 | - | - | Dimethyl-2-nitrobenzene, 1,3- | 81-20-9 | - | - | Dimethyl-2-nitrobenzene, 1,3- | 81-20-9 | - | - | Dimethyl-2-nitrobenzene, 1,3- | 81-20-9 | - | - | Dimethyl-2-nitrobenzene, 1,3- | 81-20-9 | - | - | Dimethyl-2-nitrobenzene, 1,3- | 81-20-9 | - | - | Dimethyl-2-nitrobenzene, 1,3- | 81-20-9 | - | - | Dimethyl-2-nitrobenzene, 1,3- | 81-20-9 | - | - | Dimethyl-2-nitrobenzene, 1,3- | 81-20-9 | - | - | Dimethyl-2-nitrobenzene, 1,3- | 81-20-9 | - | - | Dimethyl-2-nitrobenzene, 1,3- | 81-20-9 | - | - | Dimethyl-2-nitrobenzene, 1,3- | 81-20-9 | - | - | Dimethyl-2-nitrobenzene, 1,3- | 81-20-9 | - | - | Dimethyl-2-nitrobenzene, 1,3- | 81-20-9 | - | - | Dimethyl-2-nitrobenzene, 1,3- | 81-20-9 | - | - | Dimethyl-2-nitrobenzene, 1,3- | 81-20-9 | - | - | Dimethyl-2-nitrobenzene, 1,3- | 81-20-9 | - | - | Dimethyl-2-nitrobenzene, 1,3- | 81-20-9 | - | - | Dimethyl-2-nitrobenzene, 1,3- | 81-20-9 | - | - | Dimethyl-2-nitrobenzene, 1,3- | 81-20-9 | - | - | Dimethyl-2-nitrobenzene, 1,3- | 81-20-9 | - | - | Dimethyl-2-nitrobenzene, 1,3- | 81-20-9 | - | - | Dimethyl-2-nitrobenzene, 1,3- | 81-20-9 | - | - | Dimethyl-2-nitrobenzene, 1,3- | 81-20-9 | - | - | Dimethyl-2-nitrobenzene, 1,3- | 81-20-9 | - | - | Dimethyl-2-nitrobenzene, 1,3- | 81-20-9 | - | - | Dimethyl-2-nitrobenzene, 1,3- | 81-20-9 | - | - | Dimethyl-2-nitrobenzene, 1,3- | 81-20-9 | - | - | Dimethyl-2-nitrobenzene, 1,3- | 81-20-9 | - | - | Dimethyl-2-nitrobenzene, 1,3- | 81-20-9 | - | - | Dimethyl-2-nitrobenzene, 1,3- | 81-20-9 | - | - | Dimethyl-2-nitrobenzene, 1,3- | 81-20-9 | - | - | Dimethyl-2-nitrobenzene, 1,3- | 81-20-9 | - | - | Dimethyl-2-nitrobenzene, 1,3- | 81-20-9 | - | - | Dimethyl-2-nitrobenzene, 1,3- | 81-20-9 | - | - | Dimethyl-2-nitrobenzene, 1,3- | 81-20-9 | - | - | Dimethyl-2-nitrobenzene, 1,3- | 81-20-9 | - | - | Dimethyl-2-nitrobenzene, 1,3- | 81-20-9 | - | - | Dimethyl-2-nitrobenzene, 1,3- | 81-20-9 | - | - | Dimethyl-2-nitrobenzene, 1,3- | 81-20-9 | - | - | Dimethyl-2-nitrobenzene, 1,3- | 81-20-9 | - | - | Dimethyl-2-nitrobenzene, 1,3- | 81-20-9 | - | - | Dimethyl-2-nitrobenzene, 1,3- | 81-20-9 | - | - | Dimethyl-2-nitrobenzene, 1,3- | 81-20-9 | - | - | Dimethyl-2-nitrobenzene, 1,3- | 81-20-9 | - | - | Dimethyl-2-nitrobenzene, 1,3- | 81-20-9 | - | - | Dimethyl-2-nitrobenzene, 1,3- | 81-20-9 | - | - | Dimethyl-2-nitrobenzene, 1,3- | 81-20-9 | - | - | Dimethyl-2-nitrobenzene, 1,3- | 81-20-9 | - | - | Dimethyl-2-nitrobenzene, 1,3- | 81-20-9 | - | - | Dimethyl-2-nitrobenzene, 1,3- | 81-20-9 | - | - | Dimethyl-2-nitrobenzene, 1,3- | 81-20-9 | - | - | Dimethyl-2-nitrobenzene, 1,3- | 81-20-9 | - | - | Dimethyl-2-nitrobenzene, 1,3- | 81-20-9 | - | - | Dimethyl-2-nitrobenzene, 1,3- | 81-20-9 | - | - | Dimethyl-2-nitrobenzene, 1,3- | 81-20-9 | - | - | Dimethyl-2-nitrobenzene, 1,3- | 81-20-9 | - | - | Dimethyl-2-nitrobenzene, 1,3- | 81-20-9 | - | - | Dimethyl-2-nitrobenzene, 1,3- | 81-20-9 | - | - | Dimethyl-2-nitrobenzene, 1,3- | 81-20-9 | - | - | Dimethyl-2-nitrobenzene, 1,3- | 81-20-9 | - | - | Dimethyl-2-nitrobenzene, 1,3- | 81-20-9 | - | - | Dimethyl-2-nitrobenzene, 1,3- | 81-20-9 | - | - | Dimethyl-2-nitrobenzene, 1,3- | 81-20-9 | - | - | Dimethyl-2-nitrobenzene, 1,3- | 81-20-9 | - | - | Dimethyl-2-nitrobenzene, 1,3- | 81-20-9 | - | - | Dimethyl-2-nitrobenzene, 1,3- | 81-20-9 | - | - | Dimethyl-2-nitrobenzene, 1,3- | 81-20-9 | - | - | Dimethyl-2-nitrobenzene, 1,3- | 81-20-9 | - | - | Dimethyl-2-nitrobenzene, 1,3- | 81-20-9 | - | - | Dimethyl-2-nitrobenzene, 1,3- | 81-20-9 | - | - | Dimethyl-2-nitrobenzene, 1,3- | 81-20-9 | - | - | Dimethyl-2-nitrobenzene, 1,3- | 81-20-9 | - | - | Dimethyl-2-nitrobenzene, 1,3- | 81-20-9 | - | - | Dimethyl-2-nitrobenzene, 1,3- | 81-20-9 | - | - | Dimethyl-2-nitrobenzene, 1,3- | 81-20-9 | - | - | Dimethyl-2-nitrobenzene, 1,3- | 81-20-9 | - | - | Dimethyl-2-nitrobenzene, 1,3- | 81-20-9 | - | - | Dimethyl-2-nitrobenzene, 1,3- | 81-20-9 | - | - | Dimethyl-2-nitrobenzene, 1,3- | 81-20-9 | - | - | Dimethyl-2-nitrobenzene, 1,3- | 81-20-9 | - | - | Dimethyl-2-nitrobenzene, 1,3- | 81-20-9 | - | - | Dimethyl-2-nitrobenzene, 1,3- | 81-20-9 | - | - | Dimethyl-2-nitrobenzene, 1,3- | 81-20-9 | - | - | Dimethyl-2-nitrobenzene, 1,3- | 81-20-9 | - | - | Dimethyl-2-nitrobenzene, 1,3- | 81-20-9 | - | - | Dimethyl-2-nitrobenzene, 1,3- | 81-20-9 | - | - | Dimethyl-2-nitrobenzene, 1,3- | 81-20-9 | - | - | Dimethyl-2-nitrobenzene, 1,3- | 81-20-9 | - | - | Dimethyl-2-nitrobenzene, 1,3- | 81-20-9 | - | - | Dimethyl-2-nitrobenzene, 1,3- | 81-20-9 | - | - | Dimethyl-2-nitrobenzene, 1,3- | 81-20-9 | - | - | Dimethyl-2-nitrobenzene, 1,3- | 81-20-9 | - | - | Dimethyl-2-nitrobenzene, 1,3- | 81-20-9 | - | - | Dimethyl-2-nitrobenzene, 1,3- | 81-20-9 | - | - | Dimethyl-2-nitrobenzene, 1,3- | 81-20-9 | - | - | Dimethyl-2-nitrobenzene, 1,3- | 81-20-9 | - | - | Dimethyl-2-nitrobenzene, 1,3- | 81-20-9 | - | - | Dimethyl-2-nitrobenzene, 1,3- | 81-20-9 | - | - | Dimethyl-2-nitrobenzene, 1,3- | 81-20-9 | - | - | Dimethyl-2-nitrobenzene, 1,3- | 81-20-9 | - | - | Dimethyl-2-nitrobenzene, 1,3- | 81-20-9 | - | - | Dimethyl-2-nitrobenzene, 1,3- | 81-20-9 | - | - | Dimethyl-2-nitrobenzene, 1,3- | 81-20-9 | - | - | Dimethyl-2-nitrobenzene, 1,3- | 81-20-9 | - | - | Dimethyl-2-nitrobenzene, 1,3- | 81-20-9 | - | - | Dimethyl-2-nitrobenzene, 1,3- | 81-20-9 | - | - | Dimethyl-2-nitrobenzene, 1,3- | 81-20-9 | - | - | Dimethyl-2-nitrobenzene, 1,3- | 81-20-9 | - | - | Dimethyl-2-nitrobenzene, 1,3- | 81-20-9 | - | - | Dimethyl-2-nitrobenzene, 1,3- | 81-20-9 | - | - | Dimethyl-2-nitrobenzene, 1,3- | 81-20-9 | - | - | Dimethyl-2-nitrobenzene, 1,3- | 81-20-9 | - | - | Dimethyl-2-nitrobenzene, 1,3- | 81-20-9 | - | - | Dimethyl-2-nitrobenzene, 1,3- | 81-20-9 | - | - | Dimethyl-2-nitrobenzene, 1,3- | 81-20-9 | - | - | Dimethyl-2-nitrobenzene, 1,3- | 81-20-9 | - | - | Dimethyl-2-nitrobenzene, 1,3- | 81-20-9 | - | - | Dimethyl-2-nitrobenzene, 1,3- | 81-20-9 | - | - | Dimethyl-2-nitrobenzene, 1,3- | 81-20-9 | - | - | Dimethyl-2-nitrobenzene, 1,3- | 81-20-9 | - | - | Dimethyl-2-nitrobenzene, 1,3- | 81-20-9 | - | - | Dimethyl-2-nitrobenzene, 1,3- | 81-20-9 | - | - | Dimethyl-2-nitrobenzene, 1,3- | 81-20-9 | - | - | Dimethyl-2-nitrobenzene, 1,3- | 81-20-9 | - | - | Dimethyl-2-nitrobenzene, 1,3- | 81-20-9 | - | - | Dimethyl-2-nitrobenzene, 1,3- | 81-20-9 | - | - | Dimethyl-2-nitrobenzene, 1,3- | 81-20-9 | - | - | Dimethyl-2-nitrobenzene, 1,3- | 81-20-9 | - | - | Dimethyl-2-nitrobenzene, 1,3- | 81-20-9 | - | - | Dimethyl-2-nitrobenzene, 1,3- | 81-20-9 | - | - | Dimethyl-2-nitrobenzene, 1,3- | 81-20-9 | - | - | Dimethyl-2-nitrobenzene, 1,3- | 81-20-9 | - | - | Dimethyl-2-nitrobenzene, 1,3- | 81-20-9 | - | - | Dimethyl-2-nitrobenzene, 1,3- | 81-20-9 | - | - | Dimethyl-2-nitrobenzene, 1,3- | 81-20-9 | - | - | Dimethyl-2-nitrobenzene, 1,3- | 81-20-9 | - | - | Dimethyl-2-nitrobenzene, 1,3- | 81-20-9 | - | - | Dimethyl-2-nitrobenzene, 1,3- | 81-20-9 | - | - | Dimethyl-2-nitrobenzene, 1,3- | 81-20-9 | - | - | Dimethyl-2-nitrobenzene, 1,3- | 81-20-9 | - | - | Dimethyl-2-nitrobenzene, 1,3- | 81-20-9 | - | - | Dimethyl-2-nitrobenzene, 1,3- | 81-20-9 | - | - | Dimethyl-2-nitrobenzene, 1,3- | 81-20-9 | - | - | Dimethyl-2-nitrobenzene, 1,3- | 81-20-9 | - | - | Dimethyl-2-nitrobenzene, 1,3- | 81-20-9 | - | - | Dimethyl-2-nitrobenzene, 1,3- | 81-20-9 | - | - | Dimethyl-2-nitrobenzene, 1,3- | 81-20-9 | - | - | Dimethyl-2-nitrobenzene, 1,3- | 81-20-9 | - | - | Dimethyl-2-nitrobenzene, 1,3- | 81-20-9 | - | - | Dimethyl-2-nitrobenzene, 1,3- | 81-20-9 | - | - | Dimethyl-2-nitrobenzene, 1,3- | 81-20-9 | - | - | Dimethyl-2-nitrobenzene, 1,3- | 81-20-9 | - | - | Dimethyl-2-nitrobenzene, 1,3- | 81-20-9 | - | - | Dimethyl-2-nitrobenzene, 1,3- | 81-20-9 | - | - | Dimethyl-2-nitrobenzene, 1,3- | 81-20-9 | - | - | Dimethyl-2-nitrobenzene, 1,3- | 81-20-9 | - | - | Dimethyl-2-nitrobenzene, 1,3- | 81-20-9 | - | - | Dimethyl-2-nitrobenzene, 1,3- | 81-20-9 | - | - | Dimethyl-2-nitrobenzene, 1,3- | 81-20-9 | - | - | Dimethyl-2-nitrobenzene, 1,3- | 81-20-9 | - | - | Dimethyl-2-nitrobenzene, 1,3- | 81-20-9 | - | - | Dimethyl-2-nitrobenzene, 1,3- | 81-20-9 | - | - | Dimethyl-2-nitrobenzene, 1,3- | 81-20-9 | - | - | Dimethyl-2-nitrobenzene, 1,3- | 81-20-9 | - | - | Dimethyl-2-nitrobenzene, 1,3- | 81-20-9 | - | - | Dimethyl-2-nitrobenzene, 1,3- | 81-20-9 | - | - | Dimethyl-2-nitrobenzene, 1,3- | 81-20-9 | - | - | Dimethyl-2-nitrobenzene, 1,3- | 81-20-9 | - | - | Dimethyl-2-nitrobenzene, 1,3- | 81-20-9 | - | - | Dimethyl-2-nitrobenzene, 1,3- | 81-20-9 | - | - | Dimethyl-2-nitrobenzene, 1,3- | 81-20-9 | - | - | Dimethyl-2-nitrobenzene, 1,3- | 81-20-9 | - | - | Dimethyl-2-nitrobenzene, 1,3- | 81-20-9 | - | - | Dimethyl-2-nitrobenzene, 1,3- | 81-20-9 | - | - | Dimethyl-2-nitrobenzene, 1,3- | 81-20-9 | - | - | Dimethyl-2-nitrobenzene, 1,3- | 81-20-9 | - | - | Dimethyl-2-nitrobenzene, 1,3- | 81-20-9 | - | - | Dimethyl-2-nitrobenzene, 1,3- | 81-20-9 | - | - | Dimethyl-2-nitrobenzene, 1,3- | 81-20-9 | - | - | Dimethyl-2-nitrobenzene, 1,3- | 81-20-9 | - | - | Dimethyl-2-nitrobenzene, 1,3- | 81-20-9 | - | - | Dimethyl-2-nitrobenzene, 1,3- | 81-20-9 | - | - | Dimethyl-2-nitrobenzene, 1,3- | 81-20-9 | - | - | Dimethyl-2-nitrobenzene, 1,3- | 81-20-9 | - | - | Dimethyl-2-nitrobenzene, 1,3- | 81-20-9 | - | - | Dimethyl-2-nitrobenzene, 1,3- | 81-20-9 | - | - | Dimethyl-2-nitrobenzene, 1,3- | 81-20-9 | - | - | Dimethyl-2-nitrobenzene, 1,3- | 81-20-9 | - | - | Dimethyl-2-nitrobenzene, 1,3- | 81-20-9 | - | - | Dimethyl-2-nitrobenzene, 1,3- | 81-20-9 | - | - | Dimethyl-2-nitrobenzene, 1,3- | 81-20-9 | - | - | Dimethyl-2-nitrobenzene, 1,3- | 81-20-9 | - | - | Dimethyl-2-nitrobenzene, 1,3- | 81-20-9 | - | - | Dimethyl-2-nitrobenzene, 1,3- | 81-20-9 | - | - | Dimethyl-2-nitrobenzene, 1,3- | 81-20-9 | - | - | Dimethyl-2-nitrobenzene, 1,3- | 81-20-9 | - | - | Dimethyl-2-nitrobenzene, 1,3- | 81-20-9 | - | - | Dimethyl-2-nitrobenzene, 1,3- | 81-20-9 | - | - | Dimethyl-2-nitrobenzene, 1,3- | 81-20-9 | - | - | Dimethyl-2-nitrobenzene, 1,3- | 81-20-9 | - | - | Dimethyl-2-nitrobenzene, 1,3- | 81-20-9 | - | - | Dimethyl-2-nitrobenzene, 1,3- | 81-20-9 | - | - | Dimethyl-2-nitrobenzene, 1,3- | 81-20-9 | - | - | Dimethyl-2-nitrobenzene, 1,3- | 81-20-9 | - | - | Dimethyl-2-nitrobenzene, 1,3- | 81-20-9 | - | - | Dimethyl-2-nitrobenzene, 1,3- | 81-20-9 | - | - | Dimethyl-2-nitrobenzene, 1,3- | 81-20-9 | - | - | Dimethyl-2-nitrobenzene, 1,3- | 81-20-9 | - | - | Dimethyl-2-nitrobenzene, 1,3- | 81-20-9 | - | - | Dimethyl-2-nitrobenzene, 1,3- | 81-20-9 | - | - | Dimethyl-2-nitrobenzene, 1,3- | 81-20-9 | - | - | Dimethyl-2-nitrobenzene, 1,3- | 81-20-9 | - | - | Dimethyl-2-nitrobenzene, 1,3- | 81-20-9 | - | - | Dimethyl-2-nitrobenzene, 1,3- | 81-20-9 | - | - | Dimethyl-2-nitrobenzene, 1,3- | 81-20-9 | - | - | Dimethyl-2-nitrobenzene, 1,3- | 81-20-9 | - | - | Dimethyl-2-nitrobenzene, 1,3- | 81-20-9 | - | - | Dimethyl-2-nitrobenzene, 1,3- | 81-20-9 | - | - | Dimethyl-2-nitrobenzene, 1,3- | 81-20-9 | - | - | Dimethyl-2-nitrobenzene, 1,3- | 81-20-9 | - | - | Dimethyl-2-nitrobenzene, 1,3- | 81-20-9 | - | - | Dimethyl-2-nitrobenzene, 1,3- | 81-20-9 | - | - | Dimethyl-2-nitrobenzene, 1,3- | 81-20-9 | - | - | Dimethyl-2-nitrobenzene, 1,3- | 81-20-9 | - | - | Dimethyl-2-nitrobenzene, 1,3- | 81-20-9 | - | - | Dimethyl-2-nitrobenzene, 1,3- | 81-20-9 | - | - | Dimethyl-2-nitrobenzene, 1,3- | 81-20-9 | - | - | Dimethyl-2-nitrobenzene, 1,3- | 81-20-9 | - | - | Dimethyl-2-nitrobenzene, 1,3- | 81-20-9 | - | - | Dimethyl-2-nitrobenzene, 1,3- | 81-20-9 | - | - | Dimethyl-2-nitrobenzene, 1,3- | 81-20-9 | - | - | Dimethyl-2-nitrobenzene, 1,3- | 81-20-9 | - | - | Dimethyl-2-nitrobenzene, 1,3- | 81-20-9 | - | - | Dimethyl-2-nitrobenzene, 1,3- | 81-20-9 | - | - | Dimethyl-2-nitrobenzene, 1,3- | 81-20-9 | - | - | Dimethyl-2-nitrobenzene, 1,3- | 81-20-9 | - | - | Dimethyl-2-nitrobenzene, 1,3- | 81-20-9 | - | - | Dimethyl-2-nitrobenzene, 1,3- | 81-20-9 | - | - | Dimethyl-2-nitrobenzene, 1,3- | 81-20-9 | - | - | Dimethyl-2-nitrobenzene, 1,3- | 81-20-9 | - | - | Dimethyl-2-nitrobenzene, 1,3- | 81-20-9 | - | - | Dimethyl-2-nitrobenzene, 1,3- | 81-20-9 | - | - | Dimethyl-2-nitrobenzene, 1,3- | 81-20-9 | - | - | Dimethyl-2-nitrobenzene, 1,3- | 81-20-9 | - | - | Dimethyl-2-nitrobenzene, 1,3- | 81-20-9 | - | - | Dimethyl-2-nitrobenzene, 1,3- | 81-20-9 | - | - | Dimethyl-2-nitrobenzene, 1,3- | 81-20-9 | - | - | Dimethyl-2-nitrobenzene, 1,3- | 81-20-9 | - | - | Dimethyl-2-nitrobenzene, 1,3- | 81-20-9 | - | - | Dimethyl-2-nitrobenzene, 1,3- | 81-20-9 | - | - | Dimethyl-2-nitrobenzene, 1,3- | 81-20-9 | - | - | Dimethyl-2-nitrobenzene, 1,3- | 81-20-9 | - | - | Dimethyl-2-nitrobenzene, 1,3- | 81-20-9 | - | - | Dimethyl-2-nitrobenzene, 1,3- | 81-20-9 | - | - | Dimethyl-2-nitrobenzene, 1,3- | 81-20-9 | - | - | Dimethyl-2-nitrobenzene, 1,3- | 81-20-9 | - | - | Dimethyl-2-nitrobenzene, 1,3- | 81-20-9 | - | - | Dimethyl-2-nitrobenzene, 1,3- | 81-20-9 | - | - | Dimethyl-2-nitrobenzene, 1,3- | 81-20-9 | - | - | Dimethyl-2-nitrobenzene, 1,3- | 81-20-9 | - | - | Dimethyl-2-nitrobenzene, 1,3- | 81-20-9 | - | - | Dimethyl-2-nitrobenzene, 1,3- | 81-20-9 | - | - | Dimethyl-2-nitrobenzene, 1,3- | 81-20-9 | - | - | Dimethyl-2-nitrobenzene, 1,3- | 81-20-9 | - | - | Dimethyl-2-nitrobenzene, 1,3- | 81-20-9 | - | - | Dimethyl-2-nitrobenzene, 1,3- | 81-20-9 | - | - | Dimethyl-2-nitrobenzene, 1,3- | 81-20-9 | - | - | Dimethyl-2-nitrobenzene, 1,3- | 81-20-9 | - | - | Dimethyl-2-nitrobenzene, 1,3- | 81-20-9 | - | - | Dimethyl-2-nitrobenzene, 1,3- | 81-20-9 | - | - | Dimethyl-2-nitrobenzene, 1,3- | 81-20-9 | - | - | Dimethyl-2-nitrobenzene, 1,3- | 81-20-9 | - | - | Dimethyl-2-nitrobenzene, 1,3- | 81-20-9 | - | - | Dimethyl-2-nitrobenzene, 1,3- | 81-20-9 | - | - | Dimethyl-2-nitrobenzene, 1,3- | 81-20-9 | - | - | Dimethyl-2-nitrobenzene, 1,3- | 81-20-9 | - | - | Dimethyl-2-nitrobenzene, 1,3- | 81-20-9 | - | - | Dimethyl-2-nitrobenzene, 1,3- | 81-20-9 | - | - | Dimethyl-2-nitrobenzene, 1,3- | 81-20-9 | - | - | Dimethyl-2-nitrobenzene, 1,3- | 81-20-9 | - | - | Dimethyl-2-nitrobenzene, 1,3- | 81-20-9 | - | - | Dimethyl-2-nitrobenzene, 1,3- | 81-20-9 | - | - | Dimethyl-2-nitrobenzene, 1,3- | 81-20-9 | - | - | Dimethyl-2-nitrobenzene, 1,3- | 81-20-9 | - | - | Dimethyl-2-nitrobenzene, 1,3- | 81-20-9 | - | - | Dimethyl-2-nitrobenzene, 1,3- | 81-20-9 | - | - | Dimethyl-2-nitrobenzene, 1,3- | 81-20-9 | - | - | Dimethyl-2-nitrobenzene, 1,3- | 81-20-9 | - | - | Dimethyl-2-nitrobenzene, 1,3- | 81-20-9 | - | - | Dimethyl-2-nitrobenzene, 1,3- | 81-20-9 | - | - | Dimethyl-2-nitrobenzene, 1,3- | 81-20-9 | - | - | Dimethyl-2-nitrobenzene, 1,3- | 81-20-9 | - | - | Dimethyl-2-nitrobenzene, 1,3- | 81-20-9 | - | - | Dimethyl-2-nitrobenzene, 1,3- | 81-20-9 | - | - | Dimethyl-2-nitrobenzene, 1,3- | 81-20-9 | - | - | Dimethyl-2-nitrobenzene, 1,3- | 81-20-9 | - | - | Dimethyl-2-nitrobenzene, 1,3- | 81-20-9 | - | - | Dimethyl-2-nitrobenzene, 1,3- | 81-20-9 | - | - | Dimethyl-2-nitrobenzene, 1,3- | 81-20-9 | - | - | Dimethyl-2-nitrobenzene, 1,3- | 81-20-9 | - | - | Dimethyl-2-nitrobenzene, 1,3- | 81-20-9 | - | - | Dimethyl-2-nitrobenzene, 1,3- | 81-20-9 | - | - | Dimethyl-2-nitrobenzene, 1,3- | 81-20-9 | - | - | Dimethyl-2-nitrobenzene, 1,3- | 81-20-9 | - | - | Dimethyl-2-nitrobenzene, 1,3- | 81-20-9 | - | - | Dimethyl-2-nitrobenzene, 1,3- | 81-20-9 | - | - | Dimethyl-2-nitrobenzene, 1,3- | 81-20-9 | - | - | Dimethyl-2-nitrobenzene, 1,3- | 81-20-9 | - | - | Dimethyl-2-nitrobenzene, 1,3- | 81-20-9 | - | - | Dimethyl-2-nitrobenzene, 1,3- | 81-20-9 | - | - | Dimethyl-2-nitrobenzene, 1,3- | 81-20-9 | - | - | Dimethyl-2-nitrobenzene, 1,3- | 81-20-9 | - | - | Dimethyl-2-nitrobenzene, 1,3- | 81-20-9 | - | - | Dimethyl-2-nitrobenzene, 1,3- | 81-20-9 | - | - | Dimethyl-2-nitrobenzene, 1,3- | 81-20-9 | - | - | Dimethyl-2-nitrobenzene, 1,3- | 81-20-9 | - | - | Dimethyl-2-nitrobenzene, 1,3- | 81-20-9 | - | - | Dimethyl-2-nitrobenzene, 1,3- | 81-20-9 | - | - | Dimethyl-2-nitrobenzene, 1,3- | 81-20-9 | - | - | Dimethyl-2-nitrobenzene, 1,3- | 81-20-9 | - | - | Dimethyl-2-nitrobenzene, 1,3- | 81-20-9 | - | - | Dimethyl-2-nitrobenzene, 1,3- | 81-20-9 | - | - | Dimethyl-2-nitrobenzene, 1,3- | 81-20-9 | - | - | Dimethyl-2-nitrobenzene, 1,3- | 81-20-9 | - | - | Dimethyl-2-nitrobenzene, 1,3- | 81-20-9 | - | - | Dimethyl-2-nitrobenzene, 1,3- | 81-20-9 | - | - | Dimethyl-2-nitrobenzene, 1,3- | 81-20-9 | - | - | Dimethyl-2-nitrobenzene, 1,3- | 81-20-9 | - | - | Dimethyl-2-nitrobenzene, 1,3- | 81-20-9 | - | - | Dimethyl-2-nitrobenzene, 1,3- | 81-20-9 | - | - | Dimethyl-2-nitrobenzene, 1,3- | 81-20-9 | - | - | Dimethyl-2-nitrobenzene, 1,3- | 81-20-9 | - | - | Dimethyl-2-nitrobenzene, 1,3- | 81-20-9 | - | - | Dimethyl-2-nitrobenzene, 1,3- | 81-20-9 | - | - | Dimethyl-2-nitrobenzene, 1,3- | 81-20-9 | - | - | Dimethyl-2-nitrobenzene, 1,3- | 81-20-9 | - | - | Dimethyl-2-nitrobenzene, 1,3- | 81-20-9 | - | - | Dimethyl-2-nitrobenzene, 1,3- | 81-20-9 | - | - | Dimethyl-2-nitrobenzene, 1,3- | 81-20-9 | - | - | Dimethyl-2-nitrobenzene, 1,3- | 81-20-9 | - | - | Dimethyl-2-nitrobenzene, 1,3- | 81-20-9 | - | - | Dimethyl-2-nitrobenzene, 1,3- | 81-20-9 | - | - | Dimethyl-2-nitrobenzene, 1,3- | 81-20-9 | - | - | Dimethyl-2-nitrobenzene, 1,3- | 81-20-9 | - | - | Dimethyl-2-nitrobenzene, 1,3- | 81-20-9 | - | - | Dimethyl-2-nitrobenzene, 1,3- | 81-20-9 | - | - | Dimethyl-2-nitrobenzene, 1,3- | 81-20-9 | - | - | Dimethyl-2-nitrobenzene, 1,3- | 81-20-9 | - | - | Dimethyl-2-nitrobenzene, 1,3- | 81-20-9 | - | - | Dimethyl-2-nitrobenzene, 1,3- | 81-20-9 | - | - | Dimethyl-2-nitrobenzene, 1,3- | 81-20-9 | - | - | Dimethyl-2-nitrobenzene, 1,3- | 81-20-9 | - | - | Dimethyl-2-nitrobenzene, 1,3- | 81-20-9 | - | - | Dimethyl-2-nitrobenzene, 1,3- | 81-20-9 | - | - | Dimethyl-2-nitrobenzene, 1,3- | 81-20-9 | - | - | Dimethyl-2-nitrobenzene, 1,3- | 81-20-9 | - | - | Dimethyl-2-nitrobenzene, 1,3- | 81-20-9 | - | - | Dimethyl-2-nitrobenzene, 1,3- | 81-20-9 | - | - | Dimethyl-2-nitrobenzene, 1,3- | 81-20-9 | - | - | Dimethyl-2-nitrobenzene, 1,3- | 81-20-9 | - | - | Dimethyl-2-nitrobenzene, 1,3- | 81-20-9 | - | - | Dimethyl-2-nitrobenzene, 1,3- | 81-20-9 | - | - | Dimethyl-2-nitrobenzene, 1,3- | 81-20-9 | - | - | Dimethyl-2-nitrobenzene, 1,3- | 81-20-9 | - | - | Dimethyl-2-nitrobenzene, 1,3- | 81-20-9 | - | - | Dimethyl-2-nitrobenzene, 1,3- | 81-20-9 | - | - | Dimethyl-2-nitrobenzene, 1,3- | 81-20-9 | - | - | Dimethyl-2-nitrobenzene, 1,3- | 81-20-9 | - | - | Dimethyl-2-nitrobenzene, 1,3- | 81-20-9 | - | - | Dimethyl-2-nitrobenzene, 1,3- | 81-20-9 | - | - | Dimethyl-2-nitrobenzene, 1,3- | 81-20-9 | - | - | Dimethyl-2-nitrobenzene, 1,3- | 81-20-9 | - | - | Dimethyl-2-nitrobenzene, 1,3- | 81-20-9 | - | - | Dimethyl-2-nitrobenzene, 1,3- | 81-20-9 | - | - | Dimethyl-2-nitrobenzene, 1,3- | 81-20-9 | - | - | Dimethyl-2-nitrobenzene, 1,3- | 81-20-9 | - | - | Dimethyl-2-nitrobenzene, 1,3- | 81-20-9 | - | - | Dimethyl-2-nitrobenzene, 1,3- | 81-20-9 | - | - | Dimethyl-2-nitrobenzene, 1,3- | 81-20-9 | - | - | Dimethyl-2-nitrobenzene, 1,3- | 81-20-9 | - | - | Dimethyl-2-nitrobenzene, 1,3- | 81-20-9 | - | - | Dimethyl-2-nitrobenzene, 1,3- | 81-20-9 | - | - | Dimethyl-2-nitrobenzene, 1,3- | 81-20-9 | - | - | Dimethyl-2-nitrobenzene, 1,3- | 81-20-9 | - | - | Dimethyl-2-nitrobenzene, 1,3- | 81-20-9 | - | - | Dimethyl-2-nitrobenzene, 1,3- | 81-20-9 | - | - | Dimethyl-2-nitrobenzene, 1,3- | 81-20-9 | - | - | Dimethyl-2-nitrobenzene, 1,3- | 81-20-9 | - | - | Dimethyl-2-nitrobenzene, 1,3- | 81-20-9 | - | - | Dimethyl-2-nitrobenzene, 1,3- | 81-20-9 | - | - | Dimethyl-2-nitrobenzene, 1,3- | 81-20-9 | - | - | Dimethyl-2-nitrobenzene, 1,3- | 81-20-9 | - | - | Dimethyl-2-nitrobenzene, 1,3- | 81-20-9 | - | - | Dimethyl-2-nitrobenzene, 1,3- | 81-20-9 | - | - | Dimethyl-2-nitrobenzene, 1,3- | 81-20-9 | - | - | Dimethyl-2-nitrobenzene, 1,3- | 81-20-9 | - | - | Dimethyl-2-nitrobenzene, 1,3- | 81-20-9 | - | - | Dimethyl-2-nitrobenzene, 1,3- | 81-20-9 | - | - | Dimethyl-2-nitrobenzene, 1,3- | 81-20-9 | - | - | Dimethyl-2-nitrobenzene, 1,3- | 81-20-9 | - | - | Dimethyl-2-nitrobenzene, 1,3- | 81-20-9 | - | - | Dimethyl-2-nitrobenzene, 1,3- | 81-20-9 | - | - | Dimethyl-2-nitrobenzene, 1,3- | 81-20-9 | - | - | Dimethyl-2-nitrobenzene, 1,3- | 81-20-9 | - | - | Dimethyl-2-nitrobenzene, 1,3- | 81-20-9 | - | - | Dimethyl-2-nitrobenzene, 1,3- | 81-20-9 | - | - | Dimethyl-2-nitrobenzene, 1,3- | 81-20-9 | - | - | Dimethyl-2-nitrobenzene, 1,3- | 81-20-9 | - | - | Dimethyl-2-nitrobenzene, 1,3- | 81-20-9 | - | - | Dimethyl-2-nitrobenzene, 1,3- | 81-20-9 | - | - | Dimethyl-2-nitrobenzene, 1,3- | 81-20-9 | - | - | Dimethyl-2-nitrobenzene, 1,3- | 81-20-9 | - | - | Dimethyl-2-nitrobenzene, 1,3- | 81-20-9 | - | - | Dimethyl-2-nitrobenzene, 1,3- | 81-20-9 | - | - | Dimethyl-2-nitrobenzene, 1,3- | 81-20-9 | - | - | Dimethyl-2-nitrobenzene, 1,3- | 81-20-9 | - | - | Dimethyl-2-nitrobenzene, 1,3- | 81-20-9 | - | - | Dimethyl-2-nitrobenzene, 1,3- | 81-20-9 | - | - | Dimethyl-2-nitrobenzene, 1,3- | 81-20-9 | - | - | Dimethyl-2-nitrobenzene, 1,3- | 81-20-9 | - | - | Dimethyl-2-nitrobenzene, 1,3- | 81-20-9 | - | - | Dimethyl-2-nitrobenzene, 1,3- | 81-20-9 | - | - | Dimethyl-2-nitrobenzene, 1,3- | 81-20-9 | - | - | Dimethyl-2-nitrobenzene, 1,3- | 81-20-9 | - | - | Dimethyl-2-nitrobenzene, 1,3- | 81-20-9 | - | - | Dimethyl-2-nitrobenzene, 1,3- | 81-20-9 | - | - | Dimethyl-2-nitrobenzene, 1,3- | 81-20-9 | - | - | Dimethyl-2-nitrobenzene, 1,3- | 81-20-9 | - | - | Dimethyl-2-nitrobenzene, 1,3- | 81-20-9 | - | - | Dimethyl-2-nitrobenzene, 1,3- | 81-20-9 | - | - | Dimethyl-2-nitrobenzene, 1,3- | 81-20-9 | - | - | Dimethyl-2-nitrobenzene, 1,3- | 81-20-9 | - | - | Dimethyl-2-nitrobenzene, 1,3- | 81-20-9 | - | - | Dimethyl-2-nitrobenzene, 1,3- | 81-20-9 | - | - | Dimethyl-2-nitrobenzene, 1,3- | 81-20-9 | - | - | Dimethyl-2-nitrobenzene, 1,3- | 81-20-9 | - | - | Dimethyl-2-nitrobenzene, 1,3- | 81-20-9 | - | - | Dimethyl-2-nitrobenzene, 1,3- | 81-20-9 | - | - | Dimethyl-2-nitrobenzene, 1,3- | 81-20-9 | - | - | Dimethyl-2-nitrobenzene, 1,3- | 81-20-9 | - | - | Dimethyl-2-nitrobenzene, 1,3- | 81-20-9 | - | - | Dimethyl-2-nitrobenzene, 1,3- | 81-20-9 | - | - | Dimethyl-2-nitrobenzene, 1,3- | 81-20-9 | - | - | Dimethyl-2-nitrobenzene, 1,3- | 81-20-9 | - | - | Dimethyl-2-nitrobenzene, 1,3- | 81-20-9 | - | - | Dimethyl-2-nitrobenzene, 1,3- | 81-20-9 | - | - | Dimethyl-2-nitrobenzene, 1,3- | 81-20-9 | - | - | Dimethyl-2-nitrobenzene, 1,3- | 81-20-9 | - | - | Dimethyl-2-nitrobenzene, 1,3- | 81-20-9 | - | - | Dimethyl-2-nitrobenzene, 1,3- | 81-20-9 | - | - | Dimethyl-2-nitrobenzene, 1,3- | 81-20-9 | - | - | Dimethyl-2-nitrobenzene, 1,3- | 81-20-9 | - | - | Dimethyl-2-nitrobenzene, 1,3- | 81-20-9 | - | - | Dimethyl-2-nitrobenzene, 1,3- | 81-20-9 | - | - | Dimethyl-2-nitrobenzene, 1,3- | 81-20-9 | - | - | Dimethyl-2-nitrobenzene, 1,3- | 81-20-9 | - | - | Dimethyl-2-nitrobenzene, 1,3- | 81-20-9 | - | - | Dimethyl-2-nitrobenzene, 1,3- | 81-20-9 | - | - | Dimethyl-2-nitrobenzene, 1,3- | 81-20-9 | - | - | Dimethyl-2-nitrobenzene, 1,3- | 81-20-9 | - | - | Dimethyl-2-nitrobenzene, 1,3- | 81-20-9 | - | - | Dimethyl-2-nitrobenzene, 1,3- | 81-20-9 | - | - | Dimethyl-2-nitrobenzene, 1,3- | 81-20-9 | - | - | Dimethyl-2-nitrobenzene, 1,3- | 81-20-9 | - | - | Dimethyl-2-nitrobenzene, 1,3- | 81-20-9 | - | - | Dimethyl-2-nitrobenzene, 1,3- | 81-20-9 | - | - | Dimethyl-2-nitrobenzene, 1,3- | 81-20-9 | - | - | Dimethyl-2-nitrobenzene, 1,3- | 81-20-9 | - | - | Dimethyl-2-nitrobenzene, 1,3- | 81-20-9 | - | - | Dimethyl-2-nitrobenzene, 1,3- | 81-20-9 | - | - | Dimethyl-2-nitrobenzene, 1,3- | 81-20-9 | - | - | Dimethyl-2-nitrobenzene, 1,3- | 81-20-9 | - | - | Dimethyl-2-nitrobenzene, 1,3- | 81-20-9 | - | - | Dimethyl-2-nitrobenzene, 1,3- | 81-20-9 | - | - | Dimethyl-2-nitrobenzene, 1,3- | 81-20-9 | - | - | Dimethyl-2-nitrobenzene, 1,3- | 81-20-9 | - | - | Dimethyl-2-nitrobenzene, 1,3- | 81-20-9 | - | - | Dimethyl-2-nitrobenzene, 1,3- | 81-20-9 | - | - | Dimethyl-2-nitrobenzene, 1,3- | 81-20-9 | - | - | Dimethyl-2-nitrobenzene, 1,3- | 81-20-9 | - | - | Dimethyl-2-nitrobenzene, 1,3- | 81-20-9 | - | - | Dimethyl-2-nitrobenzene, 1,3- | 81-20-9 | - | - | Dimethyl-2-nitrobenzene, 1,3- | 81-20-9 | - | - | Dimethyl-2-nitrobenzene, 1,3- | 81-20-9 | - | - | Dimethyl-2-nitrobenzene, 1,3- | 81-20-9 | - | - | Dimethyl-2-nitrobenzene, 1,3- | 81-20-9 | - | - | Dimethyl-2-nitrobenzene, 1,3- | 81-20-9 | - | - | Dimethyl-2-nitrobenzene, 1,3- | 81-20-9 | - | - | Dimethyl-2-nitrobenzene, 1,3- | 81-20-9 | - | - | Dimethyl-2-nitrobenzene, 1,3- | 81-20-9 | - | - | Dimethyl-2-nitrobenzene, 1,3- | 81-20-9 | - | - | Dimethyl-2-nitrobenzene, 1,3- | 81-20-9 | - | - | Dimethyl-2-nitrobenzene, 1,3- | 81-20-9 | - | - | Dimethyl-2-nitrobenzene, 1,3- | 81-20-9 | - | - | Dimethyl-2-nitrobenzene, 1,3- | 81-20-9 | - | - | Dimethyl-2-nitrobenzene, 1,3- | 81-20-9 | - | - | Dimethyl-2-nitrobenzene, 1,3- | 81-20-9 | - | - | Dimethyl-2-nitrobenzene, 1,3- | 81-20-9 | - | - | Dimethyl-2-nitrobenzene, 1,3- | 81-20-9 | - | - | Dimethyl-2-nitrobenzene, 1,3- | 81-20-9 | - | - | Dimethyl-2-nitrobenzene, 1,3- | 81-20-9 | - | - | Dimethyl-2-nitrobenzene, 1,3- | 81-20-9 | - | - | Dimethyl-2-nitrobenzene, 1,3- | 81-20-9 | - | - | Dimethyl-2-nitrobenzene, 1,3- | 81-20-9 | - | - | Dimethyl-2-nitrobenzene, 1,3- | 81-20-9 | - | - | Dimethyl-2-nitrobenzene, 1,3- | 81-20-9 | - | - | Dimethyl-2-nitrobenzene, 1,3- | 81-20-9 | - | - | Dimethyl-2-nitrobenzene, 1,3- | 81-20-9 | - | - | Dimethyl-2-nitrobenzene, 1,3- | 81-20-9 | - | - | Dimethyl-2-nitrobenzene, 1,3- | 81-20-9 | - | - | Dimethyl-2-nitrobenzene, 1,3- | 81-20-9 | - | - | Dimethyl-2-nitrobenzene, 1,3- | 81-20-9 | - | - | Dimethyl-2-nitrobenzene, 1,3- | 81-20-9 | - | - | Dimethyl-2-nitrobenzene, 1,3- | 81-20-9 | - | - | Dimethyl-2-nitrobenzene, 1,3- | 81-20-9 | - | - | Dimethyl-2-nitrobenzene, 1,3- | 81-20-9 | - | - | Dimethyl-2-nitrobenzene, 1,3- | 81-20-9 | - | - | Dimethyl-2-nitrobenzene, 1,3- | 81-20-9 | - | - | Dimethyl-2-nitrobenzene, 1,3- | 81-20-9 | - | - | Dimethyl-2-nitrobenzene, 1,3- | 81-20-9 | - | - | Dimethyl-2-nitrobenzene, 1,3- | 81-20-9 | - | - | Dimethyl-2-nitrobenzene, 1,3- | 81-20-9 | - | - | Dimethyl-2-nitrobenzene, 1,3- | 81-20-9 | - | - | Dimethyl-2-nitrobenzene, 1,3- | 81-20-9 | - | - | Dimethyl-2-nitrobenzene, 1,3- | 81-20-9 | - | - | Dimethyl-2-nitrobenzene, 1,3- | 81-20-9 | - | - | Dimethyl-2-nitrobenzene, 1,3- | 81-20-9 | - | - | Dimethyl-2-nitrobenzene, 1,3- | 81-20-9 | - | - | Dimethyl-2-nitrobenzene, 1,3- | 81-20-9 | - | - | Dimethyl-2-nitrobenzene, 1,3- | 81-20-9 | - | - | Dimethyl-2-nitrobenzene, 1,3- | 81-20-9 | - | - | Dimethyl-2-nitrobenzene, 1,3- | 81-20-9 | - | - | Dimethyl-2-nitrobenzene, 1,3- | 81-20-9 | - | - | Dimethyl-2-nitrobenzene, 1,3- | 81-20-9 | - | - | Dimethyl-2-nitrobenzene, 1,3- | 81-20-9 | - | - | Dimethyl-2-nitrobenzene, 1,3- | 81-20-9 | - | - | Dimethyl-2-nitrobenzene, 1,3- | 81-20-9 | - | - | Dimethyl-2-nitrobenzene, 1,3- | 81-20-9 | - | - | Dimethyl-2-nitrobenzene, 1,3- | 81-20-9 | - | - | Dimethyl-2-nitrobenzene, 1,3- | 81-20-9 | - | - | Dimethyl-2-nitrobenzene, 1,3- | 81-20-9 | - | - | Dimethyl-2-nitrobenzene, 1,3- | 81-20-9 | - | - | Dimethyl-2-nitrobenzene, 1,3- | 81-20-9 | - | - | Dimethyl-2-nitrobenzene, 1,3- | 81-20-9 | - | - | Dimethyl-2-nitrobenzene, 1,3- | 81-20-9 | - | - | Dimethyl-2-nitrobenzene, 1,3- | 81-20-9 | - | - | Dimethyl-2-nitrobenzene, 1,3- | 81-20-9 | - | - | Dimethyl-2-nitrobenzene, 1,3- | 81-20-9 | - | - | Dimethyl-2-nitrobenzene, 1,3- | 81-20-9 | - | - | Dimethyl-2-nitrobenzene, 1,3- | 81-20-9 | - | - | Dimethyl-2-nitrobenzene, 1,3- | 81-20-9 | - | - | Dimethyl-2-nitrobenzene, 1,3- | 81-20-9 | - | - | Dimethyl-2-nitrobenzene, 1,3- | 81-20-9 | - | - | Dimethyl-2-nitrobenzene, 1,3- | 81-20-9 | - | - | Dimethyl-2-nitrobenzene, 1,3- | 81-20-9 | - | - | Dimethyl-2-nitrobenzene, 1,3- | 81-20-9 | - | - | Dimethyl-2-nitrobenzene, 1,3- | 81-20-9 | - | - | Dimethyl-2-nitrobenzene, 1,3- | 81-20-9 | - | - | Dimethyl-2-nitrobenzene, 1,3- | 81-20-9 | - | - | Dimethyl-2-nitrobenzene, 1,3- | 81-20-9 | - | - | Dimethyl-2-nitrobenzene, 1,3- | 81-20-9 | - | - | Dimethyl-2-nitrobenzene, 1,3- | 81-20-9 | - | - | Dimethyl-2-nitrobenzene, 1,3- | 81-20-9 | - | - | Dimethyl-2-nitrobenzene, 1,3- | 81-20-9 | - | - | Dimethyl-2-nitrobenzene, 1,3- | 81-20-9 | - | - | Dimethyl-2-nitrobenzene, 1,3- | 81-20-9 | - | - | Dimethyl-2-nitrobenzene, 1,3- | 81-20-9 | - | - | Dimethyl-2-nitrobenzene, 1,3- | 81-20-9 | - | - | Dimethyl-2-nitrobenzene, 1,3- | 81-20-9 | - | - | Dimethyl-2-nitrobenzene, 1,3- | 81-20-9 | - | - | Dimethyl-2-nitrobenzene, 1,3- | 81-20-9 | - | - | Dimethyl-2-nitrobenzene, 1,3- | 81-20-9 | - | - | Dimethyl-2-nitrobenzene, 1,3- | 81-20-9 | - | - | Dimethyl-2-nitrobenzene, 1,3- | 81-20-9 | - | - | Dimethyl-2-nitrobenzene, 1,3- | 81-20-9 | - | - | Dimethyl-2-nitrobenzene, 1,3- | 81-20-9 | - | - | Dimethyl-2-nitrobenzene, 1,3- | 81-20-9 | - | - | Dimethyl-2-nitrobenzene, 1,3- | 81-20-9 | - | - | Dimethyl-2-nitrobenzene, 1,3- | 81-20-9 | - | - | Dimethyl-2-nitrobenzene, 1,3- | 81-20-9 | - | - | Dimethyl-2-nitrobenzene, 1,3- | 81-20-9 | - | - | Dimethyl-2-nitrobenzene, 1,3- | 81-20-9 | - | - | Dimethyl-2-nitrobenzene, 1,3- | 81-20-9 | - | - | Dimethyl-2-nitrobenzene, 1,3- | 81-20-9 | - | - | Dimethyl-2-nitrobenzene, 1,3- | 81-20-9 | - | - | Dimethyl-2-nitrobenzene, 1,3- | 81-20-9 | - | - | Dimethyl-2-nitrobenzene, 1,3- | 81-20-9 | - | - | Dimethyl-2-nitrobenzene, 1,3- | 81-20-9 | - | - | Dimethyl-2-nitrobenzene, 1,3- | 81-20-9 | - | - | Dimethyl-2-nitrobenzene, 1,3- | 81-20-9 | - | - | Dimethyl-2-nitrobenzene, 1,3- | 81-20-9 | - | - | Dimethyl-2-nitrobenzene, 1,3- | 81-20-9 | - | - | Dimethyl-2-nitrobenzene, 1,3- | 81-20-9 | - | - | Dimethyl-2-nitrobenzene, 1,3- | 81-20-9 | - | - | Dimethyl-2-nitrobenzene, 1,3- | 81-20-9 | - | - | Dimethyl-2-nitrobenzene, 1,3- | 81-20-9 | - | - | Dimethyl-2-nitrobenzene, 1,3- | 81-20-9 | - | - | Dimethyl-2-nitrobenzene, 1,3- | 81-20-9 | - | - | Dimethyl-2-nitrobenzene, 1,3- | 81-20-9 | - | - | Dimethyl-2-nitrobenzene, 1,3- | 81-20-9 | - | - | Dimethyl-2-nitrobenzene, 1,3- | 81-20-9 | - | - | Dimethyl-2-nitrobenzene, 1,3- | 81-20-9 | - | - | Dimethyl-2-nitrobenzene, 1,3- | 81-20-9 | - | - | Dimethyl-2-nitrobenzene, 1,3- | 81-20-9 | - | - | Dimethyl-2-nitrobenzene, 1,3- | 81-20-9 | - | - | Dimethyl-2-nitrobenzene, 1,3- | 81-20-9 | - | - | Dimethyl-2-nitrobenzene, 1,3- | 81-20-9 | - | - | Dimethyl-2-nitrobenzene, 1,3- | 81-20-9 | - | - | Dimethyl-2-nitrobenzene, 1,3- | 81-20-9 | - | - | Dimethyl-2-nitrobenzene, 1,3- | 81-20-9 | - | - | Dimethyl-2-nitrobenzene, 1,3- | 81-20-9 | - | - | Dimethyl-2-nitrobenzene, 1,3- | 81-20-9 | - | - | Dimethyl-2-nitrobenzene, 1,3- | 81-20-9 | - | - | Dimethyl-2-nitrobenzene, 1,3- | 81-20-9 | - | - | Dimethyl-2-nitrobenzene, 1,3- | 81-20-9 | - | - | Dimethyl-2-nitrobenzene, 1,3- | 81-20-9 | - | - | Dimethyl-2-nitrobenzene, 1,3- | 81-20-9 | - | - | Dimethyl-2-nitrobenzene, 1,3- | 81-20-9 | - | - | Dimethyl-2-nitrobenzene, 1,3- | 81-20-9 | - | - | Dimethyl-2-nitrobenzene, 1,3- | 81-20-9 | - | - | Dimethyl-2-nitrobenzene, 1,3- | 81-20-9 | - | - | Dimethyl-2-nitrobenzene, 1,3- | 81-20-9 | - | - | Dimethyl-2-nitrobenzene, 1,3- | 81-20-9 | - | - | Dimethyl-2-nitrobenzene, 1,3- | 81-20-9 | - | - | Dimethyl-2-nitrobenzene, 1,3- | 81-20-9 | - | - | Dimethyl-2-nitrobenzene, 1,3- | 81-20-9 | - | - | Dimethyl-2-nitrobenzene, 1,3- | 81-20-9 | - | - | Dimethyl-2-nitrobenzene, 1,3- | 81-20-9 | - | - | Dimethyl-2-nitrobenzene, 1,3- | 81-20-9 | - | - | Dimethyl-2-nitrobenzene, 1,3- | 81-20-9 | - | - | Dimethyl-2-nitrobenzene, 1,3- | 81-20-9 | - | - | Dimethyl-2-nitrobenzene, 1,3- | 81-20-9 | - | - | Dimethyl-2-nitrobenzene, 1,3- | 81-20-9 | - | - | Dimethyl-2-nitrobenzene, 1,3- | 81-20-9 | - | - | Dimethyl-2-nitrobenzene, 1,3- | 81-20-9 | - | - | Dimethyl-2-nitrobenzene, 1,3- | 81-20-9 | - | - | Dimethyl-2-nitrobenzene, 1,3- | 81-20-9 | - | - | Dimethyl-2-nitrobenzene, 1,3- | 81-20-9 | - | - | Dimethyl-2-nitrobenzene, 1,3- | 81-20-9 | - | - | Dimethyl-2-nitrobenzene, 1,3- | 81-20-9 | - | - | Dimethyl-2-nitrobenzene, 1,3- | 81-20-9 | - | - | Dimethyl-2-nitrobenzene, 1,3- | 81-20-9 | - | - | Dimethyl-2-nitrobenzene, 1,3- | 81-20-9 | - | - | Dimethyl-2-nitrobenzene, 1,3- | 81-20-9 | - | - | Dimethyl-2-nitrobenzene, 1,3- | 81-20-9 | - | - | Dimethyl-2-nitrobenzene, 1,3- | 81-20-9 | - | - | Dimethyl-2-nitrobenzene, 1,3- | 81-20-9 | - | - | Dimethyl-2-nitrobenzene, 1,3- | 81-20-9 | - | - | Dimethyl-2-nitrobenzene, 1,3- | 81-20-9 | - | - | Dimethyl-2-nitrobenzene, 1,3- | 81-20-9 | - | - | Dimethyl-2-nitrobenzene, 1,3- | 81-20-9 | - | - | Dimethyl-2-nitrobenzene, 1,3- | 81-20-9 | - | - | Dimethyl-2-nitrobenzene, 1,3- | 81-20-9 | - | - | Dimethyl-2-nitrobenzene, 1,3- | 81-20-9 | - | - | Dimethyl-2-nitrobenzene, 1,3- | 81-20-9 | - | - | Dimethyl-2-nitrobenzene, 1,3- | 81-20-9 | - | - | Dimethyl-2-nitrobenzene, 1,3- | 81-20-9 | - | - | Dimethyl-2-nitrobenzene, 1,3- | 81-20-9 | - | - | Dimethyl-2-nitrobenzene, 1,3- | 81-20-9 | - | - | Dimethyl-2-nitrobenzene, 1,3- | 81-20-9 | - | - | Dimethyl-2-nitrobenzene, 1,3- | 81-20-9 | - | - | Dimethyl-2-nitrobenzene, 1,3- | 81-20-9 | - | - | Dimethyl-2-nitrobenzene, 1,3- | 81-20-9 | - | - | Dimethyl-2-nitrobenzene, 1,3- | 81-20-9 | - | - | Dimethyl-2-nitrobenzene, 1,3- | 81-20-9 | - | - | Dimethyl-2-nitrobenzene, 1,3- | 81-20-9 | - | - | Dimethyl-2-nitrobenzene, 1,3- | 81-20-9 | - | - | Dimethyl-2-nitrobenzene, 1,3- | 81-20-9 | - | - | Dimethyl-2-nitrobenzene, 1,3- | 81-20-9 | - | - | Dimethyl-2-nitrobenzene, 1,3- | 81-20-9 | - | - | Dimethyl-2-nitrobenzene, 1,3- | 81-20-9 | - | - | Dimethyl-2-nitrobenzene, 1,3- | 81-20-9 | - | - | Dimethyl-2-nitrobenzene, 1,3- | 81-20-9 | - | - | Dimethyl-2-nitrobenzene, 1,3- | 81-20-9 | - | - | Dimethyl-2-nitrobenzene, 1,3- | 81-20-9 | - | - | Dimethyl-2-nitrobenzene, 1,3- | 81-20-9 | - | - | Dimethyl-2-nitrobenzene, 1,3- | 81-20-9 | - | - | Dimethyl-2-nitrobenzene, 1,3- | 81-20-9 | - | - | Dimethyl-2-nitrobenzene, 1,3- | 81-20-9 | - | - | Dimethyl-2-nitrobenzene, 1,3- | 81-20-9 | - | - | Dimethyl-2-nitrobenzene, 1,3- | 81-20-9 | - | - | Dimethyl-2-nitrobenzene, 1,3- | 81-20-9 | - | - | Dimethyl-2-nitrobenzene, 1,3- | 81-20-9 | - | - | Dimethyl-2-nitrobenzene, 1,3- | 81-20-9 | - | - | Dimethyl-2-nitrobenzene, 1,3- | 81-20-9 | - | - | Dimethyl-2-nitrobenzene, 1,3- | 81-20-9 | - | - | Dimethyl-2-nitrobenzene, 1,3- | 81-20-9 | - | - | Dimethyl-2-nitrobenzene, 1,3- | 81-20-9 | - | - | Dimethyl-2-nitrobenzene, 1,3- | 81-20-9 | - | - | Dimethyl-2-nitrobenzene, 1,3- | 81-20-9 | - | - | Dimethyl-2-nitrobenzene, 1,3- | 81-20-9 | - | - | Dimethyl-2-nitrobenzene, 1,3- | 81-20-9 | - | - | Dimethyl-2-nitrobenzene, 1,3- | 81-20-9 | - | - | Dimethyl-2-nitrobenzene, 1,3- | 81-20-9 | - | - | Dimethyl-2-nitrobenzene, 1,3- | 81-20-9 | - | - | Dimethyl-2-nitrobenzene, 1,3- | 81-20-9 | - | - | Dimethyl-2-nitrobenzene, 1,3- | 81-20-9 | - | - | Dimethyl-2-nitrobenzene, 1,3- | 81-20-9 | - | - | Dimethyl-2-nitrobenzene, 1,3- | 81-20-9 | - | - | Dimethyl-2-nitrobenzene, 1,3- | 81-20-9 | - | - | Dimethyl-2-nitrobenzene, 1,3- | 81-20-9 | - | - | Dimethyl-2-nitrobenzene, 1,3- | 81-20-9 | - | - | Dimethyl-2-nitrobenzene, 1,3- | 81-20-9 | - | - | Dimethyl-2-nitrobenzene, 1,3- | 81-20-9 | - | - | Dimethyl-2-nitrobenzene, 1,3- | 81-20-9 | - | - | Dimethyl-2-nitrobenzene, 1,3- | 81-20-9 | - | - | Dimethyl-2-nitrobenzene, 1,3- | 81-20-9 | - | - | Dimethyl-2-nitrobenzene, 1,3- | 81-20-9 | - | - | Dimethyl-2-nitrobenzene, 1,3- | 81-20-9 | - | - | Dimethyl-2-nitrobenzene, 1,3- | 81-20-9 | - | - | Dimethyl-2-nitrobenzene, 1,3- | 81-20-9 | - | - | Dimethyl-2-nitrobenzene, 1,3- | 81-20-9 | - | - | Dimethyl-2-nitrobenzene, 1,3- | 81-20-9 | - | - | Dimethyl-2-nitrobenzene, 1,3- | 81-20-9 | - | - | Dimethyl-2-nitrobenzene, 1,3- | 81-20-9 | - | - | Dimethyl-2-nitrobenzene, 1,3- | 81-20-9 | - | - | Dimethyl-2-nitrobenzene, 1,3- | 81-20-9 | - | - | Dimethyl-2-nitrobenzene, 1,3- | 81-20-9 | - | - | Dimethyl-2-nitrobenzene, 1,3- | 81-20-9 | - | - | Dimethyl-2-nitrobenzene, 1,3- | 81-20-9 | - | - | Dimethyl-2-nitrobenzene, 1,3- | 81-20-9 | - | - | Dimethyl-2-nitrobenzene, 1,3- | 81-20-9 | - | - | Dimethyl-2-nitrobenzene, 1,3- | 81-20-9 | - | - | Dimethyl-2-nitrobenzene, 1,3- | 81-20-9 | - | - | Dimethyl-2-nitrobenzene, 1,3- | 81-20-9 | - | - | Dimethyl-2-nitrobenzene, 1,3- | 81-20-9 | - | - | Dimethyl-2-nitrobenzene, 1,3- | 81-20-9 | - | - | Dimethyl-2-nitrobenzene, 1,3- | 81-20-9 | - | - | Dimethyl-2-nitrobenzene, 1,3- | 81-20-9 | - | - | Dimethyl-2-nitrobenzene, 1,3- | 81-20-9 | - | - | Dimethyl-2-nitrobenzene, 1,3- | 81-20-9 | - | - | Dimethyl-2-nitrobenzene, 1,3- | 81-20-9 | - | - | Dimethyl-2-nitrobenzene, 1,3- | 81-20-9 | - | - | Dimethyl-2-nitrobenzene, 1,3- | 81-20-9 | - | - | Dimethyl-2-nitrobenzene, 1,3- | 81-20-9 | - | - | Dimethyl-2-nitrobenzene, 1,3- | 81-20-9 | - | - | Dimethyl-2-nitrobenzene, 1,3- | 81-20-9 | - | - | Dimethyl-2-nitrobenzene, 1,3- | 81-20-9 | - | - | Dimethyl-2-nitrobenzene, 1,3- | 81-20-9 | - | - | Dimethyl-2-nitrobenzene, 1,3- | 81-20-9 | - | - | Dimethyl-2-nitrobenzene, 1,3- | 81-20-9 | - | - | Dimethyl-2-nitrobenzene, 1,3- | 81-20-9 | - | - | Dimethyl-2-nitrobenzene, 1,3- | 81-20-9 | - | - | Dimethyl-2-nitrobenzene, 1,3- | 81-20-9 | - | - | Dimethyl-2-nitrobenzene, 1,3- | 81-20-9 | - | - | Dimethyl-2-nitrobenzene, 1,3- | 81-20-9 | - | - | Dimethyl-2-nitrobenzene, 1,3- | 81-20-9 | - | - | Dimethyl-2-nitrobenzene, 1,3- | 81-20-9 | - | - | Dimethyl-2-nitrobenzene, 1,3- | 81-20-9 | - | - | Dimethyl-2-nitrobenzene, 1,3- | 81-20-9 | - | - | Dimethyl-2-nitrobenzene, 1,3- | 81-20-9 | - | - | Dimethyl-2-nitrobenzene, 1,3- | 81-20-9 | - | - | Dimethyl-2-nitrobenzene, 1,3- | 81-20-9 | - | - | Dimethyl-2-nitrobenzene, 1,3- | 81-20-9 | - | - | Dimethyl-2-nitrobenzene, 1,3- | 81-20-9 | - | - | Dimethyl-2-nitrobenzene, 1,3- | 81-20-9 | - | - | Dimethyl-2-nitrobenzene, 1,3- | 81-20-9 | - | - | Dimethyl-2-nitrobenzene, 1,3- | 81-20-9 | - | - | Dimethyl-2-nitrobenzene, 1,3- | 81-20-9 | - | - | Dimethyl-2-nitrobenzene, 1,3- | 81-20-9 | - | - | Dimethyl-2-nitrobenzene, 1,3- | 81-20-9 | - | - | Dimethyl-2-nitrobenzene, 1,3- | 81-20-9 | - | - | Dimethyl-2-nitrobenzene, 1,3- | 81-20-9 | - | - | Dimethyl-2-nitrobenzene, 1,3- | 81-20-9 | - | - | Dimethyl-2-nitrobenzene, 1,3- | 81-20-9 | - | - | Dimethyl-2-nitrobenzene, 1,3- | 81-20-9 | - | - | Dimethyl-2-nitrobenzene, 1,3- | 81-20-9 | - | - | Dimethyl-2-nitrobenzene, 1,3- | 81-20-9 | - | - | Dimethyl-2-nitrobenzene, 1,3- | 81-20-9 | - | - | Dimethyl-2-nitrobenzene, 1,3- | 81-20-9 | - | - | Dimethyl-2-nitrobenzene, 1,3- | 81-20-9 | - | - | Dimethyl-2-nitrobenzene, 1,3- | 81-20-9 | - | - | Dimethyl-2-nitrobenzene, 1,3- | 81-20-9 | - | - | Dimethyl-2-nitrobenzene, 1,3- | 81-20-9 | - | - | Dimethyl-2-nitrobenzene, 1,3- | 81-20-9 | - | - | Dimethyl-2-nitrobenzene, 1,3- | 81-20-9 | - | - | Dimethyl-2-nitrobenzene, 1,3- | 81-20-9 | - | - | Dimethyl-2-nitrobenzene, 1,3- | 81-20-9 | - | - | Dimethyl-2-nitrobenzene, 1,3- | 81-20-9 | - | - | Dimethyl-2-nitrobenzene, 1,3- | 81-20-9 | - | - | Dimethyl-2-nitrobenzene, 1,3- | 81-20-9 | - | - | Dimethyl-2-nitrobenzene, 1,3- | 81-20-9 | - | - | Dimethyl-2-nitrobenzene, 1,3- | 81-20-9 | - | - | Dimethyl-2-nitrobenzene, 1,3- | 81-20-9 | - | - | Dimethyl-2-nitrobenzene, 1,3- | 81-20-9 | - | - | Dimethyl-2-nitrobenzene, 1,3- | 81-20-9 | - | - | Dimethyl-2-nitrobenzene, 1,3- | 81-20-9 | - | - | Dimethyl-2-nitrobenzene, 1,3- | 81-20-9 | - | - | Dimethyl-2-nitrobenzene, 1,3- | 81-20-9 | - | - | Dimethyl-2-nitrobenzene, 1,3- | 81-20-9 | - | - | Dimethyl-2-nitrobenzene, 1,3- | 81-20-9 | - | - | Dimethyl-2-nitrobenzene, 1,3- | 81-20-9 | - | - | Dimethyl-2-nitrobenzene, 1,3- | 81-20-9 | - | - | Dimethyl-2-nitrobenzene, 1,3- | 81-20-9 | - | - | Dimethyl-2-nitrobenzene, 1,3- | 81-20-9 | - | - | Dimethyl-2-nitrobenzene, 1,3- | 81-20-9 | - | - | Dimethyl-2-nitrobenzene, 1,3- | 81-20-9 | - | - | Dimethyl-2-nitrobenzene, 1,3- | 81-20-9 | - | - | Dimethyl-2-nitrobenzene, 1,3- | 81-20-9 | - | - | Dimethyl-2-nitrobenzene, 1,3- | 81-20-9 | - | - | Dimethyl-2-nitrobenzene, 1,3- | 81-20-9 | - | - | Dimethyl-2-nitrobenzene, 1,3- | 81-20-9 | - | - | Dimethyl-2-nitrobenzene, 1,3- | 81-20-9 | - | - | Dimethyl-2-nitrobenzene, 1,3- | 81-20-9 | - | - | Dimethyl-2-nitrobenzene, 1,3- | 81-20-9 | - | - | Dimethyl-2-nitrobenzene, 1,3- | 81-20-9 | - | - | Dimethyl-2-nitrobenzene, 1,3- | 81-20-9 | - | - | Dimethyl-2-nitrobenzene, 1,3- | 81-20-9 | - | - | Dimethyl-2-nitrobenzene, 1,3- | 81-20-9 | - | - | Dimethyl-2-nitrobenzene, 1,3- | 81-20-9 | - | - | Dimethyl-2-nitrobenzene, 1,3- | 81-20-9 | - | - | Dimethyl-2-nitrobenzene, 1,3- | 81-20-9 | - | - | Dimethyl-2-nitrobenzene, 1,3- | 81-20-9 | - | - | Dimethyl-2-nitrobenzene, 1,3- | 81-20-9 | - | - | Dimethyl-2-nitrobenzene, 1,3- | 81-20-9 | - | - | Dimethyl-2-nitrobenzene, 1,3- | 81-20-9 | - | - | Dimethyl-2-nitrobenzene, 1,3- | 81-20-9 | - | - | Dimethyl-2-nitrobenzene, 1,3- | 81-20-9 | - | - | Dimethyl-2-nitrobenzene, 1,3- | 81-20-9 | - | - | Dimethyl-2-nitrobenzene, 1,3- | 81-20-9 | - | - | Dimethyl-2-nitrobenzene, 1,3- | 81-20-9 | - | - | Dimethyl-2-nitrobenzene, 1,3- | 81-20-9 | - | - | Dimethyl-2-nitrobenzene, 1,3- | 81-20-9 | - | - | Dimethyl-2-nitrobenzene, 1,3- | 81-20-9 | - | - | Dimethyl-2-nitrobenzene, 1,3- | 81-20-9 | - | - | Dimethyl-2-nitrobenzene, 1,3- | 81-20-9 | - | - | Dimethyl-2-nitrobenzene, 1,3- | 81-20-9 | - | - | Dimethyl-2-nitrobenzene, 1,3- | 81-20-9 | - | - | Dimethyl-2-nitrobenzene, 1,3- | 81-20-9 | - | - | Dimethyl-2-nitrobenzene, 1,3- | 81-20-9 | - | - | Dimethyl-2-nitrobenzene, 1,3- | 81-20-9 | - | - | Dimethyl-2-nitrobenzene, 1,3- | 81-20-9 | - | - | Dimethyl-2-nitrobenzene, 1,3- | 81-20-9 | - | - | Dimethyl-2-nitrobenzene, 1,3- | 81-20-9 | - | - | Dimethyl-2-nitrobenzene, 1,3- | 81-20-9 | - | - | Dimethyl-2-nitrobenzene, 1,3- | 81-20-9 | - | - | Dimethyl-2-nitrobenzene, 1,3- | 81-20-9 | - | - | Dimethyl-2-nitrobenzene, 1,3- | 81-20-9 | - | - | Dimethyl-2-nitrobenzene, 1,3- | 81-20-9 | - | - | Dimethyl-2-nitrobenzene, 1,3- | 81-20-9 | - | - | Dimethyl-2-nitrobenzene, 1,3- | 81-20-9 | - | - | Dimethyl-2-nitrobenzene, 1,3- | 81-20-9 | - | - | Dimethyl-2-nitrobenzene, 1,3- | 81-20-9 | - | - | Dimethyl-2-nitrobenzene, 1,3- | 81-20-9 | - | - | Dimethyl-2-nitrobenzene, 1,3- | 81-20-9 | - | - | Dimethyl-2-nitrobenzene, 1,3- | 81-20-9 | - | - | Dimethyl-2-nitrobenzene, 1,3- | 81-20-9 | - | - | Dimethyl-2-nitrobenzene, 1,3- | 81-20-9 | - | - | Dimethyl-2-nitrobenzene, 1,3- | 81-20-9 | - | - | Dimethyl-2-nitrobenzene, 1,3- | 81-20-9 | - | - | Dimethyl-2-nitrobenzene, 1,3- | 81-20-9 | - | - | Dimethyl-2-nitrobenzene, 1,3- | 81-20-9 | - | - | Dimethyl-2-nitrobenzene, 1,3- | 81-20-9 | - | - | Dimethyl-2-nitrobenzene, 1,3- | 81-20-9 | - | - | Dimethyl-2-nitrobenzene, 1,3- | 81-20-9 | - | - | Dimethyl-2-nitrobenzene, 1,3- | 81-20-9 | - | - | Dimethyl-2-nitrobenzene, 1,3- | 81-20-9 | - | - | Dimethyl-2-nitrobenzene, 1,3- | 81-20-9 | - | - | Dimethyl-2-nitrobenzene, 1,3- | 81-20-9 | - | - | Dimethyl-2-nitrobenzene, 1,3- | 81-20-9 | - | - | Dimethyl-2-nitrobenzene, 1,3- | 81-20-9 | - | - | Dimethyl-2-nitrobenzene, 1,3- | 81-20-9 | - | - | Dimethyl-2-nitrobenzene, 1,3- | 81-20-9 | - | - | Dimethyl-2-nitrobenzene, 1,3- | 81-20-9 | - | - | Dimethyl-2-nitrobenzene, 1,3- | 81-20-9 | - | - | Dimethyl-2-nitrobenzene, 1,3- | 81-20-9 | - | - | Dimethyl-2-nitrobenzene, 1,3- | 81-20-9 | - | - | Dimethyl-2-nitrobenzene, 1,3- | 81-20-9 | - | - | Dimethyl-2-nitrobenzene, 1,3- | 81-20-9 | - | - | Dimethyl-2-nitrobenzene, 1,3- | 81-20-9 | - | - | Dimethyl-2-nitrobenzene, 1,3- | 81-20-9 | - | - | Dimethyl-2-nitrobenzene, 1,3- | 81-20-9 | - | - | Dimethyl-2-nitrobenzene, 1,3- | 81-20-9 | - | - | Dimethyl-2-nitrobenzene, 1,3- | 81-20-9 | - | - | Dimethyl-2-nitrobenzene, 1,3- | 81-20-9 | - | - | Dimethyl-2-nitrobenzene, 1,3- | 81-20-9 | - | - | Dimethyl-2-nitrobenzene, 1,3- | 81-20-9 | - | - | Dimethyl-2-nitrobenzene, 1,3- | 81-20-9 | - | - | Dimethyl-2-nitrobenzene, 1,3- | 81-20-9 | - | - | Dimethyl-2-nitrobenzene, 1,3- | 81-20-9 | - | - | Dimethyl-2-nitrobenzene, 1,3- | 81-20-9 | - | - | Dimethyl-2-nitrobenzene, 1,3- | 81-20-9 | - | - | Dimethyl-2-nitrobenzene, 1,3- | 81-20-9 | - | - | Dimethyl-2-nitrobenzene, 1,3- | 81-20-9 | - | - | Dimethyl-2-nitrobenzene, 1,3- | 81-20-9 | - | - | Dimethyl-2-nitrobenzene, 1,3- | 81-20-9 | - | - | Dimethyl-2-nitrobenzene, 1,3- | 81-20-9 | - | - | Dimethyl-2-nitrobenzene, 1,3- | 81-20-9 | - | - | Dimethyl-2-nitrobenzene, 1,3- | 81-20-9 | - | - | Dimethyl-2-nitrobenzene, 1,3- | 81-20-9 | - | - | Dimethyl-2-nitrobenzene, 1,3- | 81-20-9 | - | - | Dimethyl-2-nitrobenzene, 1,3- | 81-20-9 | - | - | Dimethyl-2-nitrobenzene, 1,3- | 81-20-9 | - | - | Dimethyl-2-nitrobenzene, 1,3- | 81-20-9 | - | - | Dimethyl-2-nitrobenzene, 1,3- | 81-20-9 | - | - | Dimethyl-2-nitrobenzene, 1,3- | 81-20-9 | - | - | Dimethyl-2-nitrobenzene, 1,3- | 81-20-9 | - | - | Dimethyl-2-nitrobenzene, 1,3- | 81-20-9 | - | - | Dimethyl-2-nitrobenzene, 1,3- | 81-20-9 | - | - | Dimethyl-2-nitrobenzene, 1,3- | 81-20-9 | - | - | Dimethyl-2-nitrobenzene, 1,3- | 81-20-9 | - | - | Dimethyl-2-nitrobenzene, 1,3- | 81-20-9 | - | - | Dimethyl-2-nitrobenzene, 1,3- | 81-20-9 | - | - | Dimethyl-2-nitrobenzene, 1,3- | 81-20-9 | - | - | Dimethyl-2-nitrobenzene, 1,3- | 81-20-9 | - | - | Dimethyl-2-nitrobenzene, 1,3- | 81-20-9 | - | - | Dimethyl-2-nitrobenzene, 1,3- | 81-20-9 | - | - | Dimethyl-2-nitrobenzene, 1,3- | 81-20-9 | - | - | Dimethyl-2-nitrobenzene, 1,3- | 81-20-9 | - | - | Dimethyl-2-nitrobenzene, 1,3- | 81-20-9 | - | - | Dimethyl-2-nitrobenzene, 1,3- | 81-20-9 | - | - | Dimethyl-2-nitrobenzene, 1,3- | 81-20-9 | - | - | Dimethyl-2-nitrobenzene, 1,3- | 81-20-9 | - | - | Dimethyl-2-nitrobenzene, 1,3- | 81-20-9 | - | - | Dimethyl-2-nitrobenzene, 1,3- | 81-20-9 | - | - | Dimethyl-2-nitrobenzene, 1,3- | 81-20-9 | - | - | Dimethyl-2-nitrobenzene, 1,3- | 81-20-9 | - | - | Dimethyl-2-nitrobenzene, 1,3- | 81-20-9 | - | - | Dimethyl-2-nitrobenzene, 1,3- | 81-20-9 | - | - | Dimethyl-2-nitrobenzene, 1,3- | 81-20-9 | - | - | Dimethyl-2-nitrobenzene, 1,3- | 81-20-9 | - | - | Dimethyl-2-nitrobenzene, 1,3- | 81-20-9 | - | - | Dimethyl-2-nitrobenzene, 1,3- | 81-20-9 | - | - | Dimethyl-2-nitrobenzene, 1,3- | 81-20-9 | - | - | Dimethyl-2-nitrobenzene, 1,3- | 81-20-9 | - | - | Dimethyl-2-nitrobenzene, 1,3- | 81-20-9 | - | - | Dimethyl-2-nitrobenzene, 1,3- | 81-20-9 | - | - | Dimethyl-2-nitrobenzene, 1,3- | 81-20-9 | - | - | Dimethyl-2-nitrobenzene, 1,3- | 81-20-9 | - | - | Dimethyl-2-nitrobenzene, 1,3- | 81-20-9 | - | - | Dimethyl-2-nitrobenzene, 1,3- | 81-20-9 | - | - | Dimethyl-2-nitrobenzene, 1,3- | 81-20-9 | - | - | Dimethyl-2-nitrobenzene, 1,3- | 81-20-9 | - | - | Dimethyl-2-nitrobenzene, 1,3- | 81-20-9 | - | - | Dimethyl-2-nitrobenzene, 1,3- | 81-20-9 | - | - | Dimethyl-2-nitrobenzene, 1,3- | 81-20-9 | - | - | Dimethyl-2-nitrobenzene, 1,3- | 81-20-9 | - | - | Dimethyl-2-nitrobenzene, 1,3- | 81-20-9 | - | - | Dimethyl-2-nitrobenzene, 1,3- | 81-20-9 | - | - | Dimethyl-2-nitrobenzene, 1,3- | 81-20-9 | - | - | Dimethyl-2-nitrobenzene, 1,3- | 81-20-9 | - | - | Dimethyl-2-nitrobenzene, 1,3- | 81-20-9 | - | - | Dimethyl-2-nitrobenzene, 1,3- | 81-20-9 | - | - | Dimethyl-2-nitrobenzene, 1,3- | 81-20-9 | - | - | Dimethyl-2-nitrobenzene, 1,3- | 81-20-9 | - | - | Dimethyl-2-nitrobenzene, 1,3- | 81-20-9 | - | - | Dimethyl-2-nitrobenzene, 1,3- | 81-20-9 | - | - | Dimethyl-2-nitrobenzene, 1,3- | 81-20-9 | - | - | Dimethyl-2-nitrobenzene, 1,3- | 81-20-9 | - | - | Dimethyl-2-nitrobenzene, 1,3- | 81-20-9 | - | - | Dimethyl-2-nitrobenzene, 1,3- | 81-20-9 | - | - | Dimethyl-2-nitrobenzene, 1,3- | 81-20-9 | - | - | Dimethyl-2-nitrobenzene, 1,3- | 81-20-9 | - | - | Dimethyl-2-nitrobenzene, 1,3- | 81-20-9 | - | - | Dimethyl-2-nitrobenzene, 1,3- | 81-20-9 | - | - | Dimethyl-2-nitrobenzene, 1,3- | 81-20-9 | - | - | Dimethyl-2-nitrobenzene, 1,3- | 81-20-9 | - | - | Dimethyl-2-nitrobenzene, 1,3- | 81-20-9 | - | - | Dimethyl-2-nitrobenzene, 1,3- | 81-20-9 | - | - | Dimethyl-2-nitrobenzene, 1,3- | 81-20-9 | - | - | Dimethyl-2-nitrobenzene, 1,3- | 81-20-9 | - | - | Dimethyl-2-nitrobenzene, 1,3- | 81-20-9 | - | - | Dimethyl-2-nitrobenzene, 1,3- | 81-20-9 | - | - | Dimethyl-2-nitrobenzene, 1,3- | 81-20-9 | - | - | Dimethyl-2-nitrobenzene, 1,3- | 81-20-9 | - | - | Dimethyl-2-nitrobenzene, 1,3- | 81-20-9 | - | - | Dimethyl-2-nitrobenzene, 1,3- | 81-20-9 | - | - | Dimethyl-2-nitrobenzene, 1,3- | 81-20-9 | - | - | Dimethyl-2-nitrobenzene, 1,3- | 81-20-9 | - | - | Dimethyl-2-nitrobenzene, 1,3- | 81-20-9 | - | - | Dimethyl-2-nitrobenzene, 1,3- | 81-20-9 | - | - | Dimethyl-2-nitrobenzene, 1,3- | 81-20-9 | - | - | Dimethyl-2-nitrobenzene, 1,3- | 81-20-9 | - | - | Dimethyl-2-nitrobenzene, 1,3- | 81-20-9 | - | - | Dimethyl-2-nitrobenzene, 1,3- | 81-20-9 | - | - | Dimethyl-2-nitrobenzene, 1,3- | 81-20-9 | - | - | Dimethyl-2-nitrobenzene, 1,3- | 81-20-9 | - | - | Dimethyl-2-nitrobenzene, 1,3- | 81-20-9 | - | - | Dimethyl-2-nitrobenzene, 1,3- | 81-20-9 | - | - | Dimethyl-2-nitrobenzene, 1,3- | 81-20-9 | - | - | Dimethyl-2-nitrobenzene, 1,3- | 81-20-9 | - | - | Dimethyl-2-nitrobenzene, 1,3- | 81-20-9 | - | - | Dimethyl-2-nitrobenzene, 1,3- | 81-20-9 | - | - | Dimethyl-2-nitrobenzene, 1,3- | 81-20-9 | - | - | Dimethyl-2-nitrobenzene, 1,3- | 81-20-9 | - | - | Dimethyl-2-nitrobenzene, 1,3- | 81-20-9 | - | - | Dimethyl-2-nitrobenzene, 1,3- | 81-20-9 | - | - | Dimethyl-2-nitrobenzene, 1,3- | 81-20-9 | - | - | Dimethyl-2-nitrobenzene, 1,3- | 81-20-9 | - | - | Dimethyl-2-nitrobenzene, 1,3- | 81-20-9 | - | - | Dimethyl-2-nitrobenzene, 1,3- | 81-20-9 | - | - | Dimethyl-2-nitrobenzene, 1,3- | 81-20-9 | - | - | Dimethyl-2-nitrobenzene, 1,3- | 81-20-9 | - | - | Dimethyl-2-nitrobenzene, 1,3- | 81-20-9 | - | - | Dimethyl-2-nitrobenzene, 1,3- | 81-20-9 | - | - | Dimethyl-2-nitrobenzene, 1,3- | 81-20-9 | - | - | Dimethyl-2-nitrobenzene, 1,3- | 81-20-9 | - | - | Dimethyl-2-nitrobenzene, 1,3- | 81-20-9 | - | - | Dimethyl-2-nitrobenzene, 1,3- | 81-20-9 | - | - | Dimethyl-2-nitrobenzene, 1,3- | 81-20-9 | - | - | Dimethyl-2-nitrobenzene, 1,3- | 81-20-9 | - | - | Dimethyl-2-nitrobenzene, 1,3- | 81-20-9 | - | - | Dimethyl-2-nitrobenzene, 1,3- | 81-20-9 | - | - | Dimethyl-2-nitrobenzene, 1,3- | 81-20-9 | - | - | Dimethyl-2-nitrobenzene, 1,3- | 81-20-9 | - | - | Dimethyl-2-nitrobenzene, 1,3- | 81-20-9 | - | - | Dimethyl-2-nitrobenzene, 1,3- | 81-20-9 | - | - | Dimethyl-2-nitrobenzene, 1,3- | 81-20-9 | - | - | Dimethyl-2-nitrobenzene, 1,3- | 81-20-9 | - | - | Dimethyl-2-nitrobenzene, 1,3- | 81-20-9 | - | - | Dimethyl-2-nitrobenzene, 1,3- | 81-20-9 | - | - | Dimethyl-2-nitrobenzene, 1,3- | 81-20-9 | - | - | Dimethyl-2-nitrobenzene, 1,3- | 81-20-9 | - | - | Dimethyl-2-nitrobenzene, 1,3- | 81-20-9 | - | - | Dimethyl-2-nitrobenzene, 1,3- | 81-20-9 | - | - | Dimethyl-2-nitrobenzene, 1,3- | 81-20-9 | - | - | Dimethyl-2-nitrobenzene, 1,3- | 81-20-9 | - | - | Dimethyl-2-nitrobenzene, 1,3- | 81-20-9 | - | - | Dimethyl-2-nitrobenzene, 1,3- | 81-20-9 | - | - | Dimethyl-2-nitrobenzene, 1,3- | 81-20-9 | - | - | Dimethyl-2-nitrobenzene, 1,3- | 81-20-9 | - | - | Dimethyl-2-nitrobenzene, 1,3- | 81-20-9 | - | - | Dimethyl-2-nitrobenzene, 1,3- | 81-20-9 | - | - | Dimethyl-2-nitrobenzene, 1,3- | 81-20-9 | - | - | Dimethyl-2-nitrobenzene, 1,3- | 81-20-9 | - | - | Dimethyl-2-nitrobenzene, 1,3- | 81-20-9 | - | - | Dimethyl-2-nitrobenzene, 1,3- | 81-20-9 | - | - | Dimethyl-2-nitrobenzene, 1,3- | 81-20-9 | - | - | Dimethyl-2-nitrobenzene, 1,3- | 81-20-9 | - | - | Dimethyl-2-nitrobenzene, 1,3- | 81-20-9 | - | - | Dimethyl-2-nitrobenzene, 1,3- | 81-20-9 | - | - | Dimethyl-2-nitrobenzene, 1,3- | 81-20-9 | - | - | Dimethyl-2-nitrobenzene, 1,3- | 81-20-9 | - | - | Dimethyl-2-nitrobenzene, 1,3- | 81-20-9 | - | - | Dimethyl-2-nitrobenzene, 1,3- | 81-20-9 | - | - | Dimethyl-2-nitrobenzene, 1,3- | 81-20-9 | - | - | Dimethyl-2-nitrobenzene, 1,3- | 81-20-9 | - | - | Dimethyl-2-nitrobenzene, 1,3- | 81-20-9 | - | - | Dimethyl-2-nitrobenzene, 1,3- | 81-20-9 | - | - | Dimethyl-2-nitrobenzene, 1,3- | 81-20-9 | - | - | Dimethyl-2-nitrobenzene, 1,3- | 81-20-9 | - | - | Dimethyl-2-nitrobenzene, 1,3- | 81-20-9 | - | - | Dimethyl-2-nitrobenzene, 1,3- | 81-20-9 | - | - | Dimethyl-2-nitrobenzene, 1,3- | 81-20-9 | - | - | Dimethyl-2-nitrobenzene, 1,3- | 81-20-9 | - | - | Dimethyl-2-nitrobenzene, 1,3- | 81-20-9 | - | - | Dimethyl-2-nitrobenzene, 1,3- | 81-20-9 | - | - | Dimethyl-2-nitrobenzene, 1,3- | 81-20-9 | - | - | Dimethyl-2-nitrobenzene, 1,3- | 81-20-9 | - | - | Dimethyl-2-nitrobenzene, 1,3- | 81-20-9 | - | - | Dimethyl-2-nitrobenzene, 1,3- | 81-20-9 | - | - | Dimethyl-2-nitrobenzene, 1,3- | 81-20-9 | - | - | Dimethyl-2-nitrobenzene, 1,3- | 81-20-9 | - | - | Dimethyl-2-nitrobenzene, 1,3- | 81-20-9 | - | - | Dimethyl-2-nitrobenzene, 1,3- | 81-20-9 | - | - | Dimethyl-2-nitrobenzene, 1,3- | 81-20-9 | - | - | Dimethyl-2-nitrobenzene, 1,3- | 81-20-9 | - | - | Dimethyl-2-nitrobenzene, 1,3- | 81-20-9 | - | - | Dimethyl-2-nitrobenzene, 1,3- | 81-20-9 | - | - | Dimethyl-2-nitrobenzene, 1,3- | 81-20-9 | - | - | Dimethyl-2-nitrobenzene, 1,3- | 81-20-9 | - | - | Dimethyl-2-nitrobenzene, 1,3- | 81-20-9 | - | - | Dimethyl-2-nitrobenzene, 1,3- | 81-20-9 | - | - | Dimethyl-2-nitrobenzene, 1,3- | 81-20-9 | - | - | Dimethyl-2-nitrobenzene, 1,3- | 81-20-9 | - | - | Dimethyl-2-nitrobenzene, 1,3- | 81-20-9 | - | - | Dimethyl-2-nitrobenzene, 1,3- | 81-20-9 | - | - | Dimethyl-2-nitrobenzene, 1,3- | 81-20-9 | - | - | Dimethyl-2-nitrobenzene, 1,3- | 81-20-9 | - | - | Dimethyl-2-nitrobenzene, 1,3- | 81-20-9 | - | - | Dimethyl-2-nitrobenzene, 1,3- | 81-20-9 | - | - | Dimethyl-2-nitrobenzene, 1,3- | 81-20-9 | - | - | Dimethyl-2-nitrobenzene, 1,3- | 81-20-9 | - | - | Dimethyl-2-nitrobenzene, 1,3- | 81-20-9 | - | - | Dimethyl-2-nitrobenzene, 1,3- | 81-20-9 | - | - | Dimethyl-2-nitrobenzene, 1,3- | 81-20-9 | - | - | Dimethyl-2-nitrobenzene, 1,3- | 81-20-9 | - | - | Dimethyl-2-nitrobenzene, 1,3- | 81-20-9 | - | - | Dimethyl-2-nitrobenzene, 1,3- | 81-20-9 | - | - | Dimethyl-2-nitrobenzene, 1,3- | 81-20-9 | - | - | Dimethyl-2-nitrobenzene, 1,3- | 81-20-9 | - | - | Dimethyl-2-nitrobenzene, 1,3- | 81-20-9 | - | - | Dimethyl-2-nitrobenzene, 1,3- | 81-20-9 | - | - | Dimethyl-2-nitrobenzene, 1,3- | 81-20-9 | - | - | Dimethyl-2-nitrobenzene, 1,3- | 81-20-9 | - | - | Dimethyl-2-nitrobenzene, 1,3- | 81-20-9 | - | - | Dimethyl-2-nitrobenzene, 1,3- | 81-20-9 | - | - | Dimethyl-2-nitrobenzene, 1,3- | 81-20-9 | - | - | Dimethyl-2-nitrobenzene, 1,3- | 81-20-9 | - | - | Dimethyl-2-nitrobenzene, 1,3- | 81-20-9 | - | - | Dimethyl-2-nitrobenzene, 1,3- | 81-20-9 | - | - | Dimethyl-2-nitrobenzene, 1,3- | 81-20-9 | - | - | Dimethyl-2-nitrobenzene, 1,3- | 81-20-9 | - | - | Dimethyl-2-nitrobenzene, 1,3- | 81-20-9 | - | - | Dimethyl-2-nitrobenzene, 1,3- | 81-20-9 | - | - | Dimethyl-2-nitrobenzene, 1,3- | 81-20-9 | - | - | Dimethyl-2-nitrobenzene, 1,3- | 81-20-9 | - | - | Dimethyl-2-nitrobenzene, 1,3- | 81-20-9 | - | - | Dimethyl-2-nitrobenzene, 1,3- | 81-20-9 | - | - | Dimethyl-2-nitrobenzene, 1,3- | 81-20-9 | - | - | Dimethyl-2-nitrobenzene, 1,3- | 81-20-9 | - | - | Dimethyl-2-nitrobenzene, 1,3- | 81-20-9 | - | - | Dimethyl-2-nitrobenzene, 1,3- | 81-20-9 | - | - | Dimethyl-2-nitrobenzene, 1,3- | 81-20-9 | - | - | Dimethyl-2-nitrobenzene, 1,3- | 81-20-9 | - | - | Dimethyl-2-nitrobenzene, 1,3- | 81-20-9 | - | - | Dimethyl-2-nitrobenzene, 1,3- | 81-20-9 | - | - | Dimethyl-2-nitrobenzene, 1,3- | 81-20-9 | - | - | Dimethyl-2-nitrobenzene, 1,3- | 81-20-9 | - | - | Dimethyl-2-nitrobenzene, 1,3- | 81-20-9 | - | - | Dimethyl-2-nitrobenzene, 1,3- | 81-20-9 | - | - | Dimethyl-2-nitrobenzene, 1,3- | 81-20-9 | - | - | Dimethyl-2-nitrobenzene, 1,3- | 81-20-9 | - | - | Dimethyl-2-nitrobenzene, 1,3- | 81-20-9 | - | - | Dimethyl-2-nitrobenzene, 1,3- | 81-20-9 | - | - | Dimethyl-2-nitrobenzene, 1,3- | 81-20-9 | - | - | Dimethyl-2-nitrobenzene, 1,3- | 81-20-9 | - | - | Dimethyl-2-nitrobenzene, 1,3- | 81-20-9 | - | - | Dimethyl-2-nitrobenzene, 1,3- | 81-20-9 | - | - | Dimethyl-2-nitrobenzene, 1,3- | 81-20-9 | - | - | Dimethyl-2-nitrobenzene, 1,3- | 81-20-9 | - | - | Dimethyl-2-nitrobenzene, 1,3- | 81-20-9 | - | - | Dimethyl-2-nitrobenzene, 1,3- | 81-20-9 | - | - | Dimethyl-2-nitrobenzene, 1,3- | 81-20-9 | - | - | Dimethyl-2-nitrobenzene, 1,3- | 81-20-9 | - | - | Dimethyl-2-nitrobenzene, 1,3- | 81-20-9 | - | - | Dimethyl-2-nitrobenzene, 1,3- | 81-20-9 | - | - | Dimethyl-2-nitrobenzene, 1,3- | 81-20-9 | - | - | Dimethyl-2-nitrobenzene, 1,3- | 81-20-9 | - | - | Dimethyl-2-nitrobenzene, 1,3- | 81-20-9 | - | - | Dimethyl-2-nitrobenzene, 1,3- | 81-20-9 | - | - | Dimethyl-2-nitrobenzene, 1,3- | 81-20-9 | - | - | Dimethyl-2-nitrobenzene, 1,3- | 81-20-9 | - | - | Dimethyl-2-nitrobenzene, 1,3- | 81-20-9 | - | - | Dimethyl-2-nitrobenzene, 1,3- | 81-20-9 | - | - | Dimethyl-2-nitrobenzene, 1,3- | 81-20-9 | - | - | Dimethyl-2-nitrobenzene, 1,3- | 81-20-9 | - | - | Dimethyl-2-nitrobenzene, 1,3- | 81-20-9 | - | - | Dimethyl-2-nitrobenzene, 1,3- | 81-20-9 | - | - | Dimethyl-2-nitrobenzene, 1,3- | 81-20-9 | - | - | Dimethyl-2-nitrobenzene, 1,3- | 81-20-9 | - | - | Dimethyl-2-nitrobenzene, 1,3- | 81-20-9 | - | - | Dimethyl-2-nitrobenzene, 1,3- | 81-20-9 | - | - | Dimethyl-2-nitrobenzene, 1,3- | 81-20-9 | - | - | Dimethyl-2-nitrobenzene, 1,3- | 81-20-9 | - | - | Dimethyl-2-nitrobenzene, 1,3- | 81-20-9 | - | - | Dimethyl-2-nitrobenzene, 1,3- | 81-20-9 | - | - | Dimethyl-2-nitrobenzene, 1,3- | 81-20-9 | - | - | Dimethyl-2-nitrobenzene, 1,3- | 81-20-9 | - | - | Dimethyl-2-nitrobenzene, 1,3- | 81-20-9 | - | - | Dimethyl-2-nitrobenzene, 1,3- | 81-20-9 | - | - | Dimethyl-2-nitrobenzene, 1,3- | 81-20-9 | - | - | Dimethyl-2-nitrobenzene, 1,3- | 81-20-9 | - | - | Dimethyl-2-nitrobenzene, 1,3- | 81-20-9 | - | - | Dimethyl-2-nitrobenzene, 1,3- | 81-20-9 | - | - | Dimethyl-2-nitrobenzene, 1,3- | 81-20-9 | - | - | Dimethyl-2-nitrobenzene, 1,3- | 81-20-9 | - | - | Dimethyl-2-nitrobenzene, 1,3- | 81-20-9 | - | - | Dimethyl-2-nitrobenzene, 1,3- | 81-20-9 | - | - | Dimethyl-2-nitrobenzene, 1,3- | 81-20-9 | - | - | Dimethyl-2-nitrobenzene, 1,3- | 81-20-9 | - | - | Dimethyl-2-nitrobenzene, 1,3- | 81-20-9 | - | - | Dimethyl-2-nitrobenzene, 1,3- | 81-20-9 | - | - | Dimethyl-2-nitrobenzene, 1,3- | 81-20-9 | - | - | Dimethyl-2-nitrobenzene, 1,3- | 81-20-9 | - | - | Dimethyl-2-nitrobenzene, 1,3- | 81-20-9 | - | - | Dimethyl-2-nitrobenzene, 1,3- | 81-20-9 | - | - | Dimethyl-2-nitrobenzene, 1,3- | 81-20-9 | - | - | Dimethyl-2-nitrobenzene, 1,3- | 81-20-9 | - | - | Dimethyl-2-nitrobenzene, 1,3- | 81-20-9 | - | - | Dimethyl-2-nitrobenzene, 1,3- | 81-20-9 | - | - | Dimethyl-2-nitrobenzene, 1,3- | 81-20-9 | - | - | Dimethyl-2-nitrobenzene, 1,3- | 81-20-9 | - | - | Dimethyl-2-nitrobenzene, 1,3- | 81-20-9 | - | - | Dimethyl-2-nitrobenzene, 1,3- | 81-20-9 | - | - | Dimethyl-2-nitrobenzene, 1,3- | 81-20-9 | - | - | Dimethyl-2-nitrobenzene, 1,3- | 81-20-9 | - | - | Dimethyl-2-nitrobenzene, 1,3- | 81-20-9 | - | - | Dimethyl-2-nitrobenzene, 1,3- | 81-20-9 | - | - | Dimethyl-2-nitrobenzene, 1,3- | 81-20-9 | - | - | Dimethyl-2-nitrobenzene, 1,3- | 81-20-9 | - | - | Dimethyl-2-nitrobenzene, 1,3- | 81-20-9 | - | - | Dimethyl-2-nitrobenzene, 1,3- | 81-20-9 | - | - | Dimethyl-2-nitrobenzene, 1,3- | 81-20-9 | - | - | Dimethyl-2-nitrobenzene, 1,3- | 81-20-9 | - | - | Dimethyl-2-nitrobenzene, 1,3- | 81-20-9 | - | - | Dimethyl-2-nitrobenzene, 1,3- | 81-20-9 | - | - | Dimethyl-2-nitrobenzene, 1,3- | 81-20-9 | - | - | Dimethyl-2-nitrobenzene, 1,3- | 81-20-9 | - | - | Dimethyl-2-nitrobenzene, 1,3- | 81-20-9 | - | - | Dimethyl-2-nitrobenzene, 1,3- | 81-20-9 | - | - | Dimethyl-2-nitrobenzene, 1,3- | 81-20-9 | - | - | Dimethyl-2-nitrobenzene, 1,3- | 81-20-9 | - | - | Dimethyl-2-nitrobenzene, 1,3- | 81-20-9 | - | - | Dimethyl-2-nitrobenzene, 1,3- | 81-20-9 | - | - | Dimethyl-2-nitrobenzene, 1,3- | 81-20-9 | - | - | Dimethyl-2-nitrobenzene, 1,3- | 81-20-9 | - | - | Dimethyl-2-nitrobenzene, 1,3- | 81-20-9 | - | - | Dimethyl-2-nitrobenzene, 1,3- | 81-20-9 | - | - | Dimethyl-2-nitrobenzene, 1,3- | 81-20-9 | - | - | Dimethyl-2-nitrobenzene, 1,3- | 81-20-9 | - | - | Dimethyl-2-nitrobenzene, 1,3- | 81-20-9 | - | - | Dimethyl-2-nitrobenzene, 1,3- | 81-20-9 | - | - | Dimethyl-2-nitrobenzene, 1,3- | 81-20-9 | - | - | Dimethyl-2-nitrobenzene, 1,3- | 81-20-9 | - | - | Dimethyl-2-nitrobenzene, 1,3- | 81-20-9 | - | - | Dimethyl-2-nitrobenzene, 1,3- | 81-20-9 | - | - | Dimethyl-2-nitrobenzene, 1,3- | 81-20-9 | - | - | Dimethyl-2-nitrobenzene, 1,3- | 81-20-9 | - | - | Dimethyl-2-nitrobenzene, 1,3- | 81-20-9 | - | - | Dimethyl-2-nitrobenzene, 1,3- | 81-20-9 | - | - | Dimethyl-2-nitrobenzene, 1,3- | 81-20-9 | - | - | Dimethyl-2-nitrobenzene, 1,3- | 81-20-9 | - | - | Dimethyl-2-nitrobenzene, 1,3- | 81-20-9 | - | - | Dimethyl-2-nitrobenzene, 1,3- | 81-20-9 | - | - | Dimethyl-2-nitrobenzene, 1,3- | 81-20-9 | - | - | Dimethyl-2-nitrobenzene, 1,3- | 81-20-9 | - | - | Dimethyl-2-nitrobenzene, 1,3- | 81-20-9 | - | - | Dimethyl-2-nitrobenzene, 1,3- | 81-20-9 | - | - | Dimethyl-2-nitrobenzene, 1,3- | 81-20-9 | - | - | Dimethyl-2-nitrobenzene, 1,3- | 81-20-9 | - | - | Dimethyl-2-nitrobenzene, 1,3- | 81-20-9 | - | - | Dimethyl-2-nitrobenzene, 1,3- | 81-20-9 | - | - | Dimethyl-2-nitrobenzene, 1,3- | 81-20-9 | - | - | Dimethyl-2-nitrobenzene, 1,3- | 81-20-9 | - | - | Dimethyl-2-nitrobenzene, 1,3- | 81-20-9 | - | - | Dimethyl-2-nitrobenzene, 1,3- | 81-20-9 | - | - | Dimethyl-2-nitrobenzene, 1,3- | 81-20-9 | - | - | Dimethyl-2-nitrobenzene, 1,3- | 81-20-9 | - | - | Dimethyl-2-nitrobenzene, 1,3- | 81-20-9 | - | - | Dimethyl-2-nitrobenzene, 1,3- | 81-20-9 | - | - | Dimethyl-2-nitrobenzene, 1,3- | 81-20-9 | - | - | Dimethyl-2-nitrobenzene, 1,3- | 81-20-9 | - | - | Dimethyl-2-nitrobenzene, 1,3- | 81-20-9 | - | - | Dimethyl-2-nitrobenzene, 1,3- | 81-20-9 | - | - | Dimethyl-2-nitrobenzene, 1,3- | 81-20-9 | - | - | Dimethyl-2-nitrobenzene, 1,3- | 81-20-9 | - | - | Dimethyl-2-nitrobenzene, 1,3- | 81-20-9 | - | - | Dimethyl-2-nitrobenzene, 1,3- | 81-20-9 | - | - | Dimethyl-2-nitrobenzene, 1,3- | 81-20-9 | - | - | Dimethyl-2-nitrobenzene, 1,3- | 81-20-9 | - | - | Dimethyl-2-nitrobenzene, 1,3- | 81-20-9 | - | - | Dimethyl-2-nitrobenzene, 1,3- | 81-20-9 | - | - | Dimethyl-2-nitrobenzene, 1,3- | 81-20-9 | - | - | Dimethyl-2-nitrobenzene, 1,3- | 81-20-9 | - | - | Dimethyl-2-nitrobenzene, 1,3- | 81-20-9 | - | - | Dimethyl-2-nitrobenzene, 1,3- | 81-20-9 | - | - | Dimethyl-2-nitrobenzene, 1,3- | 81-20-9 | - | - | Dimethyl-2-nitrobenzene, 1,3- | 81-20-9 | - | - | Dimethyl-2-nitrobenzene, 1,3- | 81-20-9 | - | - | Dimethyl-2-nitrobenzene, 1,3- | 81-20-9 | - | - | Dimethyl-2-nitrobenzene, 1,3- | 81-20-9 | - | - | Dimethyl-2-nitrobenzene, 1,3- | 81-20-9 | - | - | Dimethyl-2-nitrobenzene, 1,3- | 81-20-9 | - | - | Dimethyl-2-nitrobenzene, 1,3- | 81-20-9 | - | - | Dimethyl-2-nitrobenzene, 1,3- | 81-20-9 | - | - | Dimethyl-2-nitrobenzene, 1,3- | 81-20-9 | - | - | Dimethyl-2-nitrobenzene, 1,3- | 81-20-9 | - | - | Dimethyl-2-nitrobenzene, 1,3- | 81-20-9 | - | - | Dimethyl-2-nitrobenzene, 1,3- | 81-20-9 | - | - | Dimethyl-2-nitrobenzene, 1,3- | 81-20-9 | - | - | Dimethyl-2-nitrobenzene, 1,3- | 81-20-9 | - | - | Dimethyl-2-nitrobenzene, 1,3- | 81-20-9 | - | - | Dimethyl-2-nitrobenzene, 1,3- | 81-20-9 | - | - | Dimethyl-2-nitrobenzene, 1,3- | 81-20-9 | - | - | Dimethyl-2-nitrobenzene, 1,3- | 81-20-9 | - | - | Dimethyl-2-nitrobenzene, 1,3- | 81-20-9 | - | - | Dimethyl-2-nitrobenzene, 1,3- | 81-20-9 | - | - | Dimethyl-2-nitrobenzene, 1,3- | 81-20-9 | - | - | Dimethyl-2-nitrobenzene, 1,3- | 81-20-9 | - | - | Dimethyl-2-nitrobenzene, 1,3- | 81-20-9 | - | - | Dimethyl-2-nitrobenzene, 1,3- | 81-20-9 | - | - | Dimethyl-2-nitrobenzene, 1,3- | 81-20-9 | - | - | Dimethyl-2-nitrobenzene, 1,3- | 81-20-9 | - | - | Dimethyl-2-nitrobenzene, 1,3- | 81-20-9 | - | - | Dimethyl-2-nitrobenzene, 1,3- | 81-20-9 | - | - | Dimethyl-2-nitrobenzene, 1,3- | 81-20-9 | - | - | Dimethyl-2-nitrobenzene, 1,3- | 81-20-9 | - | - | Dimethyl-2-nitrobenzene, 1,3- | 81-20-9 | - | - | Dimethyl-2-nitrobenzene, 1,3- | 81-20-9 | - | - | Dimethyl-2-nitrobenzene, 1,3- | 81-20-9 | - | - | Dimethyl-2-nitrobenzene, 1,3- | 81-20-9 | - | - | Dimethyl-2-nitrobenzene, 1,3- | 81-20-9 | - | - | Dimethyl-2-nitrobenzene, 1,3- | 81-20-9 | - | - | Dimethyl-2-nitrobenzene, 1,3- | 81-20-9 | - | - | Dimethyl-2-nitrobenzene, 1,3- | 81-20-9 | - | - | Dimethyl-2-nitrobenzene, 1,3- | 81-20-9 | - | - | Dimethyl-2-nitrobenzene, 1,3- | 81-20-9 | - | - | Dimethyl-2-nitrobenzene, 1,3- | 81-20-9 | - | - | Dimethyl-2-nitrobenzene, 1,3- | 81-20-9 | - | - | Dimethyl-2-nitrobenzene, 1,3- | 81-20-9 | - | - | Dimethyl-2-nitrobenzene, 1,3- | 81-20-9 | - | - | Dimethyl-2-nitrobenzene, 1,3- | 81-20-9 | - | - | Dimethyl-2-nitrobenzene, 1,3- | 81-20-9 | - | - | Dimethyl-2-nitrobenzene, 1,3- | 81-20-9 | - | - | Dimethyl-2-nitrobenzene, 1,3- | 81-20-9 | - | - | Dimethyl-2-nitrobenzene, 1,3- | 81-20-9 | - | - | Dimethyl-2-nitrobenzene, 1,3- | 81-20-9 | - | - | Dimethyl-2-nitrobenzene, 1,3- | 81-20-9 | - | - | Dimethyl-2-nitrobenzene, 1,3- | 81-20-9 | - | - | Dimethyl-2-nitrobenzene, 1,3- | 81-20-9 | - | - | Dimethyl-2-nitrobenzene, 1,3- | 81-20-9 | - | - | Dimethyl-2-nitrobenzene, 1,3- | 81-20-9 | - | - | Dimethyl-2-nitrobenzene, 1,3- | 81-20-9 | - | - | Dimethyl-2-nitrobenzene, 1,3- | 81-20-9 | - | - | Dimethyl-2-nitrobenzene, 1,3- | 81-20-9 | - | - | Dimethyl-2-nitrobenzene, 1,3- | 81-20-9 | - | - | Dimethyl-2-nitrobenzene, 1,3- | 81-20-9 | - | - | Dimethyl-2-nitrobenzene, 1,3- | 81-20-9 | - | - | Dimethyl-2-nitrobenzene, 1,3- | 81-20-9 | - | - | Dimethyl-2-nitrobenzene, 1,3- | 81-20-9 | - | - | Dimethyl-2-nitrobenzene, 1,3- | 81-20-9 | - | - | Dimethyl-2-nitrobenzene, 1,3- | 81-20-9 | - | - | Dimethyl-2-nitrobenzene, 1,3- | 81-20-9 | - | - | Dimethyl-2-nitrobenzene, 1,3- | 81-20-9 | - | - | Dimethyl-2-nitrobenzene, 1,3- | 81-20-9 | - | - | Dimethyl-2-nitrobenzene, 1,3- | 81-20-9 | - | - | Dimethyl-2-nitrobenzene, 1,3- | 81-20-9 | - | - | Dimethyl-2-nitrobenzene, 1,3- | 81-20-9 | - | - | Dimethyl-2-nitrobenzene, 1,3- | 81-20-9 | - | - | Dimethyl-2-nitrobenzene, 1,3- | 81-20-9 | - | - | Dimethyl-2-nitrobenzene, 1,3- | 81-20-9 | - | - | Dimethyl-2-nitrobenzene, 1,3- | 81-20-9 | - | - | Dimethyl-2-nitrobenzene, 1,3- | 81-20-9 | - | - | Dimethyl-2-nitrobenzene, 1,3- | 81-20-9 | - | - | Dimethyl-2-nitrobenzene, 1,3- | 81-20-9 | - | - | Dimethyl-2-nitrobenzene, 1,3- | 81-20-9 | - | - | Dimethyl-2-nitrobenzene, 1,3- | 81-20-9 | - | - | Dimethyl-2-nitrobenzene, 1,3- | 81-20-9 | - | - | Dimethyl-2-nitrobenzene, 1,3- | 81-20-9 | - | - | Dimethyl-2-nitrobenzene, 1,3- | 81-20-9 | - | - | Dimethyl-2-nitrobenzene, 1,3- | 81-20-9 | - | - | Dimethyl-2-nitrobenzene, 1,3- | 81-20-9 | - | - | Dimethyl-2-nitrobenzene, 1,3- | 81-20-9 | - | - | Dimethyl-2-nitrobenzene, 1,3- | 81-20-9 | - | - | Dimethyl-2-nitrobenzene, 1,3- | 81-20-9 | - | - | Dimethyl-2-nitrobenzene, 1,3- | 81-20-9 | - | - | Dimethyl-2-nitrobenzene, 1,3- | 81-20-9 | - | - | Dimethyl-2-nitrobenzene, 1,3- | 81-20-9 | - | - | Dimethyl-2-nitrobenzene, 1,3- | 81-20-9 | - | - | Dimethyl-2-nitrobenzene, 1,3- | 81-20-9 | - | - | Dimethyl-2-nitrobenzene, 1,3- | 81-20-9 | - | - | Dimethyl-2-nitrobenzene, 1,3- | 81-20-9 | - | - | Dimethyl-2-nitrobenzene, 1,3- | 81-20-9 | - | - | Dimethyl-2-nitrobenzene, 1,3- | 81-20-9 | - | - | Dimethyl-2-nitrobenzene, 1,3- | 81-20-9 | - | - | Dimethyl-2-nitrobenzene, 1,3- | 81-20-9 | - | - | Dimethyl-2-nitrobenzene, 1,3- | 81-20-9 | - | - | Dimethyl-2-nitrobenzene, 1,3- | 81-20-9 | - | - | Dimethyl-2-nitrobenzene, 1,3- | 81-20-9 | - | - | Dimethyl-2-nitrobenzene, 1,3- | 81-20-9 | - | - | Dimethyl-2-nitrobenzene, 1,3- | 81-20-9 | - | - | Dimethyl-2-nitrobenzene, 1,3- | 81-20-9 | - | - | Dimethyl-2-nitrobenzene, 1,3- | 81-20-9 | - | - | Dimethyl-2-nitrobenzene, 1,3- | 81-20-9 | - | - | Dimethyl-2-nitrobenzene, 1,3- | 81-20-9 | - | - | Dimethyl-2-nitrobenzene, 1,3- | 81-20-9 | - | - | Dimethyl-2-nitrobenzene, 1,3- | 81-20-9 | - | - | Dimethyl-2-nitrobenzene, 1,3- | 81-20-9 | - | - | Dimethyl-2-nitrobenzene, 1,3- | 81-20-9 | - | - | Dimethyl-2-nitrobenzene, 1,3- | 81-20-9 | - | - | Dimethyl-2-nitrobenzene, 1,3- | 81-20-9 | - | - | Dimethyl-2-nitrobenzene, 1,3- | 81-20-9 | - | - | Dimethyl-2-nitrobenzene, 1,3- | 81-20-9 | - | - | Dimethyl-2-nitrobenzene, 1,3- | 81-20-9 | - | - | Dimethyl-2-nitrobenzene, 1,3- | 81-20-9 | - | - | Dimethyl-2-nitrobenzene, 1,3- | 81-20-9 | - | - | Dimethyl-2-nitrobenzene, 1,3- | 81-20-9 | - | - | Dimethyl-2-nitrobenzene, 1,3- | 81-20-9 | - | - | Dimethyl-2-nitrobenzene, 1,3- | 81-20-9 | - | - | Dimethyl-2-nitrobenzene, 1,3- | 81-20-9 | - | - | Dimethyl-2-nitrobenzene, 1,3- | 81-20-9 | - | - | Dimethyl-2-nitrobenzene, 1,3- | 81-20-9 | - | - | Dimethyl-2-nitrobenzene, 1,3- | 81-20-9 | - | - | Dimethyl-2-nitrobenzene, 1,3- | 81-20-9 | - | - | Dimethyl-2-nitrobenzene, 1,3- | 81-20-9 | - | - | Dimethyl-2-nitrobenzene, 1,3- | 81-20-9 | - | - | Dimethyl-2-nitrobenzene, 1,3- | 81-20-9 | - | - | Dimethyl-2-nitrobenzene, 1,3- | 81-20-9 | - | - | Dimethyl-2-nitrobenzene, 1,3- | 81-20-9 | - | - | Dimethyl-2-nitrobenzene, 1,3- | 81-20-9 | - | - | Dimethyl-2-nitrobenzene, 1,3- | 81-20-9 | - | - | Dimethyl-2-nitrobenzene, 1,3- | 81-20-9 | - | - | Dimethyl-2-nitrobenzene, 1,3- | 81-20-9 | - | - | Dimethyl-2-nitrobenzene, 1,3- | 81-20-9 | - | - | Dimethyl-2-nitrobenzene, 1,3- | 81-20-9 | - | - | Dimethyl-2-nitrobenzene, 1,3- | 81-20-9 | - | - | Dimethyl-2-nitrobenzene, 1,3- | 81-20-9 | - | - | Dimethyl-2-nitrobenzene, 1,3- | 81-20-9 | - | - | Dimethyl-2-nitrobenzene, 1,3- | 81-20-9 | - | - | Dimethyl-2-nitrobenzene, 1,3- | 81-20-9 | - | - | Dimethyl-2-nitrobenzene, 1,3- | 81-20-9 | - | - | Dimethyl-2-nitrobenzene, 1,3- | 81-20-9 | - | - | Dimethyl-2-nitrobenzene, 1,3- | 81-20-9 | - | - | Dimethyl-2-nitrobenzene, 1,3- | 81-20-9 | - | - | Dimethyl-2-nitrobenzene, 1,3- | 81-20-9 | - | - | Dimethyl-2-nitrobenzene, 1,3- | 81-20-9 | - | - | Dimethyl-2-nitrobenzene, 1,3- | 81-20-9 | - | - | Dimethyl-2-nitrobenzene, 1,3- | 81-20-9 | - | - | Dimethyl-2-nitrobenzene, 1,3- | 81-20-9 | - | - | Dimethyl-2-nitrobenzene, 1,3- | 81-20-9 | - | - | Dimethyl-2-nitrobenzene, 1,3- | 81-20-9 | - | - | Dimethyl-2-nitrobenzene, 1,3- | 81-20-9 | - | - | Dimethyl-2-nitrobenzene, 1,3- | 81-20-9 | - | - | Dimethyl-2-nitrobenzene, 1,3- | 81-20-9 | - | - | Dimethyl-2-nitrobenzene, 1,3- | 81-20-9 | - | - | Dimethyl-2-nitrobenzene, 1,3- | 81-20-9 | - | - | Dimethyl-2-nitrobenzene, 1,3- | 81-20-9 | - | - | Dimethyl-2-nitrobenzene, 1,3- | 81-20-9 | - | - | Dimethyl-2-nitrobenzene, 1,3- | 81-20-9 | - | - | Dimethyl-2-nitrobenzene, 1,3- | 81-20-9 | - | - | Dimethyl-2-nitrobenzene, 1,3- | 81-20-9 | - | - | Dimethyl-2-nitrobenzene, 1,3- | 81-20-9 | - | - | Dimethyl-2-nitrobenzene, 1,3- | 81-20-9 | - | - | Dimethyl-2-nitrobenzene, 1,3- | 81-20-9 | - | - | Dimethyl-2-nitrobenzene, 1,3- | 81-20-9 | - | - | Dimethyl-2-nitrobenzene, 1,3- | 81-20-9 | - | - | Dimethyl-2-nitrobenzene, 1,3- | 81-20-9 | - | - | Dimethyl-2-nitrobenzene, 1,3- | 81-20-9 | - | - | Dimethyl-2-nitrobenzene, 1,3- | 81-20-9 | - | - | Dimethyl-2-nitrobenzene, 1,3- | 81-20-9 | - | - | Dimethyl-2-nitrobenzene, 1,3- | 81-20-9 | - | - | Dimethyl-2-nitrobenzene, 1,3- | 81-20-9 | - | - | Dimethyl-2-nitrobenzene, 1,3- | 81-20-9 | - | - | Dimethyl-2-nitrobenzene, 1,3- | 81-20-9 | - | - | Dimethyl-2-nitrobenzene, 1,3- | 81-20-9 | - | - | Dimethyl-2-nitrobenzene, 1,3- | 81-20-9 | - | - | Dimethyl-2-nitrobenzene, 1,3- | 81-20-9 | - | - | Dimethyl-2-nitrobenzene, 1,3- | 81-20-9 | - | - | Dimethyl-2-nitrobenzene, 1,3- | 81-20-9 | - | - | Dimethyl-2-nitrobenzene, 1,3- | 81-20-9 | - | - | Dimethyl-2-nitrobenzene, 1,3- | 81-20-9 | - | - | Dimethyl-2-nitrobenzene, 1,3- | 81-20-9 | - | - | Dimethyl-2-nitrobenzene, 1,3- | 81-20-9 | - | - | Dimethyl-2-nitrobenzene, 1,3- | 81-20-9 | - | - | Dimethyl-2-nitrobenzene, 1,3- | 81-20-9 | - | - | Dimethyl-2-nitrobenzene, 1,3- | 81-20-9 | - | - | Dimethyl-2-nitrobenzene, 1,3- | 81-20-9 | - | - | Dimethyl-2-nitrobenzene, 1,3- | 81-20-9 | - | - | Dimethyl-2-nitrobenzene, 1,3- | 81-20-9 | - | - | Dimethyl-2-nitrobenzene, 1,3- | 81-20-9 | - | - | Dimethyl-2-nitrobenzene, 1,3- | 81-20-9 | - | - | Dimethyl-2-nitrobenzene, 1,3- | 81-20-9 | - | - | Dimethyl-2-nitrobenzene, 1,3- | 81-20-9 | - | - | Dimethyl-2-nitrobenzene, 1,3- | 81-20-9 | - | - | Dimethyl-2-nitrobenzene, 1,3- | 81-20-9 | - | - | Dimethyl-2-nitrobenzene, 1,3- | 81-20-9 | - | - | Dimethyl-2-nitrobenzene, 1,3- | 81-20-9 | - | - | Dimethyl-2-nitrobenzene, 1,3- | 81-20-9 | - | - | Dimethyl-2-nitrobenzene, 1,3- | 81-20-9 | - | - | Dimethyl-2-nitrobenzene, 1,3- | 81-20-9 | - | - | Dimethyl-2-nitrobenzene, 1,3- | 81-20-9 | - | - | Dimethyl-2-nitrobenzene, 1,3- | 81-20-9 | - | - | Dimethyl-2-nitrobenzene, 1,3- | 81-20-9 | - | - | Dimethyl-2-nitrobenzene, 1,3- | 81-20-9 | - | - | Dimethyl-2-nitrobenzene, 1,3- | 81-20-9 | - | - | Dimethyl-2-nitrobenzene, 1,3- | 81-20-9 | - | - | Dimethyl-2-nitrobenzene, 1,3- | 81-20-9 | - | - | Dimethyl-2-nitrobenzene, 1,3- | 81-20-9 | - | - | Dimethyl-2-nitrobenzene, 1,3- | 81-20-9 | - | - | Dimethyl-2-nitrobenzene, 1,3- | 81-20-9 | - | - | Dimethyl-2-nitrobenzene, 1,3- | 81-20-9 | - | - | Dimethyl-2-nitrobenzene, 1,3- | 81-20-9 | - | - | Dimethyl-2-nitrobenzene, 1,3- | 81-20-9 | - | - | Dimethyl-2-nitrobenzene, 1,3- | 81-20-9 | - | - | Dimethyl-2-nitrobenzene, 1,3- | 81-20-9 | - | - | Dimethyl-2-nitrobenzene, 1,3- | 81-20-9 | - | - | Dimethyl-2-nitrobenzene, 1,3- | 81-20-9 | - | - | Dimethyl-2-nitrobenzene, 1,3- | 81-20-9 | - | - | Dimethyl-2-nitrobenzene, 1,3- | 81-20-9 | - | - | Dimethyl-2-nitrobenzene, 1,3- | 81-20-9 | - | - | Dimethyl-2-nitrobenzene, 1,3- | 81-20-9 | - | - | Dimethyl-2-nitrobenzene, 1,3- | 81-20-9 | - | - | Dimethyl-2-nitrobenzene, 1,3- | 81-20-9 | - | - | Dimethyl-2-nitrobenzene, 1,3- | 81-20-9 | - | - | Dimethyl-2-nitrobenzene, 1,3- | 81-20-9 | - | - | Dimethyl-2-nitrobenzene, 1,3- | 81-20-9 | - | - | Dimethyl-2-nitrobenzene, 1,3- | 81-20-9 | - | - | Dimethyl-2-nitrobenzene, 1,3- | 81-20-9 | - | - | Dimethyl-2-nitrobenzene, 1,3- | 81-20-9 | - | - | Dimethyl-2-nitrobenzene, 1,3- | 81-20-9 | - | - | Dimethyl-2-nitrobenzene, 1,3- | 81-20-9 | - | - | Dimethyl-2-nitrobenzene, 1,3- | 81-20-9 | - | - | Dimethyl-2-nitrobenzene, 1,3- | 81-20-9 | - | - | Dimethyl-2-nitrobenzene, 1,3- | 81-20-9 | - | - | Dimethyl-2-nitrobenzene, 1,3- | 81-20-9 | - | - | Dimethyl-2-nitrobenzene, 1,3- | 81-20-9 | - | - | Dimethyl-2-nitrobenzene, 1,3- | 81-20-9 | - | - | Dimethyl-2-nitrobenzene, 1,3- | 81-20-9 | - | - | Dimethyl-2-nitrobenzene, 1,3- | 81-20-9 | - | - | Dimethyl-2-nitrobenzene, 1,3- | 81-20-9 | - | - | Dimethyl-2-nitrobenzene, 1,3- | 81-20-9 | - | - | Dimethyl-2-nitrobenzene, 1,3- | 81-20-9 | - | - | Dimethyl-2-nitrobenzene, 1,3- | 81-20-9 | - | - | Dimethyl-2-nitrobenzene, 1,3- | 81-20-9 | - | - | Dimethyl-2-nitrobenzene, 1,3- | 81-20-9 | - | - | Dimethyl-2-nitrobenzene, 1,3- | 81-20-9 | - | - | Dimethyl-2-nitrobenzene, 1,3- | 81-20-9 | - | - | Dimethyl-2-nitrobenzene, 1,3- | 81-20-9 | - | - | Dimethyl-2-nitrobenzene, 1,3- | 81-20-9 | - | - | Dimethyl-2-nitrobenzene, 1,3- | 81-20-9 | - | - | Dimethyl-2-nitrobenzene, 1,3- | 81-20-9 | - | - | Dimethyl-2-nitrobenzene, 1,3- | 81-20-9 | - | - | Dimethyl-2-nitrobenzene, 1,3- | 81-20-9 | - | - | Dimethyl-2-nitrobenzene, 1,3- | 81-20-9 | - | - | Dimethyl-2-nitrobenzene, 1,3- | 81-20-9 | - | - | Dimethyl-2-nitrobenzene, 1,3- | 81-20-9 | - | - | Dimethyl-2-nitrobenzene, 1,3- | 81-20-9 | - | - | Dimethyl-2-nitrobenzene, 1,3- | 81-20-9 | - | - | Dimethyl-2-nitrobenzene, 1,3- | 81-20-9 | - | - | Dimethyl-2-nitrobenzene, 1,3- | 81-20-9 | - | - | Dimethyl-2-nitrobenzene, 1,3- | 81-20-9 | - | - | Dimethyl-2-nitrobenzene, 1,3- | 81-20-9 | - | - | Dimethyl-2-nitrobenzene, 1,3- | 81-20-9 | - | - | Dimethyl-2-nitrobenzene, 1,3- | 81-20-9 | - | - | Dimethyl-2-nitrobenzene, 1,3- | 81-20-9 | - | - | Dimethyl-2-nitrobenzene, 1,3- | 81-20-9 | - | - | Dimethyl-2-nitrobenzene, 1,3- | 81-20-9 | - | - | Dimethyl-2-nitrobenzene, 1,3- | 81-20-9 | - | - | Dimethyl-2-nitrobenzene, 1,3- | 81-20-9 | - | - | Dimethyl-2-nitrobenzene, 1,3- | 81-20-9 | - | - | Dimethyl-2-nitrobenzene, 1,3- | 81-20-9 | - | - | Dimethyl-2-nitrobenzene, 1,3- | 81-20-9 | - | - | Dimethyl-2-nitrobenzene, 1,3- | 81-20-9 | - | - | Dimethyl-2-nitrobenzene, 1,3- | 81-20-9 | - | - | Dimethyl-2-nitrobenzene, 1,3- | 81-20-9 | - | - | Dimethyl-2-nitrobenzene, 1,3- | 81-20-9 | - | - | Dimethyl-2-nitrobenzene, 1,3- | 81-20-9 | - | - | Dimethyl-2-nitrobenzene, 1,3- | 81-20-9 | - | - | Dimethyl-2-nitrobenzene, 1,3- | 81-20-9 | - | - | Dimethyl-2-nitrobenzene, 1,3- | 81-20-9 | - | - | Dimethyl-2-nitrobenzene, 1,3- | 81-20-9 | - | - | Dimethyl-2-nitrobenzene, 1,3- | 81-20-9 | - | - | Dimethyl-2-nitrobenzene, 1,3- | 81-20-9 | - | - | Dimethyl-2-nitrobenzene, 1,3- | 81-20-9 | - | - | Dimethyl-2-nitrobenzene, 1,3- | 81-20-9 | - | - | Dimethyl-2-nitrobenzene, 1,3- | 81-20-9 | - | - | Dimethyl-2-nitrobenzene, 1,3- | 81-20-9 | - | - | Dimethyl-2-nitrobenzene, 1,3- | 81-20-9 | - | - | Dimethyl-2-nitrobenzene, 1,3- | 81-20-9 | - | - | Dimethyl-2-nitrobenzene, 1,3- | 81-20-9 | - | - | Dimethyl-2-nitrobenzene, 1,3- | 81-20-9 | - | - | Dimethyl-2-nitrobenzene, 1,3- | 81-20-9 | - | - | Dimethyl-2-nitrobenzene, 1,3- | 81-20-9 | - | - | Dimethyl-2-nitrobenzene, 1,3- | 81-20-9 | - | - | Dimethyl-2-nitrobenzene, 1,3- | 81-20-9 | - | - | Dimethyl-2-nitrobenzene, 1,3- | 81-20-9 | - | - | Dimethyl-2-nitrobenzene, 1,3- | 81-20-9 | - | - | Dimethyl-2-nitrobenzene, 1,3- | 81-20-9 | - | - | Dimethyl-2-nitrobenzene, 1,3- | 81-20-9 | - | - | Dimethyl-2-nitrobenzene, 1,3- | 81-20-9 | - | - | Dimethyl-2-nitrobenzene, 1,3- | 81-20-9 | - | - | Dimethyl-2-nitrobenzene, 1,3- | 81-20-9 | - | - | Dimethyl-2-nitrobenzene, 1,3- | 81-20-9 | - | - | Dimethyl-2-nitrobenzene, 1,3- | 81-20-9 | - | - | Dimethyl-2-nitrobenzene, 1,3- | 81-20-9 | - | - | Dimethyl-2-nitrobenzene, 1,3- | 81-20-9 | - | - | Dimethyl-2-nitrobenzene, 1,3- | 81-20-9 | - | - | Dimethyl-2-nitrobenzene, 1,3- | 81-20-9 | - | - | Dimethyl-2-nitrobenzene, 1,3- | 81-20-9 | - | - | Dimethyl-2-nitrobenzene, 1,3- | 81-20-9 | - | - | Dimethyl-2-nitrobenzene, 1,3- | 81-20-9 | - | - | Dimethyl-2-nitrobenzene, 1,3- | 81-20-9 | - | - | Dimethyl-2-nitrobenzene, 1,3- | 81-20-9 | - | - | Dimethyl-2-nitrobenzene, 1,3- | 81-20-9 | - | - | Dimethyl-2-nitrobenzene, 1,3- | 81-20-9 | - | - | Dimethyl-2-nitrobenzene, 1,3- | 81-20-9 | - | - | Dimethyl-2-nitrobenzene, 1,3- | 81-20-9 | - | - | Dimethyl-2-nitrobenzene, 1,3- | 81-20-9 | - | - | Dimethyl-2-nitrobenzene, 1,3- | 81-20-9 | - | - | Dimethyl-2-nitrobenzene, 1,3- | 81-20-9 | - | - | Dimethyl-2-nitrobenzene, 1,3- | 81-20-9 | - | - | Dimethyl-2-nitrobenzene, 1,3- | 81-20-9 | - | - | Dimethyl-2-nitrobenzene, 1,3- | 81-20-9 | - | - | Dimethyl-2-nitrobenzene, 1,3- | 81-20-9 | - | - | Dimethyl-2-nitrobenzene, 1,3- | 81-20-9 | - | - | Dimethyl-2-nitrobenzene, 1,3- | 81-20-9 | - | - | Dimethyl-2-nitrobenzene, 1,3- | 81-20-9 | - | - | Dimethyl-2-nitrobenzene, 1,3- | 81-20-9 | - | - | Dimethyl-2-nitrobenzene, 1,3- | 81-20-9 | - | - | Dimethyl-2-nitrobenzene, 1,3- | 81-20-9 | - | - | Dimethyl-2-nitrobenzene, 1,3- | 81-20-9 | - | - | Dimethyl-2-nitrobenzene, 1,3- | 81-20-9 | - | - | Dimethyl-2-nitrobenzene, 1,3- | 81-20-9 | - | - | Dimethyl-2-nitrobenzene, 1,3- | 81-20-9 | - | - | Dimethyl-2-nitrobenzene, 1,3- | 81-20-9 | - | - | Dimethyl-2-nitrobenzene, 1,3- | 81-20-9 | - | - | Dimethyl-2-nitrobenzene, 1,3- | 81-20-9 | - | - | Dimethyl-2-nitrobenzene, 1,3- | 81-20-9 | - | - | Dimethyl-2-nitrobenzene, 1,3- | 81-20-9 | - | - | Dimethyl-2-nitrobenzene, 1,3- | 81-20-9 | - | - | Dimethyl-2-nitrobenzene, 1,3- | 81-20-9 | - | - | Dimethyl-2-nitrobenzene, 1,3- | 81-20-9 | - | - | Dimethyl-2-nitrobenzene, 1,3- | 81-20-9 | - | - | Dimethyl-2-nitrobenzene, 1,3- | 81-20-9 | - | - | Dimethyl-2-nitrobenzene, 1,3- | 81-20-9 | - | - | Dimethyl-2-nitrobenzene, 1,3- | 81-20-9 | - | - | Dimethyl-2-nitrobenzene, 1,3- | 81-20-9 | - | - | Dimethyl-2-nitrobenzene, 1,3- | 81-20-9 | - | - | Dimethyl-2-nitrobenzene, 1,3- | 81-20-9 | - | - | Dimethyl-2-nitrobenzene, 1,3- | 81-20-9 | - | - | Dimethyl-2-nitrobenzene, 1,3- | 81-20-9 | - | - | Dimethyl-2-nitrobenzene, 1,3- | 81-20-9 | - | - | Dimethyl-2-nitrobenzene, 1,3- | 81-20-9 | - | - | Dimethyl-2-nitrobenzene, 1,3- | 81-20-9 | - | - | Dimethyl-2-nitrobenzene, 1,3- | 81-20-9 | - | - | Dimethyl-2-nitrobenzene, 1,3- | 81-20-9 | - | - | Dimethyl-2-nitrobenzene, 1,3- | 81-20-9 | - | - | Dimethyl-2-nitrobenzene, 1,3- | 81-20-9 | - | - | Dimethyl-2-nitrobenzene, 1,3- | 81-20-9 | - | - | Dimethyl-2-nitrobenzene, 1,3- | 81-20-9 | - | - | Dimethyl-2-nitrobenzene, 1,3- | 81-20-9 | - | - | Dimethyl-2-nitrobenzene, 1,3- | 81-20-9 | - | - | Dimethyl-2-nitrobenzene, 1,3- | 81-20-9 | - | - | Dimethyl-2-nitrobenzene, 1,3- | 81-20-9 | - | - | Dimethyl-2-nitrobenzene, 1,3- | 81-20-9 | - | - | Dimethyl-2-nitrobenzene, 1,3- | 81-20-9 | - | - | Dimethyl-2-nitrobenzene, 1,3- | 81-20-9 | - | - | Dimethyl-2-nitrobenzene, 1,3- | 81-20-9 | - | - | Dimethyl-2-nitrobenzene, 1,3- | 81-20-9 | - | - | Dimethyl-2-nitrobenzene, 1,3- | 81-20-9 | - | - | Dimethyl-2-nitrobenzene, 1,3- | 81-20-9 | - | - | Dimethyl-2-nitrobenzene, 1,3- | 81-20-9 | - | - | Dimethyl-2-nitrobenzene, 1,3- | 81-20-9 | - | - | Dimethyl-2-nitrobenzene, 1,3- | 81-20-9 | - | - | Dimethyl-2-nitrobenzene, 1,3- | 81-20-9 | - | - | Dimethyl-2-nitrobenzene, 1,3- | 81-20-9 | - | - | Dimethyl-2-nitrobenzene, 1,3- | 81-20-9 | - | - | Dimethyl-2-nitrobenzene, 1,3- | 81-20-9 | - | - | Dimethyl-2-nitrobenzene, 1,3- | 81-20-9 | - | - | Dimethyl-2-nitrobenzene, 1,3- | 81-20-9 | - | - | Dimethyl-2-nitrobenzene, 1,3- | 81-20-9 | - | - | Dimethyl-2-nitrobenzene, 1,3- | 81-20-9 | - | - | Dimethyl-2-nitrobenzene, 1,3- | 81-20-9 | - | - | Dimethyl-2-nitrobenzene, 1,3- | 81-20-9 | - | - | Dimethyl-2-nitrobenzene, 1,3- | 81-20-9 | - | - | Dimethyl-2-nitrobenzene, 1,3- | 81-20-9 | - | - | Dimethyl-2-nitrobenzene, 1,3- | 81-20-9 | - | - | Dimethyl-2-nitrobenzene, 1,3- | 81-20-9 | - | - | Dimethyl-2-nitrobenzene, 1,3- | 81-20-9 | - | - | Dimethyl-2-nitrobenzene, 1,3- | 81-20-9 | - | - | Dimethyl-2-nitrobenzene, 1,3- | 81-20-9 | - | - | Dimethyl-2-nitrobenzene, 1,3- | 81-20-9 | - | - | Dimethyl-2-nitrobenzene, 1,3- | 81-20-9 | - | - | Dimethyl-2-nitrobenzene, 1,3- | 81-20-9 | - | - | Dimethyl-2-nitrobenzene, 1,3- | 81-20-9 | - | - | Dimethyl-2-nitrobenzene, 1,3- | 81-20-9 | - | - | Dimethyl-2-nitrobenzene, 1,3- | 81-20-9 | - | - | Dimethyl-2-nitrobenzene, 1,3- | 81-20-9 | - | - | Dimethyl-2-nitrobenzene, 1,3- | 81-20-9 | - | - | Dimethyl-2-nitrobenzene, 1,3- | 81-20-9 | - | - | Dimethyl-2-nitrobenzene, 1,3- | 81-20-9 | - | - | Dimethyl-2-nitrobenzene, 1,3- | 81-20-9 | - | - | Dimethyl-2-nitrobenzene, 1,3- | 81-20-9 | - | - | Dimethyl-2-nitrobenzene, 1,3- | 81-20-9 | - | - | Dimethyl-2-nitrobenzene, 1,3- | 81-20-9 | - | - | Dimethyl-2-nitrobenzene, 1,3- | 81-20-9 | - | - | Dimethyl-2-nitrobenzene, 1,3- | 81-20-9 | - | - | Dimethyl-2-nitrobenzene, 1,3- | 81-20-9 | - | - | Dimethyl-2-nitrobenzene, 1,3- | 81-20-9 | - | - | Dimethyl-2-nitrobenzene, 1,3- | 81-20-9 | - | - | Dimethyl-2-nitrobenzene, 1,3- | 81-20-9 | - | - | Dimethyl-2-nitrobenzene, 1,3- | 81-20-9 | - | - | Dimethyl-2-nitrobenzene, 1,3- | 81-20-9 | - | - | Dimethyl-2-nitrobenzene, 1,3- | 81-20-9 | - | - | Dimethyl-2-nitrobenzene, 1,3- | 81-20-9 | - | - | Dimethyl-2-nitrobenzene, 1,3- | 81-20-9 | - | - | Dimethyl-2-nitrobenzene, 1,3- | 81-20-9 | - | - | Dimethyl-2-nitrobenzene, 1,3- | 81-20-9 | - | - | Dimethyl-2-nitrobenzene, 1,3- | 81-20-9 | - | - | Dimethyl-2-nitrobenzene, 1,3- | 81-20-9 | - | - | Dimethyl-2-nitrobenzene, 1,3- | 81-20-9 | - | - | Dimethyl-2-nitrobenzene, 1,3- | 81-20-9 | - | - | Dimethyl-2-nitrobenzene, 1,3- | 81-20-9 | - | - | Dimethyl-2-nitrobenzene, 1,3- | 81-20-9 | - | - | Dimethyl-2-nitrobenzene, 1,3- | 81-20-9 | - | - | Dimethyl-2-nitrobenzene, 1,3- | 81-20-9 | - | - | Dimethyl-2-nitrobenzene, 1,3- | 81-20-9 | - | - | Dimethyl-2-nitrobenzene, 1,3- | 81-20-9 | - | - | Dimethyl-2-nitrobenzene, 1,3- | 81-20-9 | - | - | Dimethyl-2-nitrobenzene, 1,3- | 81-20-9 | - | - | Dimethyl-2-nitrobenzene, 1,3- | 81-20-9 | - | - | Dimethyl-2-nitrobenzene, 1,3- | 81-20-9 | - | - | Dimethyl-2-nitrobenzene, 1,3- | 81-20-9 | - | - | Dimethyl-2-nitrobenzene, 1,3- | 81-20-9 | - | - | Dimethyl-2-nitrobenzene, 1,3- | 81-20-9 | - | - | Dimethyl-2-nitrobenzene, 1,3- | 81-20-9 | - | - | Dimethyl-2-nitrobenzene, 1,3- | 81-20-9 | - | - | Dimethyl-2-nitrobenzene, 1,3- | 81-20-9 | - | - | Dimethyl-2-nitrobenzene, 1,3- | 81-20-9 | - | - | Dimethyl-2-nitrobenzene, 1,3- | 81-20-9 | - | - | Dimethyl-2-nitrobenzene, 1,3- | 81-20-9 | - | - | Dimethyl-2-nitrobenzene, 1,3- | 81-20-9 | - | - | Dimethyl-2-nitrobenzene, 1,3- | 81-20-9 | - | - | Dimethyl-2-nitrobenzene, 1,3- | 81-20-9 | - | - | Dimethyl-2-nitrobenzene, 1,3- | 81-20-9 | - | - | Dimethyl-2-nitrobenzene, 1,3- | 81-20-9 | - | - | Dimethyl-2-nitrobenzene, 1,3- | 81-20-9 | - | - | Dimethyl-2-nitrobenzene, 1,3- | 81-20-9 | - | - | Dimethyl-2-nitrobenzene, 1,3- | 81-20-9 | - | - | Dimethyl-2-nitrobenzene, 1,3- | 81-20-9 | - | - | Dimethyl-2-nitrobenzene, 1,3- | 81-20-9 | - | - | Dimethyl-2-nitrobenzene, 1,3- | 81-20-9 | - | - | Dimethyl-2-nitrobenzene, 1,3- | 81-20-9 | - | - | Dimethyl-2-nitrobenzene, 1,3- | 81-20-9 | - | - | Dimethyl-2-nitrobenzene, 1,3- | 81-20-9 | - | - | Dimethyl-2-nitrobenzene, 1,3- | 81-20-9 | - | - | Dimethyl-2-nitrobenzene, 1,3- | 81-20-9 | - | - | Dimethyl-2-nitrobenzene, 1,3- | 81-20-9 | - | - | Dimethyl-2-nitrobenzene, 1,3- | 81-20-9 | - | - | Dimethyl-2-nitrobenzene, 1,3- | 81-20-9 | - | - | Dimethyl-2-nitrobenzene, 1,3- | 81-20-9 | - | - | Dimethyl-2-nitrobenzene, 1,3- | 81-20-9 | - | - | Dimethyl-2-nitrobenzene, 1,3- | 81-20-9 | - | - | Dimethyl-2-nitrobenzene, 1,3- | 81-20-9 | - | - | Dimethyl-2-nitrobenzene, 1,3- | 81-20-9 | - | - | Dimethyl-2-nitrobenzene, 1,3- | 81-20-9 | - | - | Dimethyl-2-nitrobenzene, 1,3- | 81-20-9 | - | - | Dimethyl-2-nitrobenzene, 1,3- | 81-20-9 | - | - | Dimethyl-2-nitrobenzene, 1,3- | 81-20-9 | - | - | Dimethyl-2-nitrobenzene, 1,3- | 81-20-9 | - | - | Dimethyl-2-nitrobenzene, 1,3- | 81-20-9 | - | - | Dimethyl-2-nitrobenzene, 1,3- | 81-20-9 | - | - | Dimethyl-2-nitrobenzene, 1,3- | 81-20-9 | - | - | Dimethyl-2-nitrobenzene, 1,3- | 81-20-9 | - | - | Dimethyl-2-nitrobenzene, 1,3- | 81-20-9 | - | - | Dimethyl-2-nitrobenzene, 1,3- | 81-20-9 | - | - | Dimethyl-2-nitrobenzene, 1,3- | 81-20-9 | - | - | Dimethyl-2-nitrobenzene, 1,3- | 81-20-9 | - | - | Dimethyl-2-nitrobenzene, 1,3- | 81-20-9 | - | - | Dimethyl-2-nitrobenzene, 1,3- | 81-20-9 | - | - | Dimethyl-2-nitrobenzene, 1,3- | 81-20-9 | - | - | Dimethyl-2-nitrobenzene, 1,3- | 81-20-9 | - | - | Dimethyl-2-nitrobenzene, 1,3- | 81-20-9 | - | - | Dimethyl-2-nitrobenzene, 1,3- | 81-20-9 | - | - | Dimethyl-2-nitrobenzene, 1,3- | 81-20-9 | - | - | Dimethyl-2-nitrobenzene, 1,3- | 81-20-9 | - | - | Dimethyl-2-nitrobenzene, 1,3- | 81-20-9 | - | - | Dimethyl-2-nitrobenzene, 1,3- | 81-20-9 | - | - | Dimethyl-2-nitrobenzene, 1,3- | 81-20-9 | - | - | Dimethyl-2-nitrobenzene, 1,3- | 81-20-9 | - | - | Dimethyl-2-nitrobenzene, 1,3- | 81-20-9 | - | - | Dimethyl-2-nitrobenzene, 1,3- | 81-20-9 | - | - | Dimethyl-2-nitrobenzene, 1,3- | 81-20-9 | - | - | Dimethyl-2-nitrobenzene, 1,3- | 81-20-9 | - | - | Dimethyl-2-nitrobenzene, 1,3- | 81-20-9 | - | - | Dimethyl-2-nitrobenzene, 1,3- | 81-20-9 | - | - | Dimethyl-2-nitrobenzene, 1,3- | 81-20-9 | - | - | Dimethyl-2-nitrobenzene, 1,3- | 81-20-9 | - | - | Dimethyl-2-nitrobenzene, 1,3- | 81-20-9 | - | - | Dimethyl-2-nitrobenzene, 1,3- | 81-20-9 | - | - | Dimethyl-2-nitrobenzene, 1,3- | 81-20-9 | - | - | Dimethyl-2-nitrobenzene, 1,3- | 81-20-9 | - | - | Dimethyl-2-nitrobenzene, 1,3- | 81-20-9 | - | - | Dimethyl-2-nitrobenzene, 1,3- | 81-20-9 | - | - | Dimethyl-2-nitrobenzene, 1,3- | 81-20-9 | - | - | Dimethyl-2-nitrobenzene, 1,3- | 81-20-9 | - | - | Dimethyl-2-nitrobenzene, 1,3- | 81-20-9 | - | - | Dimethyl-2-nitrobenzene, 1,3- | 81-20-9 | - | - | Dimethyl-2-nitrobenzene, 1,3- | 81-20-9 | - | - | Dimethyl-2-nitrobenzene, 1,3- | 81-20-9 | - | - | Dimethyl-2-nitrobenzene, 1,3- | 81-20-9 | - | - | Dimethyl-2-nitrobenzene, 1,3- | 81-20-9 | - | - | Dimethyl-2-nitrobenzene, 1,3- | 81-20-9 | - | - | Dimethyl-2-nitrobenzene, 1,3- | 81-20-9 | - | - | Dimethyl-2-nitrobenzene, 1,3- | 81-20-9 | - | - | Dimethyl-2-nitrobenzene, 1,3- | 81-20-9 | - | - | Dimethyl-2-nitrobenzene, 1,3- | 81-20-9 | - | - | Dimethyl-2-nitrobenzene, 1,3- | 81-20-9 | - | - | Dimethyl-2-nitrobenzene, 1,3- | 81-20-9 | - | - | Dimethyl-2-nitrobenzene, 1,3- | 81-20-9 | - | - | Dimethyl-2-nitrobenzene, 1,3- | 81-20-9 | - | - | Dimethyl-2-nitrobenzene, 1,3- | 81-20-9 | - | - | Dimethyl-2-nitrobenzene, 1,3- | 81-20-9 | - | - | Dimethyl-2-nitrobenzene, 1,3- | 81-20-9 | - | - | Dimethyl-2-nitrobenzene, 1,3- | 81-20-9 | - | - | Dimethyl-2-nitrobenzene, 1,3- | 81-20-9 | - | - | Dimethyl-2-nitrobenzene, 1,3- | 81-20-9 | - | - | Dimethyl-2-nitrobenzene, 1,3- | 81-20-9 | - | - | Dimethyl-2-nitrobenzene, 1,3- | 81-20-9 | - | - | Dimethyl-2-nitrobenzene, 1,3- | 81-20-9 | - | - | Dimethyl-2-nitrobenzene, 1,3- | 81-20-9 | - | - | Dimethyl-2-nitrobenzene, 1,3- | 81-20-9 | - | - | Dimethyl-2-nitrobenzene, 1,3- | 81-20-9 | - | - | Dimethyl-2-nitrobenzene, 1,3- | 81-20-9 | - | - | Dimethyl-2-nitrobenzene, 1,3- | 81-20-9 | - | - | Dimethyl-2-nitrobenzene, 1,3- | 81-20-9 | - | - | Dimethyl-2-nitrobenzene, 1,3- | 81-20-9 | - | - | Dimethyl-2-nitrobenzene, 1,3- | 81-20-9 | - | - | Dimethyl-2-nitrobenzene, 1,3- | 81-20-9 | - | - | Dimethyl-2-nitrobenzene, 1,3- | 81-20-9 | - | - | Dimethyl-2-nitrobenzene, 1,3- | 81-20-9 | - | - | Dimethyl-2-nitrobenzene, 1,3- | 81-20-9 | - | - | Dimethyl-2-nitrobenzene, 1,3- | 81-20-9 | - | - | Dimethyl-2-nitrobenzene, 1,3- | 81-20-9 | - | - | Dimethyl-2-nitrobenzene, 1,3- | 81-20-9 | - | - | Dimethyl-2-nitrobenzene, 1,3- | 81-20-9 | - | - | Dimethyl-2-nitrobenzene, 1,3- | 81-20-9 | - | - | Dimethyl-2-nitrobenzene, 1,3- | 81-20-9 | - | - | Dimethyl-2-nitrobenzene, 1,3- | 81-20-9 | - | - | Dimethyl-2-nitrobenzene, 1,3- | 81-20-9 | - | - | Dimethyl-2-nitrobenzene, 1,3- | 81-20-9 | - | - | Dimethyl-2-nitrobenzene, 1,3- | 81-20-9 | - | - | Dimethyl-2-nitrobenzene, 1,3- | 81-20-9 | - | - | Dimethyl-2-nitrobenzene, 1,3- | 81-20-9 | - | - | Dimethyl-2-nitrobenzene, 1,3- | 81-20-9 | - | - | Dimethyl-2-nitrobenzene, 1,3- | 81-20-9 | - | - | Dimethyl-2-nitrobenzene, 1,3- | 81-20-9 | - | - | Dimethyl-2-nitrobenzene, 1,3- | 81-20-9 | - | - | Dimethyl-2-nitrobenzene, 1,3- | 81-20-9 | - | - | Dimethyl-2-nitrobenzene, 1,3- | 81-20-9 | - | - | Dimethyl-2-nitrobenzene, 1,3- | 81-20-9 | - | - | Dimethyl-2-nitrobenzene, 1,3- | 81-20-9 | - | - | Dimethyl-2-nitrobenzene, 1,3- | 81-20-9 | - | - | Dimethyl-2-nitrobenzene, 1,3- | 81-20-9 | - | - | Dimethyl-2-nitrobenzene, 1,3- | 81-20-9 | - | - | Dimethyl-2-nitrobenzene, 1,3- | 81-20-9 | - | - | Dimethyl-2-nitrobenzene, 1,3- | 81-20-9 | - | - | Dimethyl-2-nitrobenzene, 1,3- | 81-20-9 | - | - | Dimethyl-2-nitrobenzene, 1,3- | 81-20-9 | - | - | Dimethyl-2-nitrobenzene, 1,3- | 81-20-9 | - | - | Dimethyl-2-nitrobenzene, 1,3- | 81-20-9 | - | - | Dimethyl-2-nitrobenzene, 1,3- | 81-20-9 | - | - | Dimethyl-2-nitrobenzene, 1,3- | 81-20-9 | - | - | Dimethyl-2-nitrobenzene, 1,3- | 81-20-9 | - | - | Dimethyl-2-nitrobenzene, 1,3- | 81-20-9 | - | - | Dimethyl-2-nitrobenzene, 1,3- | 81-20-9 | - | - | Dimethyl-2-nitrobenzene, 1,3- | 81-20-9 | - | - | Dimethyl-2-nitrobenzene, 1,3- | 81-20-9 | - | - | Dimethyl-2-nitrobenzene, 1,3- | 81-20-9 | - | - | Dimethyl-2-nitrobenzene, 1,3- | 81-20-9 | - | - | Dimethyl-2-nitrobenzene, 1,3- | 81-20-9 | - | - | Dimethyl-2-nitrobenzene, 1,3- | 81-20-9 | - | - | Dimethyl-2-nitrobenzene, 1,3- | 81-20-9 | - | - | Dimethyl-2-nitrobenzene, 1,3- | 81-20-9 | - | - | Dimethyl-2-nitrobenzene, 1,3- | 81-20-9 | - | - | Dimethyl-2-nitrobenzene, 1,3- | 81-20-9 | - | - | Dimethyl-2-nitrobenzene, 1,3- | 81-20-9 | - | - | Dimethyl-2-nitrobenzene, 1,3- | 81-20-9 | - | - | Dimethyl-2-nitrobenzene, 1,3- | 81-20-9 | - | - | Dimethyl-2-nitrobenzene, 1,3- | 81-20-9 | - | - | Dimethyl-2-nitrobenzene, 1,3- | 81-20-9 | - | - | Dimethyl-2-nitrobenzene, 1,3- | 81-20-9 | - | - | Dimethyl-2-nitrobenzene, 1,3- | 81-20-9 | - | - | Dimethyl-2-nitrobenzene, 1,3- | 81-20-9 | - | - | Dimethyl-2-nitrobenzene, 1,3- | 81-20-9 | - | - | Dimethyl-2-nitrobenzene, 1,3- | 81-20-9 | - | - | Dimethyl-2-nitrobenzene, 1,3- | 81-20-9 | - | - | Dimethyl-2-nitrobenzene, 1,3- | 81-20-9 | - | - | Dimethyl-2-nitrobenzene, 1,3- | 81-20-9 | - | - | Dimethyl-2-nitrobenzene, 1,3- | 81-20-9 | - | - | Dimethyl-2-nitrobenzene, 1,3- | 81-20-9 | - | - | Dimethyl-2-nitrobenzene, 1,3- | 81-20-9 | - | - | Dimethyl-2-nitrobenzene, 1,3- | 81-20-9 | - | - | Dimethyl-2-nitrobenzene, 1,3- | 81-20-9 | - | - | Dimethyl-2-nitrobenzene, 1,3- | 81-20-9 | - | - | Dimethyl-2-nitrobenzene, 1,3- | 81-20-9 | - | - | Dimethyl-2-nitrobenzene, 1,3- | 81-20-9 | - | - | Dimethyl-2-nitrobenzene, 1,3- | 81-20-9 | - | - | Dimethyl-2-nitrobenzene, 1,3- | 81-20-9 | - | - | Dimethyl-2-nitrobenzene, 1,3- | 81-20-9 | - | - | Dimethyl-2-nitrobenzene, 1,3- | 81-20-9 | - | - | Dimethyl-2-nitrobenzene, 1,3- | 81-20-9 | - | - | Dimethyl-2-nitrobenzene, 1,3- | 81-20-9 | - | - | Dimethyl-2-nitrobenzene, 1,3- | 81-20-9 | - | - | Dimethyl-2-nitrobenzene, 1,3- | 81-20-9 | - | - | Dimethyl-2-nitrobenzene, 1,3- | 81-20-9 | - | - | Dimethyl-2-nitrobenzene, 1,3- | 81-20-9 | - | - | Dimethyl-2-nitrobenzene, 1,3- | 81-20-9 | - | - | Dimethyl-2-nitrobenzene, 1,3- | 81-20-9 | - | - | Dimethyl-2-nitrobenzene, 1,3- | 81-20-9 | - | - | Dimethyl-2-nitrobenzene, 1,3- | 81-20-9 | - | - | Dimethyl-2-nitrobenzene, 1,3- | 81-20-9 | - | - | Dimethyl-2-nitrobenzene, 1,3- | 81-20-9 | - | - | Dimethyl-2-nitrobenzene, 1,3- | 81-20-9 | - | - | Dimethyl-2-nitrobenzene, 1,3- | 81-20-9 | - | - | Dimethyl-2-nitrobenzene, 1,3- | 81-20-9 | - | - | Dimethyl-2-nitrobenzene, 1,3- | 81-20-9 | - | - | Dimethyl-2-nitrobenzene, 1,3- | 81-20-9 | - | - | Dimethyl-2-nitrobenzene, 1,3- | 81-20-9 | - | - | Dimethyl-2-nitrobenzene, 1,3- | 81-20-9 | - | - | Dimethyl-2-nitrobenzene, 1,3- | 81-20-9 | - | - | Dimethyl-2-nitrobenzene, 1,3- | 81-20-9 | - | - | Dimethyl-2-nitrobenzene, 1,3- | 81-20-9 | - | - | Dimethyl-2-nitrobenzene, 1,3- | 81-20-9 | - | - | Dimethyl-2-nitrobenzene, 1,3- | 81-20-9 | - | - | Dimethyl-2-nitrobenzene, 1,3- | 81-20-9 | - | - | Dimethyl-2-nitrobenzene, 1,3- | 81-20-9 | - | - | Dimethyl-2-nitrobenzene, 1,3- | 81-20-9 | - | - | Dimethyl-2-nitrobenzene, 1,3- | 81-20-9 | - | - | Dimethyl-2-nitrobenzene, 1,3- | 81-20-9 | - | - | Dimethyl-2-nitrobenzene, 1,3- | 81-20-9 | - | - | Dimethyl-2-nitrobenzene, 1,3- | 81-20-9 | - | - | Dimethyl-2-nitrobenzene, 1,3- | 81-20-9 | - | - | Dimethyl-2-nitrobenzene, 1,3- | 81-20-9 | - | - | Dimethyl-2-nitrobenzene, 1,3- | 81-20-9 | - | - | Dimethyl-2-nitrobenzene, 1,3- | 81-20-9 | - | - | Dimethyl-2-nitrobenzene, 1,3- | 81-20-9 | - | - | Dimethyl-2-nitrobenzene, 1,3- | 81-20-9 | - | - | Dimethyl-2-nitrobenzene, 1,3- | 81-20-9 | - | - | Dimethyl-2-nitrobenzene, 1,3- | 81-20-9 | - | - | Dimethyl-2-nitrobenzene, 1,3- | 81-20-9 | - | - | Dimethyl-2-nitrobenzene, 1,3- | 81-20-9 | - | - | Dimethyl-2-nitrobenzene, 1,3- | 81-20-9 | - | - | Dimethyl-2-nitrobenzene, 1,3- | 81-20-9 | - | - | Dimethyl-2-nitrobenzene, 1,3- | 81-20-9 | - | - | Dimethyl-2-nitrobenzene, 1,3- | 81-20-9 | - | - | Dimethyl-2-nitrobenzene, 1,3- | 81-20-9 | - | - | Dimethyl-2-nitrobenzene, 1,3- | 81-20-9 | - | - | Dimethyl-2-nitrobenzene, 1,3- | 81-20-9 | - | - | Dimethyl-2-nitrobenzene, 1,3- | 81-20-9 | - | - | Dimethyl-2-nitrobenzene, 1,3- | 81-20-9 | - | - | Dimethyl-2-nitrobenzene, 1,3- | 81-20-9 | - | - | Dimethyl-2-nitrobenzene, 1,3- | 81-20-9 | - | - | Dimethyl-2-nitrobenzene, 1,3- | 81-20-9 | - | - | Dimethyl-2-nitrobenzene, 1,3- | 81-20-9 | - | - | Dimethyl-2-nitrobenzene, 1,3- | 81-20-9 | - | - | Dimethyl-2-nitrobenzene, 1,3- | 81-20-9 | - | - | Dimethyl-2-nitrobenzene, 1,3- | 81-20-9 | - | - | Dimethyl-2-nitrobenzene, 1,3- | 81-20-9 | - | - | Dimethyl-2-nitrobenzene, 1,3- | 81-20-9 | - | - | Dimethyl-2-nitrobenzene, 1,3- | 81-20-9 | - | - | Dimethyl-2-nitrobenzene, 1,3- | 81-20-9 | - | - | Dimethyl-2-nitrobenzene, 1,3- | 81-20-9 | - | - | Dimethyl-2-nitrobenzene, 1,3- | 81-20-9 | - | - | Dimethyl-2-nitrobenzene, 1,3- | 81-20-9 | - | - | Dimethyl-2-nitrobenzene, 1,3- | 81-20-9 | - | - | Dimethyl-2-nitrobenzene, 1,3- | 81-20-9 | - | - | Dimethyl-2-nitrobenzene, 1,3- | 81-20-9 | - | - | Dimethyl-2-nitrobenzene, 1,3- | 81-20-9 | - | - | Dimethyl-2-nitrobenzene, 1,3- | 81-20-9 | - | - | Dimethyl-2-nitrobenzene, 1,3- | 81-20-9 | - | - | Dimethyl-2-nitrobenzene, 1,3- | 81-20-9 | - | - | Dimethyl-2-nitrobenzene, 1,3- | 81-20-9 | - | - | Dimethyl-2-nitrobenzene, 1,3- | 81-20-9 | - | - | Dimethyl-2-nitrobenzene, 1,3- | 81-20-9 | - | - | Dimethyl-2-nitrobenzene, 1,3- | 81-20-9 | - | - | Dimethyl-2-nitrobenzene, 1,3- | 81-20-9 | - | - | Dimethyl-2-nitrobenzene, 1,3- | 81-20-9 | - | - | Dimethyl-2-nitrobenzene, 1,3- | 81-20-9 | - | - | Dimethyl-2-nitrobenzene, 1,3- | 81-20-9 | - | - | Dimethyl-2-nitrobenzene, 1,3- | 81-20-9 | - | - | Dimethyl-2-nitrobenzene, 1,3- | 81-20-9 | - | - | Dimethyl-2-nitrobenzene, 1,3- | 81-20-9 | - | - | Dimethyl-2-nitrobenzene, 1,3- | 81-20-9 | - | - | Dimethyl-2-nitrobenzene, 1,3- | 81-20-9 | - | - | Dimethyl-2-nitrobenzene, 1,3- | 81-20-9 | - | - | Dimethyl-2-nitrobenzene, 1,3- | 81-20-9 | - | - | Dimethyl-2-nitrobenzene, 1,3- | 81-20-9 | - | - | Dimethyl-2-nitrobenzene, 1,3- | 81-20-9 | - | - | Dimethyl-2-nitrobenzene, 1,3- | 81-20-9 | - | - | Dimethyl-2-nitrobenzene, 1,3- | 81-20-9 | - | - | Dimethyl-2-nitrobenzene, 1,3- | 81-20-9 | - | - | Dimethyl-2-nitrobenzene, 1,3- | 81-20-9 | - | - | Dimethyl-2-nitrobenzene, 1,3- | 81-20-9 | - | - | Dimethyl-2-nitrobenzene, 1,3- | 81-20-9 | - | - | Dimethyl-2-nitrobenzene, 1,3- | 81-20-9 | - | - | Dimethyl-2-nitrobenzene, 1,3- | 81-20-9 | - | - | Dimethyl-2-nitrobenzene, 1,3- | 81-20-9 | - | - | Dimethyl-2-nitrobenzene, 1,3- | 81-20-9 | - | - | Dimethyl-2-nitrobenzene, 1,3- | 81-20-9 | - | - | Dimethyl-2-nitrobenzene, 1,3- | 81-20-9 | - | - | Dimethyl-2-nitrobenzene, 1,3- | 81-20-9 | - | - | Dimethyl-2-nitrobenzene, 1,3- | 81-20-9 | - | - | Dimethyl-2-nitrobenzene, 1,3- | 81-20-9 | - | - | Dimethyl-2-nitrobenzene, 1,3- | 81-20-9 | - | - | Dimethyl-2-nitrobenzene, 1,3- | 81-20-9 | - | - | Dimethyl-2-nitrobenzene, 1,3- | 81-20-9 | - | - | Dimethyl-2-nitrobenzene, 1,3- | 81-20-9 | - | - | Dimethyl-2-nitrobenzene, 1,3- | 81-20-9 | - | - | Dimethyl-2-nitrobenzene, 1,3- | 81-20-9 | - | - | Dimethyl-2-nitrobenzene, 1,3- | 81-20-9 | - | - | Dimethyl-2-nitrobenzene, 1,3- | 81-20-9 | - | - | Dimethyl-2-nitrobenzene, 1,3- | 81-20-9 | - | - | Dimethyl-2-nitrobenzene, 1,3- | 81-20-9 | - | - | Dimethyl-2-nitrobenzene, 1,3- | 81-20-9 | - | - | Dimethyl-2-nitrobenzene, 1,3- | 81-20-9 | - | - | Dimethyl-2-nitrobenzene, 1,3- | 81-20-9 | - | - | Dimethyl-2-nitrobenzene, 1,3- | 81-20-9 | - | - | Dimethyl-2-nitrobenzene, 1,3- | 81-20-9 | - | - | Dimethyl-2-nitrobenzene, 1,3- | 81-20-9 | - | - | Dimethyl-2-nitrobenzene, 1,3- | 81-20-9 | - | - | Dimethyl-2-nitrobenzene, 1,3- | 81-20-9 | - | - | Dimethyl-2-nitrobenzene, 1,3- | 81-20-9 | - | - | Dimethyl-2-nitrobenzene, 1,3- | 81-20-9 | - | - | Dimethyl-2-nitrobenzene, 1,3- | 81-20-9 | - | - | Dimethyl-2-nitrobenzene, 1,3- | 81-20-9 | - | - | Dimethyl-2-nitrobenzene, 1,3- | 81-20-9 | - | - | Dimethyl-2-nitrobenzene, 1,3- | 81-20-9 | - | - | Dimethyl-2-nitrobenzene, 1,3- | 81-20-9 | - | - | Dimethyl-2-nitrobenzene, 1,3- | 81-20-9 | - | - | Dimethyl-2-nitrobenzene, 1,3- | 81-20-9 | - | - | Dimethyl-2-nitrobenzene, 1,3- | 81-20-9 | - | - | Dimethyl-2-nitrobenzene, 1,3- | 81-20-9 | - | - | Dimethyl-2-nitrobenzene, 1,3- | 81-20-9 | - | - | Dimethyl-2-nitrobenzene, 1,3- | 81-20-9 | - | - | Dimethyl-2-nitrobenzene, 1,3- | 81-20-9 | - | - | Dimethyl-2-nitrobenzene, 1,3- | 81-20-9 | - | - | Dimethyl-2-nitrobenzene, 1,3- | 81-20-9 | - | - | Dimethyl-2-nitrobenzene, 1,3- | 81-20-9 | - | - | Dimethyl-2-nitrobenzene, 1,3- | 81-20-9 | - | - | Dimethyl-2-nitrobenzene, 1,3- | 81-20-9 | - | - | Dimethyl-2-nitrobenzene, 1,3- | 81-20-9 | - | - | Dimethyl-2-nitrobenzene, 1,3- | 81-20-9 | - | - | Dimethyl-2-nitrobenzene, 1,3- | 81-20-9 | - | - | Dimethyl-2-nitrobenzene, 1,3- | 81-20-9 | - | - | Dimethyl-2-nitrobenzene, 1,3- | 81-20-9 | - | - | Dimethyl-2-nitrobenzene, 1,3- | 81-20-9 | - | - | Dimethyl-2-nitrobenzene, 1,3- | 81-20-9 | - | - | Dimethyl-2-nitrobenzene, 1,3- | 81-20-9 | - | - | Dimethyl-2-nitrobenzene, 1,3- | 81-20-9 | - | - | Dimethyl-2-nitrobenzene, 1,3- | 81-20-9 | - | - | Dimethyl-2-nitrobenzene, 1,3- | 81-20-9 | - | - | Dimethyl-2-nitrobenzene, 1,3- | 81-20-9 | - | - | Dimethyl-2-nitrobenzene, 1,3- | 81-20-9 | - | - | Dimethyl-2-nitrobenzene, 1,3- | 81-20-9 | - | - | Dimethyl-2-nitrobenzene, 1,3- | 81-20-9 | - | - | Dimethyl-2-nitrobenzene, 1,3- | 81-20-9 | - | - | Dimethyl-2-nitrobenzene, 1,3- | 81-20-9 | - | - | Dimethyl-2-nitrobenzene, 1,3- | 81-20-9 | - | - | Dimethyl-2-nitrobenzene, 1,3- | 81-20-9 | - | - | Dimethyl-2-nitrobenzene, 1,3- | 81-20-9 | - | - | Dimethyl-2-nitrobenzene, 1,3- | 81-20-9 | - | - | Dimethyl-2-nitrobenzene, 1,3- | 81-20-9 | - | - | Dimethyl-2-nitrobenzene, 1,3- | 81-20-9 | - | - | Dimethyl-2-nitrobenzene, 1,3- | 81-20-9 | - | - | Dimethyl-2-nitrobenzene, 1,3- | 81-20-9 | - | - | Dimethyl-2-nitrobenzene, 1,3- | 81-20-9 | - | - | Dimethyl-2-nitrobenzene, 1,3- | 81-20-9 | - | - | Dimethyl-2-nitrobenzene, 1,3- | 81-20-9 | - | - | Dimethyl-2-nitrobenzene, 1,3- | 81-20-9 | - | - | Dimethyl-2-nitrobenzene, 1,3- | 81-20-9 | - | - | Dimethyl-2-nitrobenzene, 1,3- | 81-20-9 | - | - | Dimethyl-2-nitrobenzene, 1,3- | 81-20-9 | - | - | Dimethyl-2-nitrobenzene, 1,3- | 81-20-9 | - | - | Dimethyl-2-nitrobenzene, 1,3- | 81-20-9 | - | - | Dimethyl-2-nitrobenzene, 1,3- | 81-20-9 | - | - | Dimethyl-2-nitrobenzene, 1,3- | 81-20-9 | - | - | Dimethyl-2-nitrobenzene, 1,3- | 81-20-9 | - | - | Dimethyl-2-nitrobenzene, 1,3- | 81-20-9 | - | - | Dimethyl-2-nitrobenzene, 1,3- | 81-20-9 | - | - | Dimethyl-2-nitrobenzene, 1,3- | 81-20-9 | - | - | Dimethyl-2-nitrobenzene, 1,3- | 81-20-9 | - | - | Dimethyl-2-nitrobenzene, 1,3- | 81-20-9 | - | - | Dimethyl-2-nitrobenzene, 1,3- | 81-20-9 | - | - | Dimethyl-2-nitrobenzene, 1,3- | 81-20-9 | - | - | Dimethyl-2-nitrobenzene, 1,3- | 81-20-9 | - | - | Dimethyl-2-nitrobenzene, 1,3- | 81-20-9 | - | - | Dimethyl-2-nitrobenzene, 1,3- | 81-20-9 | - | - | Dimethyl-2-nitrobenzene, 1,3- | 81-20-9 | - | - | Dimethyl-2-nitrobenzene, 1,3- | 81-20-9 | - | - | Dimethyl-2-nitrobenzene, 1,3- | 81-20-9 | - | - | Dimethyl-2-nitrobenzene, 1,3- | 81-20-9 | - | - | Dimethyl-2-nitrobenzene, 1,3- | 81-20-9 | - | - | Dimethyl-2-nitrobenzene, 1,3- | 81-20-9 | - | - | Dimethyl-2-nitrobenzene, 1,3- | 81-20-9 | - | - | Dimethyl-2-nitrobenzene, 1,3- | 81-20-9 | - | - | Dimethyl-2-nitrobenzene, 1,3- | 81-20-9 | - | - | Dimethyl-2-nitrobenzene, 1,3- | 81-20-9 | - | - | Dimethyl-2-nitrobenzene, 1,3- | 81-20-9 | - | - | Dimethyl-2-nitrobenzene, 1,3- | 81-20-9 | - | - | Dimethyl-2-nitrobenzene, 1,3- | 81-20-9 | - | - | Dimethyl-2-nitrobenzene, 1,3- | 81-20-9 | - | - | Dimethyl-2-nitrobenzene, 1,3- | 81-20-9 | - | - | Dimethyl-2-nitrobenzene, 1,3- | 81-20-9 | - | - | Dimethyl-2-nitrobenzene, 1,3- | 81-20-9 | - | - | Dimethyl-2-nitrobenzene, 1,3- | 81-20-9 | - | - | Dimethyl-2-nitrobenzene, 1,3- | 81-20-9 | - | - | Dimethyl-2-nitrobenzene, 1,3- | 81-20-9 | - | - | Dimethyl-2-nitrobenzene, 1,3- | 81-20-9 | - | - | Dimethyl-2-nitrobenzene, 1,3- | 81-20-9 | - | - | Dimethyl-2-nitrobenzene, 1,3- | 81-20-9 | - | - | Dimethyl-2-nitrobenzene, 1,3- | 81-20-9 | - | - | Dimethyl-2-nitrobenzene, 1,3- | 81-20-9 | - | - | Dimethyl-2-nitrobenzene, 1,3- | 81-20-9 | - | - | Dimethyl-2-nitrobenzene, 1,3- | 81-20-9 | - | - | Dimethyl-2-nitrobenzene, 1,3- | 81-20-9 | - | - | Dimethyl-2-nitrobenzene, 1,3- | 81-20-9 | - | - | Dimethyl-2-nitrobenzene, 1,3- | 81-20-9 | - | - | Dimethyl-2-nitrobenzene, 1,3- | 81-20-9 | - | - | Dimethyl-2-nitrobenzene, 1,3- | 81-20-9 | - | - | Dimethyl-2-nitrobenzene, 1,3- | 81-20-9 | - | - | Dimethyl-2-nitrobenzene, 1,3- | 81-20-9 | - | - | Dimethyl-2-nitrobenzene, 1,3- | 81-20-9 | - | - | Dimethyl-2-nitrobenzene, 1,3- | 81-20-9 | - | - | Dimethyl-2-nitrobenzene, 1,3- | 81-20-9 | - | - | Dimethyl-2-nitrobenzene, 1,3- | 81-20-9 | - | - | Dimethyl-2-nitrobenzene, 1,3- | 81-20-9 | - | - | Dimethyl-2-nitrobenzene, 1,3- | 81-20-9 | - | - | Dimethyl-2-nitrobenzene, 1,3- | 81-20-9 | - | - | Dimethyl-2-nitrobenzene, 1,3- | 81-20-9 | - | - | Dimethyl-2-nitrobenzene, 1,3- | 81-20-9 | - | - | Dimethyl-2-nitrobenzene, 1,3- | 81-20-9 | - | - | Dimethyl-2-nitrobenzene, 1,3- | 81-20-9 | - | - | Dimethyl-2-nitrobenzene, 1,3- | 81-20-9 | - | - | Dimethyl-2-nitrobenzene, 1,3- | 81-20-9 | - | - | Dimethyl-2-nitrobenzene, 1,3- | 81-20-9 | - | - | Dimethyl-2-nitrobenzene, 1,3- | 81-20-9 | - | - | Dimethyl-2-nitrobenzene, 1,3- | 81-20-9 | - | - | Dimethyl-2-nitrobenzene, 1,3- | 81-20-9 | - | - | Dimethyl-2-nitrobenzene, 1,3- | 81-20-9 | - | - | Dimethyl-2-nitrobenzene, 1,3- | 81-20-9 | - | - | Dimethyl-2-nitrobenzene, 1,3- | 81-20-9 | - | - | Dimethyl-2-nitrobenzene, 1,3- | 81-20-9 | - | - | Dimethyl-2-nitrobenzene, 1,3- | 81-20-9 | - | - | Dimethyl-2-nitrobenzene, 1,3- | 81-20-9 | - | - | Dimethyl-2-nitrobenzene, 1,3- | 81-20-9 | - | - | Dimethyl-2-nitrobenzene, 1,3- | 81-20-9 | - | - | Dimethyl-2-nitrobenzene, 1,3- | 81-20-9 | - | - | Dimethyl-2-nitrobenzene, 1,3- | 81-20-9 | - | - | Dimethyl-2-nitrobenzene, 1,3- | 81-20-9 | - | - | Dimethyl-2-nitrobenzene, 1,3- | 81-20-9 | - | - | Dimethyl-2-nitrobenzene, 1,3- | 81-20-9 | - | - | Dimethyl-2-nitrobenzene, 1,3- | 81-20-9 | - | - | Dimethyl-2-nitrobenzene, 1,3- | 81-20-9 | - | - | Dimethyl-2-nitrobenzene, 1,3- | 81-20-9 | - | - | Dimethyl-2-nitrobenzene, 1,3- | 81-20-9 | - | - | Dimethyl-2-nitrobenzene, 1,3- | 81-20-9 | - | - | Dimethyl-2-nitrobenzene, 1,3- | 81-20-9 | - | - | Dimethyl-2-nitrobenzene, 1,3- | 81-20-9 | - | - | Dimethyl-2-nitrobenzene, 1,3- | 81-20-9 | - | - | Dimethyl-2-nitrobenzene, 1,3- | 81-20-9 | - | - | Dimethyl-2-nitrobenzene, 1,3- | 81-20-9 | - | - | Dimethyl-2-nitrobenzene, 1,3- | 81-20-9 | - | - | Dimethyl-2-nitrobenzene, 1,3- | 81-20-9 | - | - | Dimethyl-2-nitrobenzene, 1,3- | 81-20-9 | - | - | Dimethyl-2-nitrobenzene, 1,3- | 81-20-9 | - | - | Dimethyl-2-nitrobenzene, 1,3- | 81-20-9 | - | - | Dimethyl-2-nitrobenzene, 1,3- | 81-20-9 | - | - | Dimethyl-2-nitrobenzene, 1,3- | 81-20-9 | - | - | Dimethyl-2-nitrobenzene, 1,3- | 81-20-9 | - | - | Dimethyl-2-nitrobenzene, 1,3- | 81-20-9 | - | - | Dimethyl-2-nitrobenzene, 1,3- | 81-20-9 | - | - | Dimethyl-2-nitrobenzene, 1,3- | 81-20-9 | - | - | Dimethyl-2-nitrobenzene, 1,3- | 81-20-9 | - | - | Dimethyl-2-nitrobenzene, 1,3- | 81-20-9 | - | - | Dimethyl-2-nitrobenzene, 1,3- | 81-20-9 | - | - | Dimethyl-2-nitrobenzene, 1,3- | 81-20-9 | - | - | Dimethyl-2-nitrobenzene, 1,3- | 81-20-9 | - | - | Dimethyl-2-nitrobenzene, 1,3- | 81-20-9 | - | - | Dimethyl-2-nitrobenzene, 1,3- | 81-20-9 | - | - | Dimethyl-2-nitrobenzene, 1,3- | 81-20-9 | - | - | Dimethyl-2-nitrobenzene, 1,3- | 81-20-9 | - | - | Dimethyl-2-nitrobenzene, 1,3- | 81-20-9 | - | - | Dimethyl-2-nitrobenzene, 1,3- | 81-20-9 | - | - | Dimethyl-2-nitrobenzene, 1,3- | 81-20-9 | - | - | Dimethyl-2-nitrobenzene, 1,3- | 81-20-9 | - | - | Dimethyl-2-nitrobenzene, 1,3- | 81-20-9 | - | - | Dimethyl-2-nitrobenzene, 1,3- | 81-20-9 | - | - | Dimethyl-2-nitrobenzene, 1,3- | 81-20-9 | - | - | Dimethyl-2-nitrobenzene, 1,3- | 81-20-9 | - | - | Dimethyl-2-nitrobenzene, 1,3- | 81-20-9 | - | - | Dimethyl-2-nitrobenzene, 1,3- | 81-20-9 | - | - | Dimethyl-2-nitrobenzene, 1,3- | 81-20-9 | - | - | Dimethyl-2-nitrobenzene, 1,3- | 81-20-9 | - | - | Dimethyl-2-nitrobenzene, 1,3- | 81-20-9 | - | - | Dimethyl-2-nitrobenzene, 1,3- | 81-20-9 | - | - | Dimethyl-2-nitrobenzene, 1,3- | 81-20-9 | - | - | Dimethyl-2-nitrobenzene, 1,3- | 81-20-9 | - | - | Dimethyl-2-nitrobenzene, 1,3- | 81-20-9 | - | - | Dimethyl-2-nitrobenzene, 1,3- | 81-20-9 | - | - | Dimethyl-2-nitrobenzene, 1,3- | 81-20-9 | - | - | Dimethyl-2-nitrobenzene, 1,3- | 81-20-9 | - | - | Dimethyl-2-nitrobenzene, 1,3- | 81-20-9 | - | - | Dimethyl-2-nitrobenzene, 1,3- | 81-20-9 | - | - | Dimethyl-2-nitrobenzene, 1,3- | 81-20-9 | - | - | Dimethyl-2-nitrobenzene, 1,3- | 81-20-9 | - | - | Dimethyl-2-nitrobenzene, 1,3- | 81-20-9 | - | - | Dimethyl-2-nitrobenzene, 1,3- | 81-20-9 | - | - | Dimethyl-2-nitrobenzene, 1,3- | 81-20-9 | - | - | Dimethyl-2-nitrobenzene, 1,3- | 81-20-9 | - | - | Dimethyl-2-nitrobenzene, 1,3- | 81-20-9 | - | - | Dimethyl-2-nitrobenzene, 1,3- | 81-20-9 | - | - | Dimethyl-2-nitrobenzene, 1,3- | 81-20-9 | - | - | Dimethyl-2-nitrobenzene, 1,3- | 81-20-9 | - | - | Dimethyl-2-nitrobenzene, 1,3- | 81-20-9 | - | - | Dimethyl-2-nitrobenzene, 1,3- | 81-20-9 | - | - | Dimethyl-2-nitrobenzene, 1,3- | 81-20-9 | - | - | Dimethyl-2-nitrobenzene, 1,3- | 81-20-9 | - | - | Dimethyl-2-nitrobenzene, 1,3- | 81-20-9 | - | - | Dimethyl-2-nitrobenzene, 1,3- | 81-20-9 | - | - | Dimethyl-2-nitrobenzene, 1,3- | 81-20-9 | - | - | Dimethyl-2-nitrobenzene, 1,3- | 81-20-9 | - | - | Dimethyl-2-nitrobenzene, 1,3- | 81-20-9 | - | - | Dimethyl-2-nitrobenzene, 1,3- | 81-20-9 | - | - | Dimethyl-2-nitrobenzene, 1,3- | 81-20-9 | - | - | Dimethyl-2-nitrobenzene, 1,3- | 81-20-9 | - | - | Dimethyl-2-nitrobenzene, 1,3- | 81-20-9 | - | - | Dimethyl-2-nitrobenzene, 1,3- | 81-20-9 | - | - | Dimethyl-2-nitrobenzene, 1,3- | 81-20-9 | - | - | Dimethyl-2-nitrobenzene, 1,3- | 81-20-9 | - | - | Dimethyl-2-nitrobenzene, 1,3- | 81-20-9 | - | - | Dimethyl-2-nitrobenzene, 1,3- | 81-20-9 | - | - | Dimethyl-2-nitrobenzene, 1,3- | 81-20-9 | - | - | Dimethyl-2-nitrobenzene, 1,3- | 81-20-9 | - | - | Dimethyl-2-nitrobenzene, 1,3- | 81-20-9 | - | - | Dimethyl-2-nitrobenzene, 1,3- | 81-20-9 | - | - | Dimethyl-2-nitrobenzene, 1,3- | 81-20-9 | - | - | Dimethyl-2-nitrobenzene, 1,3- | 81-20-9 | - | - | Dimethyl-2-nitrobenzene, 1,3- | 81-20-9 | - | - | Dimethyl-2-nitrobenzene, 1,3- | 81-20-9 | - | - | Dimethyl-2-nitrobenzene, 1,3- | 81-20-9 | - | - | Dimethyl-2-nitrobenzene, 1,3- | 81-20-9 | - | - | Dimethyl-2-nitrobenzene, 1,3- | 81-20-9 | - | - | Dimethyl-2-nitrobenzene, 1,3- | 81-20-9 | - | - | Dimethyl-2-nitrobenzene, 1,3- | 81-20-9 | - | - | Dimethyl-2-nitrobenzene, 1,3- | 81-20-9 | - | - | Dimethyl-2-nitrobenzene, 1,3- | 81-20-9 | - | - | Dimethyl-2-nitrobenzene, 1,3- | 81-20-9 | - | - | Dimethyl-2-nitrobenzene, 1,3- | 81-20-9 | - | - | Dimethyl-2-nitrobenzene, 1,3- | 81-20-9 | - | - | Dimethyl-2-nitrobenzene, 1,3- | 81-20-9 | - | - | Dimethyl-2-nitrobenzene, 1,3- | 81-20-9 | - | - | Dimethyl-2-nitrobenzene, 1,3- | 81-20-9 | - | - | Dimethyl-2-nitrobenzene, 1,3- | 81-20-9 | - | - | Dimethyl-2-nitrobenzene, 1,3- | 81-20-9 | - | - | Dimethyl-2-nitrobenzene, 1,3- | 81-20-9 | - | - | Dimethyl-2-nitrobenzene, 1,3- | 81-20-9 | - | - | Dimethyl-2-nitrobenzene, 1,3- | 81-20-9 | - | - | Dimethyl-2-nitrobenzene, 1,3- | 81-20-9 | - | - | Dimethyl-2-nitrobenzene, 1,3- | 81-20-9 | - | - | Dimethyl-2-nitrobenzene, 1,3- | 81-20-9 | - | - | Dimethyl-2-nitrobenzene, 1,3- | 81-20-9 | - | - | Dimethyl-2-nitrobenzene, 1,3- | 81-20-9 | - | - | Dimethyl-2-nitrobenzene, 1,3- | 81-20-9 | - | - | Dimethyl-2-nitrobenzene, 1,3- | 81-20-9 | - | - | Dimethyl-2-nitrobenzene, 1,3- | 81-20-9 | - | - | Dimethyl-2-nitrobenzene, 1,3- | 81-20-9 | - | - | Dimethyl-2-nitrobenzene, 1,3- | 81-20-9 | - | - | Dimethyl-2-nitrobenzene, 1,3- | 81-20-9 | - | - | Dimethyl-2-nitrobenzene, 1,3- | 81-20-9 | - | - | Dimethyl-2-nitrobenzene, 1,3- | 81-20-9 | - | - | Dimethyl-2-nitrobenzene, 1,3- | 81-20-9 | - | - | Dimethyl-2-nitrobenzene, 1,3- | 81-20-9 | - | - | Dimethyl-2-nitrobenzene, 1,3- | 81-20-9 | - | - | Dimethyl-2-nitrobenzene, 1,3- | 81-20-9 | - | - | Dimethyl-2-nitrobenzene, 1,3- | 81-20-9 | - | - | Dimethyl-2-nitrobenzene, 1,3- | 81-20-9 | - | - | Dimethyl-2-nitrobenzene, 1,3- | 81-20-9 | - | - | Dimethyl-2-nitrobenzene, 1,3- | 81-20-9 | - | - | Dimethyl-2-nitrobenzene, 1,3- | 81-20-9 | - | - | Dimethyl-2-nitrobenzene, 1,3- | 81-20-9 | - | - | Dimethyl-2-nitrobenzene, 1,3- | 81-20-9 | - | - | Dimethyl-2-nitrobenzene, 1,3- | 81-20-9 | - | - | Dimethyl-2-nitrobenzene, 1,3- | 81-20-9 | - | - | Dimethyl-2-nitrobenzene, 1,3- | 81-20-9 | - | - | Dimethyl-2-nitrobenzene, 1,3- | 81-20-9 | - | - | Dimethyl-2-nitrobenzene, 1,3- | 81-20-9 | - | - | Dimethyl-2-nitrobenzene, 1,3- | 81-20-9 | - | - | Dimethyl-2-nitrobenzene, 1,3- | 81-20-9 | - | - | Dimethyl-2-nitrobenzene, 1,3- | 81-20-9 | - | - | Dimethyl-2-nitrobenzene, 1,3- | 81-20-9 | - | - | Dimethyl-2-nitrobenzene, 1,3- | 81-20-9 | - | - | Dimethyl-2-nitrobenzene, 1,3- | 81-20-9 | - | - | Dimethyl-2-nitrobenzene, 1,3- | 81-20-9 | - | - | Dimethyl-2-nitrobenzene, 1,3- | 81-20-9 | - | - | Dimethyl-2-nitrobenzene, 1,3- | 81-20-9 | - | - | Dimethyl-2-nitrobenzene, 1,3- | 81-20-9 | - | - | Dimethyl-2-nitrobenzene, 1,3- | 81-20-9 | - | - | Dimethyl-2-nitrobenzene, 1,3- | 81-20-9 | - | - | Dimethyl-2-nitrobenzene, 1,3- | 81-20-9 | - | - | Dimethyl-2-nitrobenzene, 1,3- | 81-20-9 | - | - | Dimethyl-2-nitrobenzene, 1,3- | 81-20-9 | - | - | Dimethyl-2-nitrobenzene, 1,3- | 81-20-9 | - | - | Dimethyl-2-nitrobenzene, 1,3- | 81-20-9 | - | - | Dimethyl-2-nitrobenzene, 1,3- | 81-20-9 | - | - | Dimethyl-2-nitrobenzene, 1,3- | 81-20-9 | - | - | Dimethyl-2-nitrobenzene, 1,3- | 81-20-9 | - | - | Dimethyl-2-nitrobenzene, 1,3- | 81-20-9 | - | - | Dimethyl-2-nitrobenzene, 1,3- | 81-20-9 | - | - | Dimethyl-2-nitrobenzene, 1,3- | 81-20-9 | - | - | Dimethyl-2-nitrobenzene, 1,3- | 81-20-9 | - | - | Dimethyl-2-nitrobenzene, 1,3- | 81-20-9 | - | - | Dimethyl-2-nitrobenzene, 1,3- | 81-20-9 | - | - | Dimethyl-2-nitrobenzene, 1,3- | 81-20-9 | - | - | Dimethyl-2-nitrobenzene, 1,3- | 81-20-9 | - | - | Dimethyl-2-nitrobenzene, 1,3- | 81-20-9 | - | - | Dimethyl-2-nitrobenzene, 1,3- | 81-20-9 | - | - | Dimethyl-2-nitrobenzene, 1,3- | 81-20-9 | - | - | Dimethyl-2-nitrobenzene, 1,3- | 81-20-9 | - | - | Dimethyl-2-nitrobenzene, 1,3- | 81-20-9 | - | - | Dimethyl-2-nitrobenzene, 1,3- | 81-20-9 | - | - | Dimethyl-2-nitrobenzene, 1,3- | 81-20-9 | - | - | Dimethyl-2-nitrobenzene, 1,3- | 81-20-9 | - | - | Dimethyl-2-nitrobenzene, 1,3- | 81-20-9 | - | - | Dimethyl-2-nitrobenzene, 1,3- | 81-20-9 | - | - | Dimethyl-2-nitrobenzene, 1,3- | 81-20-9 | - | - | Dimethyl-2-nitrobenzene, 1,3- | 81-20-9 | - | - | Dimethyl-2-nitrobenzene, 1,3- | 81-20-9 | - | - | Dimethyl-2-nitrobenzene, 1,3- | 81-20-9 | - | - | Dimethyl-2-nitrobenzene, 1,3- | 81-20-9 | - | - | Dimethyl-2-nitrobenzene, 1,3- | 81-20-9 | - | - | Dimethyl-2-nitrobenzene, 1,3- | 81-20-9 | - | - | Dimethyl-2-nitrobenzene, 1,3- | 81-20-9 | - | - | Dimethyl-2-nitrobenzene, 1,3- | 81-20-9 | - | - | Dimethyl-2-nitrobenzene, 1,3- | 81-20-9 | - | - | Dimethyl-2-nitrobenzene, 1,3- | 81-20-9 | - | - | Dimethyl-2-nitrobenzene, 1,3- | 81-20-9 | - | - | Dimethyl-2-nitrobenzene, 1,3- | 81-20-9 | - | - | Dimethyl-2-nitrobenzene, 1,3- | 81-20-9 | - | - | Dimethyl-2-nitrobenzene, 1,3- | 81-20-9 | - | - | Dimethyl-2-nitrobenzene, 1,3- | 81-20-9 | - | - | Dimethyl-2-nitrobenzene, 1,3- | 81-20-9 | - | - | Dimethyl-2-nitrobenzene, 1,3- | 81-20-9 | - | - | Dimethyl-2-nitrobenzene, 1,3- | 81-20-9 | - | - | Dimethyl-2-nitrobenzene, 1,3- | 81-20-9 | - | - | Dimethyl-2-nitrobenzene, 1,3- | 81-20-9 | - | - | Dimethyl-2-nitrobenzene, 1,3- | 81-20-9 | - | - | Dimethyl-2-nitrobenzene, 1,3- | 81-20-9 | - | - | Dimethyl-2-nitrobenzene, 1,3- | 81-20-9 | - | - | Dimethyl-2-nitrobenzene, 1,3- | 81-20-9 | - | - | Dimethyl-2-nitrobenzene, 1,3- | 81-20-9 | - | - | Dimethyl-2-nitrobenzene, 1,3- | 81-20-9 | - | - | Dimethyl-2-nitrobenzene, 1,3- | 81-20-9 | - | - | Dimethyl-2-nitrobenzene, 1,3- | 81-20-9 | - | - | Dimethyl-2-nitrobenzene, 1,3- | 81-20-9 | - | - | Dimethyl-2-nitrobenzene, 1,3- | 81-20-9 | - | - | Dimethyl-2-nitrobenzene, 1,3- | 81-20-9 | - | - | Dimethyl-2-nitrobenzene, 1,3- | 81-20-9 | - | - | Dimethyl-2-nitrobenzene, 1,3- | 81-20-9 | - | - | Dimethyl-2-nitrobenzene, 1,3- | 81-20-9 | - | - | Dimethyl-2-nitrobenzene, 1,3- | 81-20-9 | - | - | Dimethyl-2-nitrobenzene, 1,3- | 81-20-9 | - | - | Dimethyl-2-nitrobenzene, 1,3- | 81-20-9 | - | - | Dimethyl-2-nitrobenzene, 1,3- | 81-20-9 | - | - | Dimethyl-2-nitrobenzene, 1,3- | 81-20-9 | - | - | Dimethyl-2-nitrobenzene, 1,3- | 81-20-9 | - | - | Dimethyl-2-nitrobenzene, 1,3- | 81-20-9 | - | - | Dimethyl-2-nitrobenzene, 1,3- | 81-20-9 | - | - | Dimethyl-2-nitrobenzene, 1,3- | 81-20-9 | - | - | Dimethyl-2-nitrobenzene, 1,3- | 81-20-9 | - | - | Dimethyl-2-nitrobenzene, 1,3- | 81-20-9 | - | - | Dimethyl-2-nitrobenzene, 1,3- | 81-20-9 | - | - | Dimethyl-2-nitrobenzene, 1,3- | 81-20-9 | - | - | Dimethyl-2-nitrobenzene, 1,3- | 81-20-9 | - | - | Dimethyl-2-nitrobenzene, 1,3- | 81-20-9 | - | - | Dimethyl-2-nitrobenzene, 1,3- | 81-20-9 | - | - | Dimethyl-2-nitrobenzene, 1,3- | 81-20-9 | - | - | Dimethyl-2-nitrobenzene, 1,3- | 81-20-9 | - | - | Dimethyl-2-nitrobenzene, 1,3- | 81-20-9 | - | - | Dimethyl-2-nitrobenzene, 1,3- | 81-20-9 | - | - | Dimethyl-2-nitrobenzene, 1,3- | 81-20-9 | - | - | Dimethyl-2-nitrobenzene, 1,3- | 81-20-9 | - | - | Dimethyl-2-nitrobenzene, 1,3- | 81-20-9 | - | - | Dimethyl-2-nitrobenzene, 1,3- | 81-20-9 | - | - | Dimethyl-2-nitrobenzene, 1,3- | 81-20-9 | - | - | Dimethyl-2-nitrobenzene, 1,3- | 81-20-9 | - | - | Dimethyl-2-nitrobenzene, 1,3- | 81-20-9 | - | - | Dimethyl-2-nitrobenzene, 1,3- | 81-20-9 | - | - | Dimethyl-2-nitrobenzene, 1,3- | 81-20-9 | - | - | Dimethyl-2-nitrobenzene, 1,3- | 81-20-9 | - | - | Dimethyl-2-nitrobenzene, 1,3- | 81-20-9 | - | - | Dimethyl-2-nitrobenzene, 1,3- | 81-20-9 | - | - | Dimethyl-2-nitrobenzene, 1,3- | 81-20-9 | - | - | Dimethyl-2-nitrobenzene, 1,3- | 81-20-9 | - | - | Dimethyl-2-nitrobenzene, 1,3- | 81-20-9 | - | - | Dimethyl-2-nitrobenzene, 1,3- | 81-20-9 | - | - | Dimethyl-2-nitrobenzene, 1,3- | 81-20-9 | - | - | Dimethyl-2-nitrobenzene, 1,3- | 81-20-9 | - | - | Dimethyl-2-nitrobenzene, 1,3- | 81-20-9 | - | - | Dimethyl-2-nitrobenzene, 1,3- | 81-20-9 | - | - | Dimethyl-2-nitrobenzene, 1,3- | 81-20-9 | - | - | Dimethyl-2-nitrobenzene, 1,3- | 81-20-9 | - | - | Dimethyl-2-nitrobenzene, 1,3- | 81-20-9 | - | - | Dimethyl-2-nitrobenzene, 1,3- | 81-20-9 | - | - | Dimethyl-2-nitrobenzene, 1,3- | 81-20-9 | - | - | Dimethyl-2-nitrobenzene, 1,3- | 81-20-9 | - | - | Dimethyl-2-nitrobenzene, 1,3- | 81-20-9 | - | - | Dimethyl-2-nitrobenzene, 1,3- | 81-20-9 | - | - | Dimethyl-2-nitrobenzene, 1,3- | 81-20-9 | - | - | Dimethyl-2-nitrobenzene, 1,3- | 81-20-9 | - | - | Dimethyl-2-nitrobenzene, 1,3- | 81-20-9 | - | - | Dimethyl-2-nitrobenzene, 1,3- | 81-20-9 | - | - | Dimethyl-2-nitrobenzene, 1,3- | 81-20-9 | - | - | Dimethyl-2-nitrobenzene, 1,3- | 81-20-9 | - | - | Dimethyl-2-nitrobenzene, 1,3- | 81-20-9 | - | - | Dimethyl-2-nitrobenzene, 1,3- | 81-20-9 | - | - | Dimethyl-2-nitrobenzene, 1,3- | 81-20-9 | - | - | Dimethyl-2-nitrobenzene, 1,3- | 81-20-9 | - | - | Dimethyl-2-nitrobenzene, 1,3- | 81-20-9 | - | - | Dimethyl-2-nitrobenzene, 1,3- | 81-20-9 | - | - | Dimethyl-2-nitrobenzene, 1,3- | 81-20-9 | - | - | Dimethyl-2-nitrobenzene, 1,3- | 81-20-9 | - | - | Dimethyl-2-nitrobenzene, 1,3- | 81-20-9 | - | - | Dimethyl-2-nitrobenzene, 1,3- | 81-20-9 | - | - | Dimethyl-2-nitrobenzene, 1,3- | 81-20-9 | - | - | Dimethyl-2-nitrobenzene, 1,3- | 81-20-9 | - | - | Dimethyl-2-nitrobenzene, 1,3- | 81-20-9 | - | - | Dimethyl-2-nitrobenzene, 1,3- | 81-20-9 | - | - | Dimethyl-2-nitrobenzene, 1,3- | 81-20-9 | - | - | Dimethyl-2-nitrobenzene, 1,3- | 81-20-9 | - | - | Dimethyl-2-nitrobenzene, 1,3- | 81-20-9 | - | - | Dimethyl-2-nitrobenzene, 1,3- | 81-20-9 | - | - | Dimethyl-2-nitrobenzene, 1,3- | 81-20-9 | - | - | Dimethyl-2-nitrobenzene, 1,3- | 81-20-9 | - | - | Dimethyl-2-nitrobenzene, 1,3- | 81-20-9 | - | - | Dimethyl-2-nitrobenzene, 1,3- | 81-20-9 | - | - | Dimethyl-2-nitrobenzene, 1,3- | 81-20-9 | - | - | Dimethyl-2-nitrobenzene, 1,3- | 81-20-9 | - | - | Dimethyl-2-nitrobenzene, 1,3- | 81-20-9 | - | - | Dimethyl-2-nitrobenzene, 1,3- | 81-20-9 | - | - | Dimethyl-2-nitrobenzene, 1,3- | 81-20-9 | - | - | Dimethyl-2-nitrobenzene, 1,3- | 81-20-9 | - | - | Dimethyl-2-nitrobenzene, 1,3- | 81-20-9 | - | - | Dimethyl-2-nitrobenzene, 1,3- | 81-20-9 | - | - | Dimethyl-2-nitrobenzene, 1,3- | 81-20-9 | - | - | Dimethyl-2-nitrobenzene, 1,3- | 81-20-9 | - | - | Dimethyl-2-nitrobenzene, 1,3- | 81-20-9 | - | - | Dimethyl-2-nitrobenzene, 1,3- | 81-20-9 | - | - | Dimethyl-2-nitrobenzene, 1,3- | 81-20-9 | - | - | Dimethyl-2-nitrobenzene, 1,3- | 81-20-9 | - | - | Dimethyl-2-nitrobenzene, 1,3- | 81-20-9 | - | - | Dimethyl-2-nitrobenzene, 1,3- | 81-20-9 | - | - | Dimethyl-2-nitrobenzene, 1,3- | 81-20-9 | - | - | Dimethyl-2-nitrobenzene, 1,3- | 81-20-9 | - | - | Dimethyl-2-nitrobenzene, 1,3- | 81-20-9 | - | - | Dimethyl-2-nitrobenzene, 1,3- | 81-20-9 | - | - | Dimethyl-2-nitrobenzene, 1,3- | 81-20-9 | - | - | Dimethyl-2-nitrobenzene, 1,3- | 81-20-9 | - | - | Dimethyl-2-nitrobenzene, 1,3- | 81-20-9 | - | - | Dimethyl-2-nitrobenzene, 1,3- | 81-20-9 | - | - | Dimethyl-2-nitrobenzene, 1,3- | 81-20-9 | - | - | Dimethyl-2-nitrobenzene, 1,3- | 81-20-9 | - | - | Dimethyl-2-nitrobenzene, 1,3- | 81-20-9 | - | - | Dimethyl-2-nitrobenzene, 1,3- | 81-20-9 | - | - | Dimethyl-2-nitrobenzene, 1,3- | 81-20-9 | - | - | Dimethyl-2-nitrobenzene, 1,3- | 81-20-9 | - | - | Dimethyl-2-nitrobenzene, 1,3- | 81-20-9 | - | - | Dimethyl-2-nitrobenzene, 1,3- | 81-20-9 | - | - | Dimethyl-2-nitrobenzene, 1,3- | 81-20-9 | - | - | Dimethyl-2-nitrobenzene, 1,3- | 81-20-9 | - | - | Dimethyl-2-nitrobenzene, 1,3- | 81-20-9 | - | - | Dimethyl-2-nitrobenzene, 1,3- | 81-20-9 | - | - | Dimethyl-2-nitrobenzene, 1,3- | 81-20-9 | - | - | Dimethyl-2-nitrobenzene, 1,3- | 81-20-9 | - | - | Dimethyl-2-nitrobenzene, 1,3- | 81-20-9 | - | - | Dimethyl-2-nitrobenzene, 1,3- | 81-20-9 | - | - | Dimethyl-2-nitrobenzene, 1,3- | 81-20-9 | - | - | Dimethyl-2-nitrobenzene, 1,3- | 81-20-9 | - | - | Dimethyl-2-nitrobenzene, 1,3- | 81-20-9 | - | - | Dimethyl-2-nitrobenzene, 1,3- | 81-20-9 | - | - | Dimethyl-2-nitrobenzene, 1,3- | 81-20-9 | - | - | Dimethyl-2-nitrobenzene, 1,3- | 81-20-9 | - | - | Dimethyl-2-nitrobenzene, 1,3- | 81-20-9 | - | - | Dimethyl-2-nitrobenzene, 1,3- | 81-20-9 | - | - | Dimethyl-2-nitrobenzene, 1,3- | 81-20-9 | - | - | Dimethyl-2-nitrobenzene, 1,3- | 81-20-9 | - | - | Dimethyl-2-nitrobenzene, 1,3- | 81-20-9 | - | - | Dimethyl-2-nitrobenzene, 1,3- | 81-20-9 | - | - | Dimethyl-2-nitrobenzene, 1,3- | 81-20-9 | - | - | Dimethyl-2-nitrobenzene, 1,3- | 81-20-9 | - | - | Dimethyl-2-nitrobenzene, 1,3- | 81-20-9 | - | - | Dimethyl-2-nitrobenzene, 1,3- | 81-20-9 | - | - | Dimethyl-2-nitrobenzene, 1,3- | 81-20-9 | - | - | Dimethyl-2-nitrobenzene, 1,3- | 81-20-9 | - | - | Dimethyl-2-nitrobenzene, 1,3- | 81-20-9 | - | - | Dimethyl-2-nitrobenzene, 1,3- | 81-20-9 | - | - | Dimethyl-2-nitrobenzene, 1,3- | 81-20-9 | - | - | Dimethyl-2-nitrobenzene, 1,3- | 81-20-9 | - | - | Dimethyl-2-nitrobenzene, 1,3- | 81-20-9 | - | - | Dimethyl-2-nitrobenzene, 1,3- | 81-20-9 | - | - | Dimethyl-2-nitrobenzene, 1,3- | 81-20-9 | - | - | Dimethyl-2-nitrobenzene, 1,3- | 81-20-9 | - | - | Dimethyl-2-nitrobenzene, 1,3- | 81-20-9 | - | - | Dimethyl-2-nitrobenzene, 1,3- | 81-20-9 | - | - | Dimethyl-2-nitrobenzene, 1,3- | 81-20-9 | - | - | Dimethyl-2-nitrobenzene, 1,3- | 81-20-9 | - | - | Dimethyl-2-nitrobenzene, 1,3- | 81-20-9 | - | - | Dimethyl-2-nitrobenzene, 1,3- | 81-20-9 | - | - | Dimethyl-2-nitrobenzene, 1,3- | 81-20-9 | - | - | Dimethyl-2-nitrobenzene, 1,3- | 81-20-9 | - | - | Dimethyl-2-nitrobenzene, 1,3- | 81-20-9 | - | - | Dimethyl-2-nitrobenzene, 1,3- | 81-20-9 | - | - | Dimethyl-2-nitrobenzene, 1,3- | 81-20-9 | - | - | Dimethyl-2-nitrobenzene, 1,3- | 81-20-9 | - | - | Dimethyl-2-nitrobenzene, 1,3- | 81-20-9 | - | - | Dimethyl-2-nitrobenzene, 1,3- | 81-20-9 | - | - | Dimethyl-2-nitrobenzene, 1,3- | 81-20-9 | - | - | Dimethyl-2-nitrobenzene, 1,3- | 81-20-9 | - | - | Dimethyl-2-nitrobenzene, 1,3- | 81-20-9 | - | - | Dimethyl-2-nitrobenzene, 1,3- | 81-20-9 | - | - | Dimethyl-2-nitrobenzene, 1,3- | 81-20-9 | - | - | Dimethyl-2-nitrobenzene, 1,3- | 81-20-9 | - | - | Dimethyl-2-nitrobenzene, 1,3- | 81-20-9 | - | - | Dimethyl-2-nitrobenzene, 1,3- | 81-20-9 | - | - | Dimethyl-2-nitrobenzene, 1,3- | 81-20-9 | - | - | Dimethyl-2-nitrobenzene, 1,3- | 81-20-9 | - | - | Dimethyl-2-nitrobenzene, 1,3- | 81-20-9 | - | - | Dimethyl-2-nitrobenzene, 1,3- | 81-20-9 | - | - | Dimethyl-2-nitrobenzene, 1,3- | 81-20-9 | - | - | Dimethyl-2-nitrobenzene, 1,3- | 81-20-9 | - | - | Dimethyl-2-nitrobenzene, 1,3- | 81-20-9 | - | - | Dimethyl-2-nitrobenzene, 1,3- | 81-20-9 | - | - | Dimethyl-2-nitrobenzene, 1,3- | 81-20-9 | - | - | Dimethyl-2-nitrobenzene, 1,3- | 81-20-9 | - | - | Dimethyl-2-nitrobenzene, 1,3- | 81-20-9 | - | - | Dimethyl-2-nitrobenzene, 1,3- | 81-20-9 | - | - | Dimethyl-2-nitrobenzene, 1,3- | 81-20-9 | - | - | Dimethyl-2-nitrobenzene, 1,3- | 81-20-9 | - | - | Dimethyl-2-nitrobenzene, 1,3- | 81-20-9 | - | - | Dimethyl-2-nitrobenzene, 1,3- | 81-20-9 | - | - | Dimethyl-2-nitrobenzene, 1,3- | 81-20-9 | - | - | Dimethyl-2-nitrobenzene, 1,3- | 81-20-9 | - | - | Dimethyl-2-nitrobenzene, 1,3- | 81-20-9 | - | - | Dimethyl-2-nitrobenzene, 1,3- | 81-20-9 | - | - | Dimethyl-2-nitrobenzene, 1,3- | 81-20-9 | - | - | Dimethyl-2-nitrobenzene, 1,3- | 81-20-9 | - | - | Dimethyl-2-nitrobenzene, 1,3- | 81-20-9 | - | - | Dimethyl-2-nitrobenzene, 1,3- | 81-20-9 | - | - | Dimethyl-2-nitrobenzene, 1,3- | 81-20-9 | - | - | Dimethyl-2-nitrobenzene, 1,3- | 81-20-9 | - | - | Dimethyl-2-nitrobenzene, 1,3- | 81-20-9 | - | - | Dimethyl-2-nitrobenzene, 1,3- | 81-20-9 | - | - | Dimethyl-2-nitrobenzene, 1,3- | 81-20-9 | - | - | Dimethyl-2-nitrobenzene, 1,3- | 81-20-9 | - | - | Dimethyl-2-nitrobenzene, 1,3- | 81-20-9 | - | - | Dimethyl-2-nitrobenzene, 1,3- | 81-20-9 | - | - | Dimethyl-2-nitrobenzene, 1,3- | 81-20-9 | - | - | Dimethyl-2-nitrobenzene, 1,3- | 81-20-9 | - | - | Dimethyl-2-nitrobenzene, 1,3- | 81-20-9 | - | - | Dimethyl-2-nitrobenzene, 1,3- | 81-20-9 | - | - | Dimethyl-2-nitrobenzene, 1,3- | 81-20-9 | - | - | Dimethyl-2-nitrobenzene, 1,3- | 81-20-9 | - | - | Dimethyl-2-nitrobenzene, 1,3- | 81-20-9 | - | - | Dimethyl-2-nitrobenzene, 1,3- | 81-20-9 | - | - | Dimethyl-2-nitrobenzene, 1,3- | 81-20-9 | - | - | Dimethyl-2-nitrobenzene, 1,3- | 81-20-9 | - | - | Dimethyl-2-nitrobenzene, 1,3- | 81-20-9 | - | - | Dimethyl-2-nitrobenzene, 1,3- | 81-20-9 | - | - | Dimethyl-2-nitrobenzene, 1,3- | 81-20-9 | - | - | Dimethyl-2-nitrobenzene, 1,3- | 81-20-9 | - | - | Dimethyl-2-nitrobenzene, 1,3- | 81-20-9 | - | - | Dimethyl-2-nitrobenzene, 1,3- | 81-20-9 | - | - | Dimethyl-2-nitrobenzene, 1,3- | 81-20-9 | - | - | Dimethyl-2-nitrobenzene, 1,3- | 81-20-9 | - | - | Dimethyl-2-nitrobenzene, 1,3- | 81-20-9 | - | - | Dimethyl-2-nitrobenzene, 1,3- | 81-20-9 | - | - | Dimethyl-2-nitrobenzene, 1,3- | 81-20-9 | - | - | Dimethyl-2-nitrobenzene, 1,3- | 81-20-9 | - | - | Dimethyl-2-nitrobenzene, 1,3- | 81-20-9 | - | - | Dimethyl-2-nitrobenzene, 1,3- | 81-20-9 | - | - | Dimethyl-2-nitrobenzene, 1,3- | 81-20-9 | - | - | Dimethyl-2-nitrobenzene, 1,3- | 81-20-9 | - | - | Dimethyl-2-nitrobenzene, 1,3- | 81-20-9 | - | - | Dimethyl-2-nitrobenzene, 1,3- | 81-20-9 | - | - | Dimethyl-2-nitrobenzene, 1,3- | 81-20-9 | - | - | Dimethyl-2-nitrobenzene, 1,3- | 81-20-9 | - | - | Dimethyl-2-nitrobenzene, 1,3- | 81-20-9 | - | - | Dimethyl-2-nitrobenzene, 1,3- | 81-20-9 | - | - | Dimethyl-2-nitrobenzene, 1,3- | 81-20-9 | - | - | Dimethyl-2-nitrobenzene, 1,3- | 81-20-9 | - | - | Dimethyl-2-nitrobenzene, 1,3- | 81-20-9 | - | - | Dimethyl-2-nitrobenzene, 1,3- | 81-20-9 | - | - | Dimethyl-2-nitrobenzene, 1,3- | 81-20-9 | - | - | Dimethyl-2-nitrobenzene, 1,3- | 81-20-9 | - | - | Dimethyl-2-nitrobenzene, 1,3- | 81-20-9 | - | - | Dimethyl-2-nitrobenzene, 1,3- | 81-20-9 | - | - | Dimethyl-2-nitrobenzene, 1,3- | 81-20-9 | - | - | Dimethyl-2-nitrobenzene, 1,3- | 81-20-9 | - | - | Dimethyl-2-nitrobenzene, 1,3- | 81-20-9 | - | - | Dimethyl-2-nitrobenzene, 1,3- | 81-20-9 | - | - | Dimethyl-2-nitrobenzene, 1,3- | 81-20-9 | - | - | Dimethyl-2-nitrobenzene, 1,3- | 81-20-9 | - | - | Dimethyl-2-nitrobenzene, 1,3- | 81-20-9 | - | - | Dimethyl-2-nitrobenzene, 1,3- | 81-20-9 | - | - | Dimethyl-2-nitrobenzene, 1,3- | 81-20-9 | - | - | Dimethyl-2-nitrobenzene, 1,3- | 81-20-9 | - | - | Dimethyl-2-nitrobenzene, 1,3- | 81-20-9 | - | - | Dimethyl-2-nitrobenzene, 1,3- | 81-20-9 | - | - | Dimethyl-2-nitrobenzene, 1,3- | 81-20-9 | - | - | Dimethyl-2-nitrobenzene, 1,3- | 81-20-9 | - | - | Dimethyl-2-nitrobenzene, 1,3- | 81-20-9 | - | - | Dimethyl-2-nitrobenzene, 1,3- | 81-20-9 | - | - | Dimethyl-2-nitrobenzene, 1,3- | 81-20-9 | - | - | Dimethyl-2-nitrobenzene, 1,3- | 81-20-9 | - | - | Dimethyl-2-nitrobenzene, 1,3- | 81-20-9 | - | - | Dimethyl-2-nitrobenzene, 1,3- | 81-20-9 | - | - | Dimethyl-2-nitrobenzene, 1,3- | 81-20-9 | - | - | Dimethyl-2-nitrobenzene, 1,3- | 81-20-9 | - | - | Dimethyl-2-nitrobenzene, 1,3- | 81-20-9 | - | - | Dimethyl-2-nitrobenzene, 1,3- | 81-20-9 | - | - | Dimethyl-2-nitrobenzene, 1,3- | 81-20-9 | - | - | Dimethyl-2-nitrobenzene, 1,3- | 81-20-9 | - | - | Dimethyl-2-nitrobenzene, 1,3- | 81-20-9 | - | - | Dimethyl-2-nitrobenzene, 1,3- | 81-20-9 | - | - | Dimethyl-2-nitrobenzene, 1,3- | 81-20-9 | - | - | Dimethyl-2-nitrobenzene, 1,3- | 81-20-9 | - | - | Dimethyl-2-nitrobenzene, 1,3- | 81-20-9 | - | - | Dimethyl-2-nitrobenzene, 1,3- | 81-20-9 | - | - | Dimethyl-2-nitrobenzene, 1,3- | 81-20-9 | - | - | Dimethyl-2-nitrobenzene, 1,3- | 81-20-9 | - | - | Dimethyl-2-nitrobenzene, 1,3- | 81-20-9 | - | - | Dimethyl-2-nitrobenzene, 1,3- | 81-20-9 | - | - | Dimethyl-2-nitrobenzene, 1,3- | 81-20-9 | - | - | Dimethyl-2-nitrobenzene, 1,3- | 81-20-9 | - | - | Dimethyl-2-nitrobenzene, 1,3- | 81-20-9 | - | - | Dimethyl-2-nitrobenzene, 1,3- | 81-20-9 | - | - | Dimethyl-2-nitrobenzene, 1,3- | 81-20-9 | - | - | Dimethyl-2-nitrobenzene, 1,3- | 81-20-9 | - | - | Dimethyl-2-nitrobenzene, 1,3- | 81-20-9 | - | - | Dimethyl-2-nitrobenzene, 1,3- | 81-20-9 | - | - | Dimethyl-2-nitrobenzene, 1,3- | 81-20-9 | - | - | Dimethyl-2-nitrobenzene, 1,3- | 81-20-9 | - | - | Dimethyl-2-nitrobenzene, 1,3- | 81-20-9 | - | - | Dimethyl-2-nitrobenzene, 1,3- | 81-20-9 | - | - | Dimethyl-2-nitrobenzene, 1,3- | 81-20-9 | - | - | Dimethyl-2-nitrobenzene, 1,3- | 81-20-9 | - | - | Dimethyl-2-nitrobenzene, 1,3- | 81-20-9 | - | - | Dimethyl-2-nitrobenzene, 1,3- | 81-20-9 | - | - | Dimethyl-2-nitrobenzene, 1,3- | 81-20-9 | - | - | Dimethyl-2-nitrobenzene, 1,3- | 81-20-9 | - | - | Dimethyl-2-nitrobenzene, 1,3- | 81-20-9 | - | - | Dimethyl-2-nitrobenzene, 1,3- | 81-20-9 | - | - | Dimethyl-2-nitrobenzene, 1,3- | 81-20-9 | - | - | Dimethyl-2-nitrobenzene, 1,3- | 81-20-9 | - | - | Dimethyl-2-nitrobenzene, 1,3- | 81-20-9 | - | - | Dimethyl-2-nitrobenzene, 1,3- | 81-20-9 | - | - | Dimethyl-2-nitrobenzene, 1,3- | 81-20-9 | - | - | Dimethyl-2-nitrobenzene, 1,3- | 81-20-9 | - | - | Dimethyl-2-nitrobenzene, 1,3- | 81-20-9 | - | - | Dimethyl-2-nitrobenzene, 1,3- | 81-20-9 | - | - | Dimethyl-2-nitrobenzene, 1,3- | 81-20-9 | - | - | Dimethyl-2-nitrobenzene, 1,3- | 81-20-9 | - | - | Dimethyl-2-nitrobenzene, 1,3- | 81-20-9 | - | - | Dimethyl-2-nitrobenzene, 1,3- | 81-20-9 | - | - | Dimethyl-2-nitrobenzene, 1,3- | 81-20-9 | - | - | Dimethyl-2-nitrobenzene, 1,3- | 81-20-9 | - | - | Dimethyl-2-nitrobenzene, 1,3- | 81-20-9 | - | - | Dimethyl-2-nitrobenzene, 1,3- | 81-20-9 | - | - | Dimethyl-2-nitrobenzene, 1,3- | 81-20-9 | - | - | Dimethyl-2-nitrobenzene, 1,3- | 81-20-9 | - | - | Dimethyl-2-nitrobenzene, 1,3- | 81-20-9 | - | - | Dimethyl-2-nitrobenzene, 1,3- | 81-20-9 | - | - | Dimethyl-2-nitrobenzene, 1,3- | 81-20-9 | - | - | Dimethyl-2-nitrobenzene, 1,3- | 81-20-9 | - | - | Dimethyl-2-nitrobenzene, 1,3- | 81-20-9 | - | - | Dimethyl-2-nitrobenzene, 1,3- | 81-20-9 | - | - | Dimethyl-2-nitrobenzene, 1,3- | 81-20-9 | - | - | Dimethyl-2-nitrobenzene, 1,3- | 81-20-9 | - | - | Dimethyl-2-nitrobenzene, 1,3- | 81-20-9 | - | - | Dimethyl-2-nitrobenzene, 1,3- | 81-20-9 | - | - | Dimethyl-2-nitrobenzene, 1,3- | 81-20-9 | - | - | Dimethyl-2-nitrobenzene, 1,3- | 81-20-9 | - | - | Dimethyl-2-nitrobenzene, 1,3- | 81-20-9 | - | - | Dimethyl-2-nitrobenzene, 1,3- | 81-20-9 | - | - | Dimethyl-2-nitrobenzene, 1,3- | 81-20-9 | - | - | Dimethyl-2-nitrobenzene, 1,3- | 81-20-9 | - | - | Dimethyl-2-nitrobenzene, 1,3- | 81-20-9 | - | - | Dimethyl-2-nitrobenzene, 1,3- | 81-20-9 | - | - | Dimethyl-2-nitrobenzene, 1,3- | 81-20-9 | - | - | Dimethyl-2-nitrobenzene, 1,3- | 81-20-9 | - | - | Dimethyl-2-nitrobenzene, 1,3- | 81-20-9 | - | - | Dimethyl-2-nitrobenzene, 1,3- | 81-20-9 | - | - | Dimethyl-2-nitrobenzene, 1,3- | 81-20-9 | - | - | Dimethyl-2-nitrobenzene, 1,3- | 81-20-9 | - | - | Dimethyl-2-nitrobenzene, 1,3- | 81-20-9 | - | - | Dimethyl-2-nitrobenzene, 1,3- | 81-20-9 | - | - | Dimethyl-2-nitrobenzene, 1,3- | 81-20-9 | - | - | Dimethyl-2-nitrobenzene, 1,3- | 81-20-9 | - | - | Dimethyl-2-nitrobenzene, 1,3- | 81-20-9 | - | - | Dimethyl-2-nitrobenzene, 1,3- | 81-20-9 | - | - | Dimethyl-2-nitrobenzene, 1,3- | 81-20-9 | - | - | Dimethyl-2-nitrobenzene, 1,3- | 81-20-9 | - | - | Dimethyl-2-nitrobenzene, 1,3- | 81-20-9 | - | - | Dimethyl-2-nitrobenzene, 1,3- | 81-20-9 | - | - | Dimethyl-2-nitrobenzene, 1,3- | 81-20-9 | - | - | Dimethyl-2-nitrobenzene, 1,3- | 81-20-9 | - | - | Dimethyl-2-nitrobenzene, 1,3- | 81-20-9 | - | - | Dimethyl-2-nitrobenzene, 1,3- | 81-20-9 | - | - | Dimethyl-2-nitrobenzene, 1,3- | 81-20-9 | - | - | Dimethyl-2-nitrobenzene, 1,3- | 81-20-9 | - | - | Dimethyl-2-nitrobenzene, 1,3- | 81-20-9 | - | - | Dimethyl-2-nitrobenzene, 1,3- | 81-20-9 | - | - | Dimethyl-2-nitrobenzene, 1,3- | 81-20-9 | - | - | Dimethyl-2-nitrobenzene, 1,3- | 81-20-9 | - | - | Dimethyl-2-nitrobenzene, 1,3- | 81-20-9 | - | - | Dimethyl-2-nitrobenzene, 1,3- | 81-20-9 | - | - | Dimethyl-2-nitrobenzene, 1,3- | 81-20-9 | - | - | Dimethyl-2-nitrobenzene, 1,3- | 81-20-9 | - | - | Dimethyl-2-nitrobenzene, 1,3- | 81-20-9 | - | - | Dimethyl-2-nitrobenzene, 1,3- | 81-20-9 | - | - | Dimethyl-2-nitrobenzene, 1,3- | 81-20-9 | - | - | Dimethyl-2-nitrobenzene, 1,3- | 81-20-9 | - | - | Dimethyl-2-nitrobenzene, 1,3- | 81-20-9 | - | - | Dimethyl-2-nitrobenzene, 1,3- | 81-20-9 | - | - | Dimethyl-2-nitrobenzene, 1,3- | 81-20-9 | - | - | Dimethyl-2-nitrobenzene, 1,3- | 81-20-9 | - | - | Dimethyl-2-nitrobenzene, 1,3- | 81-20-9 | - | - | Dimethyl-2-nitrobenzene, 1,3- | 81-20-9 | - | - | Dimethyl-2-nitrobenzene, 1,3- | 81-20-9 | - | - | Dimethyl-2-nitrobenzene, 1,3- | 81-20-9 | - | - | Dimethyl-2-nitrobenzene, 1,3- | 81-20-9 | - | - | Dimethyl-2-nitrobenzene, 1,3- | 81-20-9 | - | - | Dimethyl-2-nitrobenzene, 1,3- | 81-20-9 | - | - | Dimethyl-2-nitrobenzene, 1,3- | 81-20-9 | - | - | Dimethyl-2-nitrobenzene, 1,3- | 81-20-9 | - | - | Dimethyl-2-nitrobenzene, 1,3- | 81-20-9 | - | - | Dimethyl-2-nitrobenzene, 1,3- | 81-20-9 | - | - | Dimethyl-2-nitrobenzene, 1,3- | 81-20-9 | - | - | Dimethyl-2-nitrobenzene, 1,3- | 81-20-9 | - | - | Dimethyl-2-nitrobenzene, 1,3- | 81-20-9 | - | - | Dimethyl-2-nitrobenzene, 1,3- | 81-20-9 | - | - | Dimethyl-2-nitrobenzene, 1,3- | 81-20-9 | - | - | Dimethyl-2-nitrobenzene, 1,3- | 81-20-9 | - | - | Dimethyl-2-nitrobenzene, 1,3- | 81-20-9 | - | - | Dimethyl-2-nitrobenzene, 1,3- | 81-20-9 | - | - | Dimethyl-2-nitrobenzene, 1,3- | 81-20-9 | - | - | Dimethyl-2-nitrobenzene, 1,3- | 81-20-9 | - | - | Dimethyl-2-nitrobenzene, 1,3- | 81-20-9 | - | - | Dimethyl-2-nitrobenzene, 1,3- | 81-20-9 | - | - | Dimethyl-2-nitrobenzene, 1,3- | 81-20-9 | - | - | Dimethyl-2-nitrobenzene, 1,3- | 81-20-9 | - | - | Dimethyl-2-nitrobenzene, 1,3- | 81-20-9 | - | - | Dimethyl-2-nitrobenzene, 1,3- | 81-20-9 | - | - | Dimethyl-2-nitrobenzene, 1,3- | 81-20-9 | - | - | Dimethyl-2-nitrobenzene, 1,3- | 81-20-9 | - | - | Dimethyl-2-nitrobenzene, 1,3- | 81-20-9 | - | - | Dimethyl-2-nitrobenzene, 1,3- | 81-20-9 | - | - | Dimethyl-2-nitrobenzene, 1,3- | 81-20-9 | - | - | Dimethyl-2-nitrobenzene, 1,3- | 81-20-9 | - | - | Dimethyl-2-nitrobenzene, 1,3- | 81-20-9 | - | - | Dimethyl-2-nitrobenzene, 1,3- | 81-20-9 | - | - | Dimethyl-2-nitrobenzene, 1,3- | 81-20-9 | - | - | Dimethyl-2-nitrobenzene, 1,3- | 81-20-9 | - | - | Dimethyl-2-nitrobenzene, 1,3- | 81-20-9 | - | - | Dimethyl-2-nitrobenzene, 1,3- | 81-20-9 | - | - | Dimethyl-2-nitrobenzene, 1,3- | 81-20-9 | - | - | Dimethyl-2-nitrobenzene, 1,3- | 81-20-9 | - | - | Dimethyl-2-nitrobenzene, 1,3- | 81-20-9 | - | - | Dimethyl-2-nitrobenzene, 1,3- | 81-20-9 | - | - | Dimethyl-2-nitrobenzene, 1,3- | 81-20-9 | - | - | Dimethyl-2-nitrobenzene, 1,3- | 81-20-9 | - | - | Dimethyl-2-nitrobenzene, 1,3- | 81-20-9 | - | - | Dimethyl-2-nitrobenzene, 1,3- | 81-20-9 | - | - | Dimethyl-2-nitrobenzene, 1,3- | 81-20-9 | - | - | Dimethyl-2-nitrobenzene, 1,3- | 81-20-9 | - | - | Dimethyl-2-nitrobenzene, 1,3- | 81-20-9 | - | - | Dimethyl-2-nitrobenzene, 1,3- | 81-20-9 | - | - | Dimethyl-2-nitrobenzene, 1,3- | 81-20-9 | - | - | Dimethyl-2-nitrobenzene, 1,3- | 81-20-9 | - | - | Dimethyl-2-nitrobenzene, 1,3- | 81-20-9 | - | - | Dimethyl-2-nitrobenzene, 1,3- | 81-20-9 | - | - | Dimethyl-2-nitrobenzene, 1,3- | 81-20-9 | - | - | Dimethyl-2-nitrobenzene, 1,3- | 81-20-9 | - | - | Dimethyl-2-nitrobenzene, 1,3- | 81-20-9 | - | - | Dimethyl-2-nitrobenzene, 1,3- | 81-20-9 | - | - | Dimethyl-2-nitrobenzene, 1,3- | 81-20-9 | - | - | Dimethyl-2-nitrobenzene, 1,3- | 81-20-9 | - | - | Dimethyl-2-nitrobenzene, 1,3- | 81-20-9 | - | - | Dimethyl-2-nitrobenzene, 1,3- | 81-20-9 | - | - | Dimethyl-2-nitrobenzene, 1,3- | 81-20-9 | - | - | Dimethyl-2-nitrobenzene, 1,3- | 81-20-9 | - | - | Dimethyl-2-nitrobenzene, 1,3- | 81-20-9 | - | - | Dimethyl-2-nitrobenzene, 1,3- | 81-20-9 | - | - | Dimethyl-2-nitrobenzene, 1,3- | 81-20-9 | - | - | Dimethyl-2-nitrobenzene, 1,3- | 81-20-9 | - | - | Dimethyl-2-nitrobenzene, 1,3- | 81-20-9 | - | - | Dimethyl-2-nitrobenzene, 1,3- | 81-20-9 | - | - | Dimethyl-2-nitrobenzene, 1,3- | 81-20-9 | - | - | Dimethyl-2-nitrobenzene, 1,3- | 81-20-9 | - | - | Dimethyl-2-nitrobenzene, 1,3- | 81-20-9 | - | - | Dimethyl-2-nitrobenzene, 1,3- | 81-20-9 | - | - | Dimethyl-2-nitrobenzene, 1,3- | 81-20-9 | - | - | Dimethyl-2-nitrobenzene, 1,3- | 81-20-9 | - | - | Dimethyl-2-nitrobenzene, 1,3- | 81-20-9 | - | - | Dimethyl-2-nitrobenzene, 1,3- | 81-20-9 | - | - | Dimethyl-2-nitrobenzene, 1,3- | 81-20-9 | - | - | Dimethyl-2-nitrobenzene, 1,3- | 81-20-9 | - | - | Dimethyl-2-nitrobenzene, 1,3- | 81-20-9 | - | - | Dimethyl-2-nitrobenzene, 1,3- | 81-20-9 | - | - | Dimethyl-2-nitrobenzene, 1,3- | 81-20-9 | - | - | Dimethyl-2-nitrobenzene, 1,3- | 81-20-9 | - | - | Dimethyl-2-nitrobenzene, 1,3- | 81-20-9 | - | - | Dimethyl-2-nitrobenzene, 1,3- | 81-20-9 | - | - | Dimethyl-2-nitrobenzene, 1,3- | 81-20-9 | - | - | Dimethyl-2-nitrobenzene, 1,3- | 81-20-9 | - | - | Dimethyl-2-nitrobenzene, 1,3- | 81-20-9 | - | - | Dimethyl-2-nitrobenzene, 1,3- | 81-20-9 | - | - | Dimethyl-2-nitrobenzene, 1,3- | 81-20-9 | - | - | Dimethyl-2-nitrobenzene, 1,3- | 81-20-9 | - | - | Dimethyl-2-nitrobenzene, 1,3- | 81-20-9 | - | - | Dimethyl-2-nitrobenzene, 1,3- | 81-20-9 | - | - | Dimethyl-2-nitrobenzene, 1,3- | 81-20-9 | - | - | Dimethyl-2-nitrobenzene, 1,3- | 81-20-9 | - | - | Dimethyl-2-nitrobenzene, 1,3- | 81-20-9 | - | - | Dimethyl-2-nitrobenzene, 1,3- | 81-20-9 | - | - | Dimethyl-2-nitrobenzene, 1,3- | 81-20-9 | - | - | Dimethyl-2-nitrobenzene, 1,3- | 81-20-9 | - | - | Dimethyl-2-nitrobenzene, 1,3- | 81-20-9 | - | - | Dimethyl-2-nitrobenzene, 1,3- | 81-20-9 | - | - | Dimethyl-2-nitrobenzene, 1,3- | 81-20-9 | - | - | Dimethyl-2-nitrobenzene, 1,3- | 81-20-9 | - | - | Dimethyl-2-nitrobenzene, 1,3- | 81-20-9 | - | - | Dimethyl-2-nitrobenzene, 1,3- | 81-20-9 | - | - | Dimethyl-2-nitrobenzene, 1,3- | 81-20-9 | - | - | Dimethyl-2-nitrobenzene, 1,3- | 81-20-9 | - | - | Dimethyl-2-nitrobenzene, 1,3- | 81-20-9 | - | - | Dimethyl-2-nitrobenzene, 1,3- | 81-20-9 | - | - | Dimethyl-2-nitrobenzene, 1,3- | 81-20-9 | - | - | Dimethyl-2-nitrobenzene, 1,3- | 81-20-9 | - | - | Dimethyl-2-nitrobenzene, 1,3- | 81-20-9 | - | - | Dimethyl-2-nitrobenzene, 1,3- | 81-20-9 | - | - | Dimethyl-2-nitrobenzene, 1,3- | 81-20-9 | - | - | Dimethyl-2-nitrobenzene, 1,3- | 81-20-9 | - | - | Dimethyl-2-nitrobenzene, 1,3- | 81-20-9 | - | - | Dimethyl-2-nitrobenzene, 1,3- | 81-20-9 | - | - | Dimethyl-2-nitrobenzene, 1,3- | 81-20-9 | - | - | Dimethyl-2-nitrobenzene, 1,3- | 81-20-9 | - | - | Dimethyl-2-nitrobenzene, 1,3- | 81-20-9 | - | - | Dimethyl-2-nitrobenzene, 1,3- | 81-20-9 | - | - | Dimethyl-2-nitrobenzene, 1,3- | 81-20-9 | - | - | Dimethyl-2-nitrobenzene, 1,3- | 81-20-9 | - | - | Dimethyl-2-nitrobenzene, 1,3- | 81-20-9 | - | - | Dimethyl-2-nitrobenzene, 1,3- | 81-20-9 | - | - | Dimethyl-2-nitrobenzene, 1,3- | 81-20-9 | - | - | Dimethyl-2-nitrobenzene, 1,3- | 81-20-9 | - | - | Dimethyl-2-nitrobenzene, 1,3- | 81-20-9 | - | - | Dimethyl-2-nitrobenzene, 1,3- | 81-20-9 | - | - | Dimethyl-2-nitrobenzene, 1,3- | 81-20-9 | - | - | Dimethyl-2-nitrobenzene, 1,3- | 81-20-9 | - | - | Dimethyl-2-nitrobenzene, 1,3- | 81-20-9 | - | - | Dimethyl-2-nitrobenzene, 1,3- | 81-20-9 | - | - | Dimethyl-2-nitrobenzene, 1,3- | 81-20-9 | - | - | Dimethyl-2-nitrobenzene, 1,3- | 81-20-9 | - | - | Dimethyl-2-nitrobenzene, 1,3- | 81-20-9 | - | - | Dimethyl-2-nitrobenzene, 1,3- | 81-20-9 | - | - | Dimethyl-2-nitrobenzene, 1,3- | 81-20-9 | - | - | Dimethyl-2-nitrobenzene, 1,3- | 81-20-9 | - | - | Dimethyl-2-nitrobenzene, 1,3- | 81-20-9 | - | - | Dimethyl-2-nitrobenzene, 1,3- | 81-20-9 | - | - | Dimethyl-2-nitrobenzene, 1,3- | 81-20-9 | - | - | Dimethyl-2-nitrobenzene, 1,3- | 81-20-9 | - | - | Dimethyl-2-nitrobenzene, 1,3- | 81-20-9 | - | - | Dimethyl-2-nitrobenzene, 1,3- | 81-20-9 | - | - | Dimethyl-2-nitrobenzene, 1,3- | 81-20-9 | - | - | Dimethyl-2-nitrobenzene, 1,3- | 81-20-9 | - | - | Dimethyl-2-nitrobenzene, 1,3- | 81-20-9 | - | - | Dimethyl-2-nitrobenzene, 1,3- | 81-20-9 | - | - | Dimethyl-2-nitrobenzene, 1,3- | 81-20-9 | - | - | Dimethyl-2-nitrobenzene, 1,3- | 81-20-9 | - | - | Dimethyl-2-nitrobenzene, 1,3- | 81-20-9 | - | - | Dimethyl-2-nitrobenzene, 1,3- | 81-20-9 | - | - | Dimethyl-2-nitrobenzene, 1,3- | 81-20-9 | - | - | Dimethyl-2-nitrobenzene, 1,3- | 81-20-9 | - | - | Dimethyl-2-nitrobenzene, 1,3- | 81-20-9 | - | - | Dimethyl-2-nitrobenzene, 1,3- | 81-20-9 | - | - | Dimethyl-2-nitrobenzene, 1,3- | 81-20-9 | - | - | Dimethyl-2-nitrobenzene, 1,3- | 81-20-9 | - | - | Dimethyl-2-nitrobenzene, 1,3- | 81-20-9 | - | - | Dimethyl-2-nitrobenzene, 1,3- | 81-20-9 | - | - | Dimethyl-2-nitrobenzene, 1,3- | 81-20-9 | - | - | Dimethyl-2-nitrobenzene, 1,3- | 81-20-9 | - | - | Dimethyl-2-nitrobenzene, 1,3- | 81-20-9 | - | - | Dimethyl-2-nitrobenzene, 1,3- | 81-20-9 | - | - | Dimethyl-2-nitrobenzene, 1,3- | 81-20-9 | - | - | Dimethyl-2-nitrobenzene, 1,3- | 81-20-9 | - | - | Dimethyl-2-nitrobenzene, 1,3- | 81-20-9 | - | - | Dimethyl-2-nitrobenzene, 1,3- | 81-20-9 | - | - | Dimethyl-2-nitrobenzene, 1,3- | 81-20-9 | - | - | Dimethyl-2-nitrobenzene, 1,3- | 81-20-9 | - | - | Dimethyl-2-nitrobenzene, 1,3- | 81-20-9 | - | - | Dimethyl-2-nitrobenzene, 1,3- | 81-20-9 | - | - | Dimethyl-2-nitrobenzene, 1,3- | 81-20-9 | - | - | Dimethyl-2-nitrobenzene, 1,3- | 81-20-9 | - | - | Dimethyl-2-nitrobenzene, 1,3- | 81-20-9 | - | - | Dimethyl-2-nitrobenzene, 1,3- | 81-20-9 | - | - | Dimethyl-2-nitrobenzene, 1,3- | 81-20-9 | - | - | Dimethyl-2-nitrobenzene, 1,3- | 81-20-9 | - | - | Dimethyl-2-nitrobenzene, 1,3- | 81-20-9 | - | - | Dimethyl-2-nitrobenzene, 1,3- | 81-20-9 | - | - | Dimethyl-2-nitrobenzene, 1,3- | 81-20-9 | - | - | Dimethyl-2-nitrobenzene, 1,3- | 81-20-9 | - | - | Dimethyl-2-nitrobenzene, 1,3- | 81-20-9 | - | - | Dimethyl-2-nitrobenzene, 1,3- | 81-20-9 | - | - | Dimethyl-2-nitrobenzene, 1,3- | 81-20-9 | - | - | Dimethyl-2-nitrobenzene, 1,3- | 81-20-9 | - | - | Dimethyl-2-nitrobenzene, 1,3- | 81-20-9 | - | - | Dimethyl-2-nitrobenzene, 1,3- | 81-20-9 | - | - | Dimethyl-2-nitrobenzene, 1,3- | 81-20-9 | - | - | Dimethyl-2-nitrobenzene, 1,3- | 81-20-9 | - | - | Dimethyl-2-nitrobenzene, 1,3- | 81-20-9 | - | - | Dimethyl-2-nitrobenzene, 1,3- | 81-20-9 | - | - | Dimethyl-2-nitrobenzene, 1,3- | 81-20-9 | - | - | Dimethyl-2-nitrobenzene, 1,3- | 81-20-9 | - | - | Dimethyl-2-nitrobenzene, 1,3- | 81-20-9 | - | - | Dimethyl-2-nitrobenzene, 1,3- | 81-20-9 | - | - | Dimethyl-2-nitrobenzene, 1,3- | 81-20-9 | - | - | Dimethyl-2-nitrobenzene, 1,3- | 81-20-9 | - | - | Dimethyl-2-nitrobenzene, 1,3- | 81-20-9 | - | - | Dimethyl-2-nitrobenzene, 1,3- | 81-20-9 | - | - | Dimethyl-2-nitrobenzene, 1,3- | 81-20-9 | - | - | Dimethyl-2-nitrobenzene, 1,3- | 81-20-9 | - | - | Dimethyl-2-nitrobenzene, 1,3- | 81-20-9 | - | - | Dimethyl-2-nitrobenzene, 1,3- | 81-20-9 | - | - | Dimethyl-2-nitrobenzene, 1,3- | 81-20-9 | - | - | Dimethyl-2-nitrobenzene, 1,3- | 81-20-9 | - | - | Dimethyl-2-nitrobenzene, 1,3- | 81-20-9 | - | - | Dimethyl-2-nitrobenzene, 1,3- | 81-20-9 | - | - | Dimethyl-2-nitrobenzene, 1,3- | 81-20-9 | - | - | Dimethyl-2-nitrobenzene, 1,3- | 81-20-9 | - | - | Dimethyl-2-nitrobenzene, 1,3- | 81-20-9 | - | - | Dimethyl-2-nitrobenzene, 1,3- | 81-20-9 | - | - | Dimethyl-2-nitrobenzene, 1,3- | 81-20-9 | - | - | Dimethyl-2-nitrobenzene, 1,3- | 81-20-9 | - | - | Dimethyl-2-nitrobenzene, 1,3- | 81-20-9 | - | - | Dimethyl-2-nitrobenzene, 1,3- | 81-20-9 | - | - | Dimethyl-2-nitrobenzene, 1,3- | 81-20-9 | - | - | Dimethyl-2-nitrobenzene, 1,3- | 81-20-9 | - | - | Dimethyl-2-nitrobenzene, 1,3- | 81-20-9 | - | - | Dimethyl-2-nitrobenzene, 1,3- | 81-20-9 | - | - | Dimethyl-2-nitrobenzene, 1,3- | 81-20-9 | - | - | Dimethyl-2-nitrobenzene, 1,3- | 81-20-9 | - | -
Dimethyl-3-nitrobenzene, 1,2- | 83-41-0 | 0.5 | 0.1 | Dimethyl-3-nitrobenzene, 1,2- | 83-41-0 | - | - | Dimethyl-3-nitrobenzene, 1,2- | 83-41-0 | - | - | Dimethyl-3-nitrobenzene, 1,2- | 83-41-0 | - | - | Dimethyl-3-nitrobenzene, 1,2- | 83-41-0 | - | - | Dimethyl-3-nitrobenzene, 1,2- | 83-41-0 | - | - | Dimethyl-3-nitrobenzene, 1,2- | 83-41-0 | - | - | Dimethyl-3-nitrobenzene, 1,2- | 83-41-0 | - | - | Dimethyl-3-nitrobenzene, 1,2- | 83-41-0 | - | - | Dimethyl-3-nitrobenzene, 1,2- | 83-41-0 | - | - | Dimethyl-3-nitrobenzene, 1,2- | 83-41-0 | - | - | Dimethyl-3-nitrobenzene, 1,2- | 83-41-0 | - | - | Dimethyl-3-nitrobenzene, 1,2- | 83-41-0 | - | - | Dimethyl-3-nitrobenzene, 1,2- | 83-41-0 | - | - | Dimethyl-3-nitrobenzene, 1,2- | 83-41-0 | - | - | Dimethyl-3-nitrobenzene, 1,2- | 83-41-0 | - | - | Dimethyl-3-nitrobenzene, 1,2- | 83-41-0 | - | - | Dimethyl-3-nitrobenzene, 1,2- | 83-41-0 | - | - | Dimethyl-3-nitrobenzene, 1,2- | 83-41-0 | - | - | Dimethyl-3-nitrobenzene, 1,2- | 83-41-0 | - | - | Dimethyl-3-nitrobenzene, 1,2- | 83-41-0 | - | - | Dimethyl-3-nitrobenzene, 1,2- | 83-41-0 | - | - | Dimethyl-3-nitrobenzene, 1,2- | 83-41-0 | - | - | Dimethyl-3-nitrobenzene, 1,2- | 83-41-0 | - | - | Dimethyl-3-nitrobenzene, 1,2- | 83-41-0 | - | - | Dimethyl-3-nitrobenzene, 1,2- | 83-41-0 | - | - | Dimethyl-3-nitrobenzene, 1,2- | 83-41-0 | - | - | Dimethyl-3-nitrobenzene, 1,2- | 83-41-0 | - | - | Dimethyl-3-nitrobenzene, 1,2- | 83-41-0 | - | - | Dimethyl-3-nitrobenzene, 1,2- | 83-41-0 | - | - | Dimethyl-3-nitrobenzene, 1,2- | 83-41-0 | - | - | Dimethyl-3-nitrobenzene, 1,2- | 83-41-0 | - | - | Dimethyl-3-nitrobenzene, 1,2- | 83-41-0 | - | - | Dimethyl-3-nitrobenzene, 1,2- | 83-41-0 | - | - | Dimethyl-3-nitrobenzene, 1,2- | 83-41-0 | - | - | Dimethyl-3-nitrobenzene, 1,2- | 83-41-0 | - | - | Dimethyl-3-nitrobenzene, 1,2- | 83-41-0 | - | - | Dimethyl-3-nitrobenzene, 1,2- | 83-41-0 | - | - | Dimethyl-3-nitrobenzene, 1,2- | 83-41-0 | - | - | Dimethyl-3-nitrobenzene, 1,2- | 83-41-0 | - | - | Dimethyl-3-nitrobenzene, 1,2- | 83-41-0 | - | - | Dimethyl-3-nitrobenzene, 1,2- | 83-41-0 | - | - | Dimethyl-3-nitrobenzene, 1,2- | 83-41-0 | - | - | Dimethyl-3-nitrobenzene, 1,2- | 83-41-0 | - | - | Dimethyl-3-nitrobenzene, 1,2- | 83-41-0 | - | - | Dimethyl-3-nitrobenzene, 1,2- | 83-41-0 | - | - | Dimethyl-3-nitrobenzene, 1,2- | 83-41-0 | - | - | Dimethyl-3-nitrobenzene, 1,2- | 83-41-0 | - | - | Dimethyl-3-nitrobenzene, 1,2- | 83-41-0 | - | - | Dimethyl-3-nitrobenzene, 1,2- | 83-41-0 | - | - | Dimethyl-3-nitrobenzene, 1,2- | 83-41-0 | - | - | Dimethyl-3-nitrobenzene, 1,2- | 83-41-0 | - | - | Dimethyl-3-nitrobenzene, 1,2- | 83-41-0 | - | - | Dimethyl-3-nitrobenzene, 1,2- | 83-41-0 | - | - | Dimethyl-3-nitrobenzene, 1,2- | 83-41-0 | - | - | Dimethyl-3-nitrobenzene, 1,2- | 83-41-0 | - | - | Dimethyl-3-nitrobenzene, 1,2- | 83-41-0 | - | - | Dimethyl-3-nitrobenzene, 1,2- | 83-41-0 | - | - | Dimethyl-3-nitrobenzene, 1,2- | 83-41-0 | - | - | Dimethyl-3-nitrobenzene, 1,2- | 83-41-0 | - | - | Dimethyl-3-nitrobenzene, 1,2- | 83-41-0 | - | - | Dimethyl-3-nitrobenzene, 1,2- | 83-41-0 | - | - | Dimethyl-3-nitrobenzene, 1,2- | 83-41-0 | - | - | Dimethyl-3-nitrobenzene, 1,2- | 83-41-0 | - | - | Dimethyl-3-nitrobenzene, 1,2- | 83-41-0 | - | - | Dimethyl-3-nitrobenzene, 1,2- | 83-41-0 | - | - | Dimethyl-3-nitrobenzene, 1,2- | 83-41-0 | - | - | Dimethyl-3-nitrobenzene, 1,2- | 83-41-0 | - | - | Dimethyl-3-nitrobenzene, 1,2- | 83-41-0 | - | - | Dimethyl-3-nitrobenzene, 1,2- | 83-41-0 | - | - | Dimethyl-3-nitrobenzene, 1,2- | 83-41-0 | - | - | Dimethyl-3-nitrobenzene, 1,2- | 83-41-0 | - | - | Dimethyl-3-nitrobenzene, 1,2- | 83-41-0 | - | - | Dimethyl-3-nitrobenzene, 1,2- | 83-41-0 | - | - | Dimethyl-3-nitrobenzene, 1,2- | 83-41-0 | - | - | Dimethyl-3-nitrobenzene, 1,2- | 83-41-0 | - | - | Dimethyl-3-nitrobenzene, 1,2- | 83-41-0 | - | - | Dimethyl-3-nitrobenzene, 1,2- | 83-41-0 | - | - | Dimethyl-3-nitrobenzene, 1,2- | 83-41-0 | - | - | Dimethyl-3-nitrobenzene, 1,2- | 83-41-0 | - | - | Dimethyl-3-nitrobenzene, 1,2- | 83-41-0 | - | - | Dimethyl-3-nitrobenzene, 1,2- | 83-41-0 | - | - | Dimethyl-3-nitrobenzene, 1,2- | 83-41-0 | - | - | Dimethyl-3-nitrobenzene, 1,2- | 83-41-0 | - | - | Dimethyl-3-nitrobenzene, 1,2- | 83-41-0 | - | - | Dimethyl-3-nitrobenzene, 1,2- | 83-41-0 | - | - | Dimethyl-3-nitrobenzene, 1,2- | 83-41-0 | - | - | Dimethyl-3-nitrobenzene, 1,2- | 83-41-0 | - | - | Dimethyl-3-nitrobenzene, 1,2- | 83-41-0 | - | - | Dimethyl-3-nitrobenzene, 1,2- | 83-41-0 | - | - | Dimethyl-3-nitrobenzene, 1,2- | 83-41-0 | - | - | Dimethyl-3-nitrobenzene, 1,2- | 83-41-0 | - | - | Dimethyl-3-nitrobenzene, 1,2- | 83-41-0 | - | - | Dimethyl-3-nitrobenzene, 1,2- | 83-41-0 | - | - | Dimethyl-3-nitrobenzene, 1,2- | 83-41-0 | - | - | Dimethyl-3-nitrobenzene, 1,2- | 83-41-0 | - | - | Dimethyl-3-nitrobenzene, 1,2- | 83-41-0 | - | - | Dimethyl-3-nitrobenzene, 1,2- | 83-41-0 | - | - | Dimethyl-3-nitrobenzene, 1,2- | 83-41-0 | - | - | Dimethyl-3-nitrobenzene, 1,2- | 83-41-0 | - | - | Dimethyl-3-nitrobenzene, 1,2- | 83-41-0 | - | - | Dimethyl-3-nitrobenzene, 1,2- | 83-41-0 | - | - | Dimethyl-3-nitrobenzene, 1,2- | 83-41-0 | - | - | Dimethyl-3-nitrobenzene, 1,2- | 83-41-0 | - | - | Dimethyl-3-nitrobenzene, 1,2- | 83-41-0 | - | - | Dimethyl-3-nitrobenzene, 1,2- | 83-41-0 | - | - | Dimethyl-3-nitrobenzene, 1,2- | 83-41-0 | - | - | Dimethyl-3-nitrobenzene, 1,2- | 83-41-0 | - | - | Dimethyl-3-nitrobenzene, 1,2- | 83-41-0 | - | - | Dimethyl-3-nitrobenzene, 1,2- | 83-41-0 | - | - | Dimethyl-3-nitrobenzene, 1,2- | 83-41-0 | - | - | Dimethyl-3-nitrobenzene, 1,2- | 83-41-0 | - | - | Dimethyl-3-nitrobenzene, 1,2- | 83-41-0 | - | - | Dimethyl-3-nitrobenzene, 1,2- | 83-41-0 | - | - | Dimethyl-3-nitrobenzene, 1,2- | 83-41-0 | - | - | Dimethyl-3-nitrobenzene, 1,2- | 83-41-0 | - | - | Dimethyl-3-nitrobenzene, 1,2- | 83-41-0 | - | - | Dimethyl-3-nitrobenzene, 1,2- | 83-41-0 | - | - | Dimethyl-3-nitrobenzene, 1,2- | 83-41-0 | - | - | Dimethyl-3-nitrobenzene, 1,2- | 83-41-0 | - | - | Dimethyl-3-nitrobenzene, 1,2- | 83-41-0 | - | - | Dimethyl-3-nitrobenzene, 1,2- | 83-41-0 | - | - | Dimethyl-3-nitrobenzene, 1,2- | 83-41-0 | - | - | Dimethyl-3-nitrobenzene, 1,2- | 83-41-0 | - | - | Dimethyl-3-nitrobenzene, 1,2- | 83-41-0 | - | - | Dimethyl-3-nitrobenzene, 1,2- | 83-41-0 | - | - | Dimethyl-3-nitrobenzene, 1,2- | 83-41-0 | - | - | Dimethyl-3-nitrobenzene, 1,2- | 83-41-0 | - | - | Dimethyl-3-nitrobenzene, 1,2- | 83-41-0 | - | - | Dimethyl-3-nitrobenzene, 1,2- | 83-41-0 | - | - | Dimethyl-3-nitrobenzene, 1,2- | 83-41-0 | - | - | Dimethyl-3-nitrobenzene, 1,2- | 83-41-0 | - | - | Dimethyl-3-nitrobenzene, 1,2- | 83-41-0 | - | - | Dimethyl-3-nitrobenzene, 1,2- | 83-41-0 | - | - | Dimethyl-3-nitrobenzene, 1,2- | 83-41-0 | - | - | Dimethyl-3-nitrobenzene, 1,2- | 83-41-0 | - | - | Dimethyl-3-nitrobenzene, 1,2- | 83-41-0 | - | - | Dimethyl-3-nitrobenzene, 1,2- | 83-41-0 | - | - | Dimethyl-3-nitrobenzene, 1,2- | 83-41-0 | - | - | Dimethyl-3-nitrobenzene, 1,2- | 83-41-0 | - | - | Dimethyl-3-nitrobenzene, 1,2- | 83-41-0 | - | - | Dimethyl-3-nitrobenzene, 1,2- | 83-41-0 | - | - | Dimethyl-3-nitrobenzene, 1,2- | 83-41-0 | - | - | Dimethyl-3-nitrobenzene, 1,2- | 83-41-0 | - | - | Dimethyl-3-nitrobenzene, 1,2- | 83-41-0 | - | - | Dimethyl-3-nitrobenzene, 1,2- | 83-41-0 | - | - | Dimethyl-3-nitrobenzene, 1,2- | 83-41-0 | - | - | Dimethyl-3-nitrobenzene, 1,2- | 83-41-0 | - | - | Dimethyl-3-nitrobenzene, 1,2- | 83-41-0 | - | - | Dimethyl-3-nitrobenzene, 1,2- | 83-41-0 | - | - | Dimethyl-3-nitrobenzene, 1,2- | 83-41-0 | - | - | Dimethyl-3-nitrobenzene, 1,2- | 83-41-0 | - | - | Dimethyl-3-nitrobenzene, 1,2- | 83-41-0 | - | - | Dimethyl-3-nitrobenzene, 1,2- | 83-41-0 | - | - | Dimethyl-3-nitrobenzene, 1,2- | 83-41-0 | - | - | Dimethyl-3-nitrobenzene, 1,2- | 83-41-0 | - | - | Dimethyl-3-nitrobenzene, 1,2- | 83-41-0 | - | - | Dimethyl-3-nitrobenzene, 1,2- | 83-41-0 | - | - | Dimethyl-3-nitrobenzene, 1,2- | 83-41-0 | - | - | Dimethyl-3-nitrobenzene, 1,2- | 83-41-0 | - | - | Dimethyl-3-nitrobenzene, 1,2- | 83-41-0 | - | - | Dimethyl-3-nitrobenzene, 1,2- | 83-41-0 | - | - | Dimethyl-3-nitrobenzene, 1,2- | 83-41-0 | - | - | Dimethyl-3-nitrobenzene, 1,2- | 83-41-0 | - | - | Dimethyl-3-nitrobenzene, 1,2- | 83-41-0 | - | - | Dimethyl-3-nitrobenzene, 1,2- | 83-41-0 | - | - | Dimethyl-3-nitrobenzene, 1,2- | 83-41-0 | - | - | Dimethyl-3-nitrobenzene, 1,2- | 83-41-0 | - | - | Dimethyl-3-nitrobenzene, 1,2- | 83-41-0 | - | - | Dimethyl-3-nitrobenzene, 1,2- | 83-41-0 | - | - | Dimethyl-3-nitrobenzene, 1,2- | 83-41-0 | - | - | Dimethyl-3-nitrobenzene, 1,2- | 83-41-0 | - | - | Dimethyl-3-nitrobenzene, 1,2- | 83-41-0 | - | - | Dimethyl-3-nitrobenzene, 1,2- | 83-41-0 | - | - | Dimethyl-3-nitrobenzene, 1,2- | 83-41-0 | - | - | Dimethyl-3-nitrobenzene, 1,2- | 83-41-0 | - | - | Dimethyl-3-nitrobenzene, 1,2- | 83-41-0 | - | - | Dimethyl-3-nitrobenzene, 1,2- | 83-41-0 | - | - | Dimethyl-3-nitrobenzene, 1,2- | 83-41-0 | - | - | Dimethyl-3-nitrobenzene, 1,2- | 83-41-0 | - | - | Dimethyl-3-nitrobenzene, 1,2- | 83-41-0 | - | - | Dimethyl-3-nitrobenzene, 1,2- | 83-41-0 | - | - | Dimethyl-3-nitrobenzene, 1,2- | 83-41-0 | - | - | Dimethyl-3-nitrobenzene, 1,2- | 83-41-0 | - | - | Dimethyl-3-nitrobenzene, 1,2- | 83-41-0 | - | - | Dimethyl-3-nitrobenzene, 1,2- | 83-41-0 | - | - | Dimethyl-3-nitrobenzene, 1,2- | 83-41-0 | - | - | Dimethyl-3-nitrobenzene, 1,2- | 83-41-0 | - | - | Dimethyl-3-nitrobenzene, 1,2- | 83-41-0 | - | - | Dimethyl-3-nitrobenzene, 1,2- | 83-41-0 | - | - | Dimethyl-3-nitrobenzene, 1,2- | 83-41-0 | - | - | Dimethyl-3-nitrobenzene, 1,2- | 83-41-0 | - | - | Dimethyl-3-nitrobenzene, 1,2- | 83-41-0 | - | - | Dimethyl-3-nitrobenzene, 1,2- | 83-41-0 | - | - | Dimethyl-3-nitrobenzene, 1,2- | 83-41-0 | - | - | Dimethyl-3-nitrobenzene, 1,2- | 83-41-0 | - | - | Dimethyl-3-nitrobenzene, 1,2- | 83-41-0 | - | - | Dimethyl-3-nitrobenzene, 1,2- | 83-41-0 | - | - | Dimethyl-3-nitrobenzene, 1,2- | 83-41-0 | - | - | Dimethyl-3-nitrobenzene, 1,2- | 83-41-0 | - | - | Dimethyl-3-nitrobenzene, 1,2- | 83-41-0 | - | - | Dimethyl-3-nitrobenzene, 1,2- | 83-41-0 | - | - | Dimethyl-3-nitrobenzene, 1,2- | 83-41-0 | - | - | Dimethyl-3-nitrobenzene, 1,2- | 83-41-0 | - | - | Dimethyl-3-nitrobenzene, 1,2- | 83-41-0 | - | - | Dimethyl-3-nitrobenzene, 1,2- | 83-41-0 | - | - | Dimethyl-3-nitrobenzene, 1,2- | 83-41-0 | - | - | Dimethyl-3-nitrobenzene, 1,2- | 83-41-0 | - | - | Dimethyl-3-nitrobenzene, 1,2- | 83-41-0 | - | - | Dimethyl-3-nitrobenzene, 1,2- | 83-41-0 | - | - | Dimethyl-3-nitrobenzene, 1,2- | 83-41-0 | - | - | Dimethyl-3-nitrobenzene, 1,2- | 83-41-0 | - | - | Dimethyl-3-nitrobenzene, 1,2- | 83-41-0 | - | - | Dimethyl-3-nitrobenzene, 1,2- | 83-41-0 | - | - | Dimethyl-3-nitrobenzene, 1,2- | 83-41-0 | - | - | Dimethyl-3-nitrobenzene, 1,2- | 83-41-0 | - | - | Dimethyl-3-nitrobenzene, 1,2- | 83-41-0 | - | - | Dimethyl-3-nitrobenzene, 1,2- | 83-41-0 | - | - | Dimethyl-3-nitrobenzene, 1,2- | 83-41-0 | - | - | Dimethyl-3-nitrobenzene, 1,2- | 83-41-0 | - | - | Dimethyl-3-nitrobenzene, 1,2- | 83-41-0 | - | - | Dimethyl-3-nitrobenzene, 1,2- | 83-41-0 | - | - | Dimethyl-3-nitrobenzene, 1,2- | 83-41-0 | - | - | Dimethyl-3-nitrobenzene, 1,2- | 83-41-0 | - | - | Dimethyl-3-nitrobenzene, 1,2- | 83-41-0 | - | - | Dimethyl-3-nitrobenzene, 1,2- | 83-41-0 | - | - | Dimethyl-3-nitrobenzene, 1,2- | 83-41-0 | - | - | Dimethyl-3-nitrobenzene, 1,2- | 83-41-0 | - | - | Dimethyl-3-nitrobenzene, 1,2- | 83-41-0 | - | - | Dimethyl-3-nitrobenzene, 1,2- | 83-41-0 | - | - | Dimethyl-3-nitrobenzene, 1,2- | 83-41-0 | - | - | Dimethyl-3-nitrobenzene, 1,2- | 83-41-0 | - | - | Dimethyl-3-nitrobenzene, 1,2- | 83-41-0 | - | - | Dimethyl-3-nitrobenzene, 1,2- | 83-41-0 | - | - | Dimethyl-3-nitrobenzene, 1,2- | 83-41-0 | - | - | Dimethyl-3-nitrobenzene, 1,2- | 83-41-0 | - | - | Dimethyl-3-nitrobenzene, 1,2- | 83-41-0 | - | - | Dimethyl-3-nitrobenzene, 1,2- | 83-41-0 | - | - | Dimethyl-3-nitrobenzene, 1,2- | 83-41-0 | - | - | Dimethyl-3-nitrobenzene, 1,2- | 83-41-0 | - | - | Dimethyl-3-nitrobenzene, 1,2- | 83-41-0 | - | - | Dimethyl-3-nitrobenzene, 1,2- | 83-41-0 | - | - | Dimethyl-3-nitrobenzene, 1,2- | 83-41-0 | - | - | Dimethyl-3-nitrobenzene, 1,2- | 83-41-0 | - | - | Dimethyl-3-nitrobenzene, 1,2- | 83-41-0 | - | - | Dimethyl-3-nitrobenzene, 1,2- | 83-41-0 | - | - | Dimethyl-3-nitrobenzene, 1,2- | 83-41-0 | - | - | Dimethyl-3-nitrobenzene, 1,2- | 83-41-0 | - | - | Dimethyl-3-nitrobenzene, 1,2- | 83-41-0 | - | - | Dimethyl-3-nitrobenzene, 1,2- | 83-41-0 | - | - | Dimethyl-3-nitrobenzene, 1,2- | 83-41-0 | - | - | Dimethyl-3-nitrobenzene, 1,2- | 83-41-0 | - | - | Dimethyl-3-nitrobenzene, 1,2- | 83-41-0 | - | - | Dimethyl-3-nitrobenzene, 1,2- | 83-41-0 | - | - | Dimethyl-3-nitrobenzene, 1,2- | 83-41-0 | - | - | Dimethyl-3-nitrobenzene, 1,2- | 83-41-0 | - | - | Dimethyl-3-nitrobenzene, 1,2- | 83-41-0 | - | - | Dimethyl-3-nitrobenzene, 1,2- | 83-41-0 | - | - | Dimethyl-3-nitrobenzene, 1,2- | 83-41-0 | - | - | Dimethyl-3-nitrobenzene, 1,2- | 83-41-0 | - | - | Dimethyl-3-nitrobenzene, 1,2- | 83-41-0 | - | - | Dimethyl-3-nitrobenzene, 1,2- | 83-41-0 | - | - | Dimethyl-3-nitrobenzene, 1,2- | 83-41-0 | - | - | Dimethyl-3-nitrobenzene, 1,2- | 83-41-0 | - | - | Dimethyl-3-nitrobenzene, 1,2- | 83-41-0 | - | - | Dimethyl-3-nitrobenzene, 1,2- | 83-41-0 | - | - | Dimethyl-3-nitrobenzene, 1,2- | 83-41-0 | - | - | Dimethyl-3-nitrobenzene, 1,2- | 83-41-0 | - | - | Dimethyl-3-nitrobenzene, 1,2- | 83-41-0 | - | - | Dimethyl-3-nitrobenzene, 1,2- | 83-41-0 | - | - | Dimethyl-3-nitrobenzene, 1,2- | 83-41-0 | - | - | Dimethyl-3-nitrobenzene, 1,2- | 83-41-0 | - | - | Dimethyl-3-nitrobenzene, 1,2- | 83-41-0 | - | - | Dimethyl-3-nitrobenzene, 1,2- | 83-41-0 | - | - | Dimethyl-3-nitrobenzene, 1,2- | 83-41-0 | - | - | Dimethyl-3-nitrobenzene, 1,2- | 83-41-0 | - | - | Dimethyl-3-nitrobenzene, 1,2- | 83-41-0 | - | - | Dimethyl-3-nitrobenzene, 1,2- | 83-41-0 | - | - | Dimethyl-3-nitrobenzene, 1,2- | 83-41-0 | - | - | Dimethyl-3-nitrobenzene, 1,2- | 83-41-0 | - | - | Dimethyl-3-nitrobenzene, 1,2- | 83-41-0 | - | - | Dimethyl-3-nitrobenzene, 1,2- | 83-41-0 | - | - | Dimethyl-3-nitrobenzene, 1,2- | 83-41-0 | - | - | Dimethyl-3-nitrobenzene, 1,2- | 83-41-0 | - | - | Dimethyl-3-nitrobenzene, 1,2- | 83-41-0 | - | - | Dimethyl-3-nitrobenzene, 1,2- | 83-41-0 | - | - | Dimethyl-3-nitrobenzene, 1,2- | 83-41-0 | - | - | Dimethyl-3-nitrobenzene, 1,2- | 83-41-0 | - | - | Dimethyl-3-nitrobenzene, 1,2- | 83-41-0 | - | - | Dimethyl-3-nitrobenzene, 1,2- | 83-41-0 | - | - | Dimethyl-3-nitrobenzene, 1,2- | 83-41-0 | - | - | Dimethyl-3-nitrobenzene, 1,2- | 83-41-0 | - | - | Dimethyl-3-nitrobenzene, 1,2- | 83-41-0 | - | - | Dimethyl-3-nitrobenzene, 1,2- | 83-41-0 | - | - | Dimethyl-3-nitrobenzene, 1,2- | 83-41-0 | - | - | Dimethyl-3-nitrobenzene, 1,2- | 83-41-0 | - | - | Dimethyl-3-nitrobenzene, 1,2- | 83-41-0 | - | - | Dimethyl-3-nitrobenzene, 1,2- | 83-41-0 | - | - | Dimethyl-3-nitrobenzene, 1,2- | 83-41-0 | - | - | Dimethyl-3-nitrobenzene, 1,2- | 83-41-0 | - | - | Dimethyl-3-nitrobenzene, 1,2- | 83-41-0 | - | - | Dimethyl-3-nitrobenzene, 1,2- | 83-41-0 | - | - | Dimethyl-3-nitrobenzene, 1,2- | 83-41-0 | - | - | Dimethyl-3-nitrobenzene, 1,2- | 83-41-0 | - | - | Dimethyl-3-nitrobenzene, 1,2- | 83-41-0 | - | - | Dimethyl-3-nitrobenzene, 1,2- | 83-41-0 | - | - | Dimethyl-3-nitrobenzene, 1,2- | 83-41-0 | - | - | Dimethyl-3-nitrobenzene, 1,2- | 83-41-0 | - | - | Dimethyl-3-nitrobenzene, 1,2- | 83-41-0 | - | - | Dimethyl-3-nitrobenzene, 1,2- | 83-41-0 | - | - | Dimethyl-3-nitrobenzene, 1,2- | 83-41-0 | - | - | Dimethyl-3-nitrobenzene, 1,2- | 83-41-0 | - | - | Dimethyl-3-nitrobenzene, 1,2- | 83-41-0 | - | - | Dimethyl-3-nitrobenzene, 1,2- | 83-41-0 | - | - | Dimethyl-3-nitrobenzene, 1,2- | 83-41-0 | - | - | Dimethyl-3-nitrobenzene, 1,2- | 83-41-0 | - | - | Dimethyl-3-nitrobenzene, 1,2- | 83-41-0 | - | - | Dimethyl-3-nitrobenzene, 1,2- | 83-41-0 | - | - | Dimethyl-3-nitrobenzene, 1,2- | 83-41-0 | - | - | Dimethyl-3-nitrobenzene, 1,2- | 83-41-0 | - | - | Dimethyl-3-nitrobenzene, 1,2- | 83-41-0 | - | - | Dimethyl-3-nitrobenzene, 1,2- | 83-41-0 | - | - | Dimethyl-3-nitrobenzene, 1,2- | 83-41-0 | - | - | Dimethyl-3-nitrobenzene, 1,2- | 83-41-0 | - | - | Dimethyl-3-nitrobenzene, 1,2- | 83-41-0 | - | - | Dimethyl-3-nitrobenzene, 1,2- | 83-41-0 | - | - | Dimethyl-3-nitrobenzene, 1,2- | 83-41-0 | - | - | Dimethyl-3-nitrobenzene, 1,2- | 83-41-0 | - | - | Dimethyl-3-nitrobenzene, 1,2- | 83-41-0 | - | - | Dimethyl-3-nitrobenzene, 1,2- | 83-41-0 | - | - | Dimethyl-3-nitrobenzene, 1,2- | 83-41-0 | - | - | Dimethyl-3-nitrobenzene, 1,2- | 83-41-0 | - | - | Dimethyl-3-nitrobenzene, 1,2- | 83-41-0 | - | - | Dimethyl-3-nitrobenzene, 1,2- | 83-41-0 | - | - | Dimethyl-3-nitrobenzene, 1,2- | 83-41-0 | - | - | Dimethyl-3-nitrobenzene, 1,2- | 83-41-0 | - | - | Dimethyl-3-nitrobenzene, 1,2- | 83-41-0 | - | - | Dimethyl-3-nitrobenzene, 1,2- | 83-41-0 | - | - | Dimethyl-3-nitrobenzene, 1,2- | 83-41-0 | - | - | Dimethyl-3-nitrobenzene, 1,2- | 83-41-0 | - | - | Dimethyl-3-nitrobenzene, 1,2- | 83-41-0 | - | - | Dimethyl-3-nitrobenzene, 1,2- | 83-41-0 | - | - | Dimethyl-3-nitrobenzene, 1,2- | 83-41-0 | - | - | Dimethyl-3-nitrobenzene, 1,2- | 83-41-0 | - | - | Dimethyl-3-nitrobenzene, 1,2- | 83-41-0 | - | - | Dimethyl-3-nitrobenzene, 1,2- | 83-41-0 | - | - | Dimethyl-3-nitrobenzene, 1,2- | 83-41-0 | - | - | Dimethyl-3-nitrobenzene, 1,2- | 83-41-0 | - | - | Dimethyl-3-nitrobenzene, 1,2- | 83-41-0 | - | - | Dimethyl-3-nitrobenzene, 1,2- | 83-41-0 | - | - | Dimethyl-3-nitrobenzene, 1,2- | 83-41-0 | - | - | Dimethyl-3-nitrobenzene, 1,2- | 83-41-0 | - | - | Dimethyl-3-nitrobenzene, 1,2- | 83-41-0 | - | - | Dimethyl-3-nitrobenzene, 1,2- | 83-41-0 | - | - | Dimethyl-3-nitrobenzene, 1,2- | 83-41-0 | - | - | Dimethyl-3-nitrobenzene, 1,2- | 83-41-0 | - | - | Dimethyl-3-nitrobenzene, 1,2- | 83-41-0 | - | - | Dimethyl-3-nitrobenzene, 1,2- | 83-41-0 | - | - | Dimethyl-3-nitrobenzene, 1,2- | 83-41-0 | - | - | Dimethyl-3-nitrobenzene, 1,2- | 83-41-0 | - | - | Dimethyl-3-nitrobenzene, 1,2- | 83-41-0 | - | - | Dimethyl-3-nitrobenzene, 1,2- | 83-41-0 | - | - | Dimethyl-3-nitrobenzene, 1,2- | 83-41-0 | - | - | Dimethyl-3-nitrobenzene, 1,2- | 83-41-0 | - | - | Dimethyl-3-nitrobenzene, 1,2- | 83-41-0 | - | - | Dimethyl-3-nitrobenzene, 1,2- | 83-41-0 | - | - | Dimethyl-3-nitrobenzene, 1,2- | 83-41-0 | - | - | Dimethyl-3-nitrobenzene, 1,2- | 83-41-0 | - | - | Dimethyl-3-nitrobenzene, 1,2- | 83-41-0 | - | - | Dimethyl-3-nitrobenzene, 1,2- | 83-41-0 | - | - | Dimethyl-3-nitrobenzene, 1,2- | 83-41-0 | - | - | Dimethyl-3-nitrobenzene, 1,2- | 83-41-0 | - | - | Dimethyl-3-nitrobenzene, 1,2- | 83-41-0 | - | - | Dimethyl-3-nitrobenzene, 1,2- | 83-41-0 | - | - | Dimethyl-3-nitrobenzene, 1,2- | 83-41-0 | - | - | Dimethyl-3-nitrobenzene, 1,2- | 83-41-0 | - | - | Dimethyl-3-nitrobenzene, 1,2- | 83-41-0 | - | - | Dimethyl-3-nitrobenzene, 1,2- | 83-41-0 | - | - | Dimethyl-3-nitrobenzene, 1,2- | 83-41-0 | - | - | Dimethyl-3-nitrobenzene, 1,2- | 83-41-0 | - | - | Dimethyl-3-nitrobenzene, 1,2- | 83-41-0 | - | - | Dimethyl-3-nitrobenzene, 1,2- | 83-41-0 | - | - | Dimethyl-3-nitrobenzene, 1,2- | 83-41-0 | - | - | Dimethyl-3-nitrobenzene, 1,2- | 83-41-0 | - | - | Dimethyl-3-nitrobenzene, 1,2- | 83-41-0 | - | - | Dimethyl-3-nitrobenzene, 1,2- | 83-41-0 | - | - | Dimethyl-3-nitrobenzene, 1,2- | 83-41-0 | - | - | Dimethyl-3-nitrobenzene, 1,2- | 83-41-0 | - | - | Dimethyl-3-nitrobenzene, 1,2- | 83-41-0 | - | - | Dimethyl-3-nitrobenzene, 1,2- | 83-41-0 | - | - | Dimethyl-3-nitrobenzene, 1,2- | 83-41-0 | - | - | Dimethyl-3-nitrobenzene, 1,2- | 83-41-0 | - | - | Dimethyl-3-nitrobenzene, 1,2- | 83-41-0 | - | - | Dimethyl-3-nitrobenzene, 1,2- | 83-41-0 | - | - | Dimethyl-3-nitrobenzene, 1,2- | 83-41-0 | - | - | Dimethyl-3-nitrobenzene, 1,2- | 83-41-0 | - | - | Dimethyl-3-nitrobenzene, 1,2- | 83-41-0 | - | - | Dimethyl-3-nitrobenzene, 1,2- | 83-41-0 | - | - | Dimethyl-3-nitrobenzene, 1,2- | 83-41-0 | - | - | Dimethyl-3-nitrobenzene, 1,2- | 83-41-0 | - | - | Dimethyl-3-nitrobenzene, 1,2- | 83-41-0 | - | - | Dimethyl-3-nitrobenzene, 1,2- | 83-41-0 | - | - | Dimethyl-3-nitrobenzene, 1,2- | 83-41-0 | - | - | Dimethyl-3-nitrobenzene, 1,2- | 83-41-0 | - | - | Dimethyl-3-nitrobenzene, 1,2- | 83-41-0 | - | - | Dimethyl-3-nitrobenzene, 1,2- | 83-41-0 | - | - | Dimethyl-3-nitrobenzene, 1,2- | 83-41-0 | - | - | Dimethyl-3-nitrobenzene, 1,2- | 83-41-0 | - | - | Dimethyl-3-nitrobenzene, 1,2- | 83-41-0 | - | - | Dimethyl-3-nitrobenzene, 1,2- | 83-41-0 | - | - | Dimethyl-3-nitrobenzene, 1,2- | 83-41-0 | - | - | Dimethyl-3-nitrobenzene, 1,2- | 83-41-0 | - | - | Dimethyl-3-nitrobenzene, 1,2- | 83-41-0 | - | - | Dimethyl-3-nitrobenzene, 1,2- | 83-41-0 | - | - | Dimethyl-3-nitrobenzene, 1,2- | 83-41-0 | - | - | Dimethyl-3-nitrobenzene, 1,2- | 83-41-0 | - | - | Dimethyl-3-nitrobenzene, 1,2- | 83-41-0 | - | - | Dimethyl-3-nitrobenzene, 1,2- | 83-41-0 | - | - | Dimethyl-3-nitrobenzene, 1,2- | 83-41-0 | - | - | Dimethyl-3-nitrobenzene, 1,2- | 83-41-0 | - | - | Dimethyl-3-nitrobenzene, 1,2- | 83-41-0 | - | - | Dimethyl-3-nitrobenzene, 1,2- | 83-41-0 | - | - | Dimethyl-3-nitrobenzene, 1,2- | 83-41-0 | - | - | Dimethyl-3-nitrobenzene, 1,2- | 83-41-0 | - | - | Dimethyl-3-nitrobenzene, 1,2- | 83-41-0 | - | - | Dimethyl-3-nitrobenzene, 1,2- | 83-41-0 | - | - | Dimethyl-3-nitrobenzene, 1,2- | 83-41-0 | - | - | Dimethyl-3-nitrobenzene, 1,2- | 83-41-0 | - | - | Dimethyl-3-nitrobenzene, 1,2- | 83-41-0 | - | - | Dimethyl-3-nitrobenzene, 1,2- | 83-41-0 | - | - | Dimethyl-3-nitrobenzene, 1,2- | 83-41-0 | - | - | Dimethyl-3-nitrobenzene, 1,2- | 83-41-0 | - | - | Dimethyl-3-nitrobenzene, 1,2- | 83-41-0 | - | - | Dimethyl-3-nitrobenzene, 1,2- | 83-41-0 | - | - | Dimethyl-3-nitrobenzene, 1,2- | 83-41-0 | - | - | Dimethyl-3-nitrobenzene, 1,2- | 83-41-0 | - | - | Dimethyl-3-nitrobenzene, 1,2- | 83-41-0 | - | - | Dimethyl-3-nitrobenzene, 1,2- | 83-41-0 | - | - | Dimethyl-3-nitrobenzene, 1,2- | 83-41-0 | - | - | Dimethyl-3-nitrobenzene, 1,2- | 83-41-0 | - | - | Dimethyl-3-nitrobenzene, 1,2- | 83-41-0 | - | - | Dimethyl-3-nitrobenzene, 1,2- | 83-41-0 | - | - | Dimethyl-3-nitrobenzene, 1,2- | 83-41-0 | - | - | Dimethyl-3-nitrobenzene, 1,2- | 83-41-0 | - | - | Dimethyl-3-nitrobenzene, 1,2- | 83-41-0 | - | - | Dimethyl-3-nitrobenzene, 1,2- | 83-41-0 | - | - | Dimethyl-3-nitrobenzene, 1,2- | 83-41-0 | - | - | Dimethyl-3-nitrobenzene, 1,2- | 83-41-0 | - | - | Dimethyl-3-nitrobenzene, 1,2- | 83-41-0 | - | - | Dimethyl-3-nitrobenzene, 1,2- | 83-41-0 | - | - | Dimethyl-3-nitrobenzene, 1,2- | 83-41-0 | - | - | Dimethyl-3-nitrobenzene, 1,2- | 83-41-0 | - | - | Dimethyl-3-nitrobenzene, 1,2- | 83-41-0 | - | - | Dimethyl-3-nitrobenzene, 1,2- | 83-41-0 | - | - | Dimethyl-3-nitrobenzene, 1,2- | 83-41-0 | - | - | Dimethyl-3-nitrobenzene, 1,2- | 83-41-0 | - | - | Dimethyl-3-nitrobenzene, 1,2- | 83-41-0 | - | - | Dimethyl-3-nitrobenzene, 1,2- | 83-41-0 | - | - | Dimethyl-3-nitrobenzene, 1,2- | 83-41-0 | - | - | Dimethyl-3-nitrobenzene, 1,2- | 83-41-0 | - | - | Dimethyl-3-nitrobenzene, 1,2- | 83-41-0 | - | - | Dimethyl-3-nitrobenzene, 1,2- | 83-41-0 | - | - | Dimethyl-3-nitrobenzene, 1,2- | 83-41-0 | - | - | Dimethyl-3-nitrobenzene, 1,2- | 83-41-0 | - | - | Dimethyl-3-nitrobenzene, 1,2- | 83-41-0 | - | - | Dimethyl-3-nitrobenzene, 1,2- | 83-41-0 | - | - | Dimethyl-3-nitrobenzene, 1,2- | 83-41-0 | - | - | Dimethyl-3-nitrobenzene, 1,2- | 83-41-0 | - | - | Dimethyl-3-nitrobenzene, 1,2- | 83-41-0 | - | - | Dimethyl-3-nitrobenzene, 1,2- | 83-41-0 | - | - | Dimethyl-3-nitrobenzene, 1,2- | 83-41-0 | - | - | Dimethyl-3-nitrobenzene, 1,2- | 83-41-0 | - | - | Dimethyl-3-nitrobenzene, 1,2- | 83-41-0 | - | - | Dimethyl-3-nitrobenzene, 1,2- | 83-41-0 | - | - | Dimethyl-3-nitrobenzene, 1,2- | 83-41-0 | - | - | Dimethyl-3-nitrobenzene, 1,2- | 83-41-0 | - | - | Dimethyl-3-nitrobenzene, 1,2- | 83-41-0 | - | - | Dimethyl-3-nitrobenzene, 1,2- | 83-41-0 | - | - | Dimethyl-3-nitrobenzene, 1,2- | 83-41-0 | - | - | Dimethyl-3-nitrobenzene, 1,2- | 83-41-0 | - | - | Dimethyl-3-nitrobenzene, 1,2- | 83-41-0 | - | - | Dimethyl-3-nitrobenzene, 1,2- | 83-41-0 | - | - | Dimethyl-3-nitrobenzene, 1,2- | 83-41-0 | - | - | Dimethyl-3-nitrobenzene, 1,2- | 83-41-0 | - | - | Dimethyl-3-nitrobenzene, 1,2- | 83-41-0 | - | - | Dimethyl-3-nitrobenzene, 1,2- | 83-41-0 | - | - | Dimethyl-3-nitrobenzene, 1,2- | 83-41-0 | - | - | Dimethyl-3-nitrobenzene, 1,2- | 83-41-0 | - | - | Dimethyl-3-nitrobenzene, 1,2- | 83-41-0 | - | - | Dimethyl-3-nitrobenzene, 1,2- | 83-41-0 | - | - | Dimethyl-3-nitrobenzene, 1,2- | 83-41-0 | - | - | Dimethyl-3-nitrobenzene, 1,2- | 83-41-0 | - | - | Dimethyl-3-nitrobenzene, 1,2- | 83-41-0 | - | - | Dimethyl-3-nitrobenzene, 1,2- | 83-41-0 | - | - | Dimethyl-3-nitrobenzene, 1,2- | 83-41-0 | - | - | Dimethyl-3-nitrobenzene, 1,2- | 83-41-0 | - | - | Dimethyl-3-nitrobenzene, 1,2- | 83-41-0 | - | - | Dimethyl-3-nitrobenzene, 1,2- | 83-41-0 | - | - | Dimethyl-3-nitrobenzene, 1,2- | 83-41-0 | - | - | Dimethyl-3-nitrobenzene, 1,2- | 83-41-0 | - | - | Dimethyl-3-nitrobenzene, 1,2- | 83-41-0 | - | - | Dimethyl-3-nitrobenzene, 1,2- | 83-41-0 | - | - | Dimethyl-3-nitrobenzene, 1,2- | 83-41-0 | - | - | Dimethyl-3-nitrobenzene, 1,2- | 83-41-0 | - | - | Dimethyl-3-nitrobenzene, 1,2- | 83-41-0 | - | - | Dimethyl-3-nitrobenzene, 1,2- | 83-41-0 | - | - | Dimethyl-3-nitrobenzene, 1,2- | 83-41-0 | - | - | Dimethyl-3-nitrobenzene, 1,2- | 83-41-0 | - | - | Dimethyl-3-nitrobenzene, 1,2- | 83-41-0 | - | - | Dimethyl-3-nitrobenzene, 1,2- | 83-41-0 | - | - | Dimethyl-3-nitrobenzene, 1,2- | 83-41-0 | - | - | Dimethyl-3-nitrobenzene, 1,2- | 83-41-0 | - | - | Dimethyl-3-nitrobenzene, 1,2- | 83-41-0 | - | - | Dimethyl-3-nitrobenzene, 1,2- | 83-41-0 | - | - | Dimethyl-3-nitrobenzene, 1,2- | 83-41-0 | - | - | Dimethyl-3-nitrobenzene, 1,2- | 83-41-0 | - | - | Dimethyl-3-nitrobenzene, 1,2- | 83-41-0 | - | - | Dimethyl-3-nitrobenzene, 1,2- | 83-41-0 | - | - | Dimethyl-3-nitrobenzene, 1,2- | 83-41-0 | - | - | Dimethyl-3-nitrobenzene, 1,2- | 83-41-0 | - | - | Dimethyl-3-nitrobenzene, 1,2- | 83-41-0 | - | - | Dimethyl-3-nitrobenzene, 1,2- | 83-41-0 | - | - | Dimethyl-3-nitrobenzene, 1,2- | 83-41-0 | - | - | Dimethyl-3-nitrobenzene, 1,2- | 83-41-0 | - | - | Dimethyl-3-nitrobenzene, 1,2- | 83-41-0 | - | - | Dimethyl-3-nitrobenzene, 1,2- | 83-41-0 | - | - | Dimethyl-3-nitrobenzene, 1,2- | 83-41-0 | - | - | Dimethyl-3-nitrobenzene, 1,2- | 83-41-0 | - | - | Dimethyl-3-nitrobenzene, 1,2- | 83-41-0 | - | - | Dimethyl-3-nitrobenzene, 1,2- | 83-41-0 | - | - | Dimethyl-3-nitrobenzene, 1,2- | 83-41-0 | - | - | Dimethyl-3-nitrobenzene, 1,2- | 83-41-0 | - | - | Dimethyl-3-nitrobenzene, 1,2- | 83-41-0 | - | - | Dimethyl-3-nitrobenzene, 1,2- | 83-41-0 | - | - | Dimethyl-3-nitrobenzene, 1,2- | 83-41-0 | - | - | Dimethyl-3-nitrobenzene, 1,2- | 83-41-0 | - | - | Dimethyl-3-nitrobenzene, 1,2- | 83-41-0 | - | - | Dimethyl-3-nitrobenzene, 1,2- | 83-41-0 | - | - | Dimethyl-3-nitrobenzene, 1,2- | 83-41-0 | - | - | Dimethyl-3-nitrobenzene, 1,2- | 83-41-0 | - | - | Dimethyl-3-nitrobenzene, 1,2- | 83-41-0 | - | - | Dimethyl-3-nitrobenzene, 1,2- | 83-41-0 | - | - | Dimethyl-3-nitrobenzene, 1,2- | 83-41-0 | - | - | Dimethyl-3-nitrobenzene, 1,2- | 83-41-0 | - | - | Dimethyl-3-nitrobenzene, 1,2- | 83-41-0 | - | - | Dimethyl-3-nitrobenzene, 1,2- | 83-41-0 | - | - | Dimethyl-3-nitrobenzene, 1,2- | 83-41-0 | - | - | Dimethyl-3-nitrobenzene, 1,2- | 83-41-0 | - | - | Dimethyl-3-nitrobenzene, 1,2- | 83-41-0 | - | - | Dimethyl-3-nitrobenzene, 1,2- | 83-41-0 | - | - | Dimethyl-3-nitrobenzene, 1,2- | 83-41-0 | - | - | Dimethyl-3-nitrobenzene, 1,2- | 83-41-0 | - | - | Dimethyl-3-nitrobenzene, 1,2- | 83-41-0 | - | - | Dimethyl-3-nitrobenzene, 1,2- | 83-41-0 | - | - | Dimethyl-3-nitrobenzene, 1,2- | 83-41-0 | - | - | Dimethyl-3-nitrobenzene, 1,2- | 83-41-0 | - | - | Dimethyl-3-nitrobenzene, 1,2- | 83-41-0 | - | - | Dimethyl-3-nitrobenzene, 1,2- | 83-41-0 | - | - | Dimethyl-3-nitrobenzene, 1,2- | 83-41-0 | - | - | Dimethyl-3-nitrobenzene, 1,2- | 83-41-0 | - | - | Dimethyl-3-nitrobenzene, 1,2- | 83-41-0 | - | - | Dimethyl-3-nitrobenzene, 1,2- | 83-41-0 | - | - | Dimethyl-3-nitrobenzene, 1,2- | 83-41-0 | - | - | Dimethyl-3-nitrobenzene, 1,2- | 83-41-0 | - | - | Dimethyl-3-nitrobenzene, 1,2- | 83-41-0 | - | - | Dimethyl-3-nitrobenzene, 1,2- | 83-41-0 | - | - | Dimethyl-3-nitrobenzene, 1,2- | 83-41-0 | - | - | Dimethyl-3-nitrobenzene, 1,2- | 83-41-0 | - | - | Dimethyl-3-nitrobenzene, 1,2- | 83-41-0 | - | - | Dimethyl-3-nitrobenzene, 1,2- | 83-41-0 | - | - | Dimethyl-3-nitrobenzene, 1,2- | 83-41-0 | - | - | Dimethyl-3-nitrobenzene, 1,2- | 83-41-0 | - | - | Dimethyl-3-nitrobenzene, 1,2- | 83-41-0 | - | - | Dimethyl-3-nitrobenzene, 1,2- | 83-41-0 | - | - | Dimethyl-3-nitrobenzene, 1,2- | 83-41-0 | - | - | Dimethyl-3-nitrobenzene, 1,2- | 83-41-0 | - | - | Dimethyl-3-nitrobenzene, 1,2- | 83-41-0 | - | - | Dimethyl-3-nitrobenzene, 1,2- | 83-41-0 | - | - | Dimethyl-3-nitrobenzene, 1,2- | 83-41-0 | - | - | Dimethyl-3-nitrobenzene, 1,2- | 83-41-0 | - | - | Dimethyl-3-nitrobenzene, 1,2- | 83-41-0 | - | - | Dimethyl-3-nitrobenzene, 1,2- | 83-41-0 | - | - | Dimethyl-3-nitrobenzene, 1,2- | 83-41-0 | - | - | Dimethyl-3-nitrobenzene, 1,2- | 83-41-0 | - | - | Dimethyl-3-nitrobenzene, 1,2- | 83-41-0 | - | - | Dimethyl-3-nitrobenzene, 1,2- | 83-41-0 | - | - | Dimethyl-3-nitrobenzene, 1,2- | 83-41-0 | - | - | Dimethyl-3-nitrobenzene, 1,2- | 83-41-0 | - | - | Dimethyl-3-nitrobenzene, 1,2- | 83-41-0 | - | - | Dimethyl-3-nitrobenzene, 1,2- | 83-41-0 | - | - | Dimethyl-3-nitrobenzene, 1,2- | 83-41-0 | - | - | Dimethyl-3-nitrobenzene, 1,2- | 83-41-0 | - | - | Dimethyl-3-nitrobenzene, 1,2- | 83-41-0 | - | - | Dimethyl-3-nitrobenzene, 1,2- | 83-41-0 | - | - | Dimethyl-3-nitrobenzene, 1,2- | 83-41-0 | - | - | Dimethyl-3-nitrobenzene, 1,2- | 83-41-0 | - | - | Dimethyl-3-nitrobenzene, 1,2- | 83-41-0 | - | - | Dimethyl-3-nitrobenzene, 1,2- | 83-41-0 | - | - | Dimethyl-3-nitrobenzene, 1,2- | 83-41-0 | - | - | Dimethyl-3-nitrobenzene, 1,2- | 83-41-0 | - | - | Dimethyl-3-nitrobenzene, 1,2- | 83-41-0 | - | - | Dimethyl-3-nitrobenzene, 1,2- | 83-41-0 | - | - | Dimethyl-3-nitrobenzene, 1,2- | 83-41-0 | - | - | Dimethyl-3-nitrobenzene, 1,2- | 83-41-0 | - | - | Dimethyl-3-nitrobenzene, 1,2- | 83-41-0 | - | - | Dimethyl-3-nitrobenzene, 1,2- | 83-41-0 | - | - | Dimethyl-3-nitrobenzene, 1,2- | 83-41-0 | - | - | Dimethyl-3-nitrobenzene, 1,2- | 83-41-0 | - | - | Dimethyl-3-nitrobenzene, 1,2- | 83-41-0 | - | - | Dimethyl-3-nitrobenzene, 1,2- | 83-41-0 | - | - | Dimethyl-3-nitrobenzene, 1,2- | 83-41-0 | - | - | Dimethyl-3-nitrobenzene, 1,2- | 83-41-0 | - | - | Dimethyl-3-nitrobenzene, 1,2- | 83-41-0 | - | - | Dimethyl-3-nitrobenzene, 1,2- | 83-41-0 | - | - | Dimethyl-3-nitrobenzene, 1,2- | 83-41-0 | - | - | Dimethyl-3-nitrobenzene, 1,2- | 83-41-0 | - | - | Dimethyl-3-nitrobenzene, 1,2- | 83-41-0 | - | - | Dimethyl-3-nitrobenzene, 1,2- | 83-41-0 | - | - | Dimethyl-3-nitrobenzene, 1,2- | 83-41-0 | - | - | Dimethyl-3-nitrobenzene, 1,2- | 83-41-0 | - | - | Dimethyl-3-nitrobenzene, 1,2- | 83-41-0 | - | - | Dimethyl-3-nitrobenzene, 1,2- | 83-41-0 | - | - | Dimethyl-3-nitrobenzene, 1,2- | 83-41-0 | - | - | Dimethyl-3-nitrobenzene, 1,2- | 83-41-0 | - | - | Dimethyl-3-nitrobenzene, 1,2- | 83-41-0 | - | - | Dimethyl-3-nitrobenzene, 1,2- | 83-41-0 | - | - | Dimethyl-3-nitrobenzene, 1,2- | 83-41-0 | - | - | Dimethyl-3-nitrobenzene, 1,2- | 83-41-0 | - | - | Dimethyl-3-nitrobenzene, 1,2- | 83-41-0 | - | - | Dimethyl-3-nitrobenzene, 1,2- | 83-41-0 | - | - | Dimethyl-3-nitrobenzene, 1,2- | 83-41-0 | - | - | Dimethyl-3-nitrobenzene, 1,2- | 83-41-0 | - | - | Dimethyl-3-nitrobenzene, 1,2- | 83-41-0 | - | - | Dimethyl-3-nitrobenzene, 1,2- | 83-41-0 | - | - | Dimethyl-3-nitrobenzene, 1,2- | 83-41-0 | - | - | Dimethyl-3-nitrobenzene, 1,2- | 83-41-0 | - | - | Dimethyl-3-nitrobenzene, 1,2- | 83-41-0 | - | - | Dimethyl-3-nitrobenzene, 1,2- | 83-41-0 | - | - | Dimethyl-3-nitrobenzene, 1,2- | 83-41-0 | - | - | Dimethyl-3-nitrobenzene, 1,2- | 83-41-0 | - | - | Dimethyl-3-nitrobenzene, 1,2- | 83-41-0 | - | - | Dimethyl-3-nitrobenzene, 1,2- | 83-41-0 | - | - | Dimethyl-3-nitrobenzene, 1,2- | 83-41-0 | - | - | Dimethyl-3-nitrobenzene, 1,2- | 83-41-0 | - | - | Dimethyl-3-nitrobenzene, 1,2- | 83-41-0 | - | - | Dimethyl-3-nitrobenzene, 1,2- | 83-41-0 | - | - | Dimethyl-3-nitrobenzene, 1,2- | 83-41-0 | - | - | Dimethyl-3-nitrobenzene, 1,2- | 83-41-0 | - | - | Dimethyl-3-nitrobenzene, 1,2- | 83-41-0 | - | - | Dimethyl-3-nitrobenzene, 1,2- | 83-41-0 | - | - | Dimethyl-3-nitrobenzene, 1,2- | 83-41-0 | - | - | Dimethyl-3-nitrobenzene, 1,2- | 83-41-0 | - | - | Dimethyl-3-nitrobenzene, 1,2- | 83-41-0 | - | - | Dimethyl-3-nitrobenzene, 1,2- | 83-41-0 | - | - | Dimethyl-3-nitrobenzene, 1,2- | 83-41-0 | - | - | Dimethyl-3-nitrobenzene, 1,2- | 83-41-0 | - | - | Dimethyl-3-nitrobenzene, 1,2- | 83-41-0 | - | - | Dimethyl-3-nitrobenzene, 1,2- | 83-41-0 | - | - | Dimethyl-3-nitrobenzene, 1,2- | 83-41-0 | - | - | Dimethyl-3-nitrobenzene, 1,2- | 83-41-0 | - | - | Dimethyl-3-nitrobenzene, 1,2- | 83-41-0 | - | - | Dimethyl-3-nitrobenzene, 1,2- | 83-41-0 | - | - | Dimethyl-3-nitrobenzene, 1,2- | 83-41-0 | - | - | Dimethyl-3-nitrobenzene, 1,2- | 83-41-0 | - | - | Dimethyl-3-nitrobenzene, 1,2- | 83-41-0 | - | - | Dimethyl-3-nitrobenzene, 1,2- | 83-41-0 | - | - | Dimethyl-3-nitrobenzene, 1,2- | 83-41-0 | - | - | Dimethyl-3-nitrobenzene, 1,2- | 83-41-0 | - | - | Dimethyl-3-nitrobenzene, 1,2- | 83-41-0 | - | - | Dimethyl-3-nitrobenzene, 1,2- | 83-41-0 | - | - | Dimethyl-3-nitrobenzene, 1,2- | 83-41-0 | - | - | Dimethyl-3-nitrobenzene, 1,2- | 83-41-0 | - | - | Dimethyl-3-nitrobenzene, 1,2- | 83-41-0 | - | - | Dimethyl-3-nitrobenzene, 1,2- | 83-41-0 | - | - | Dimethyl-3-nitrobenzene, 1,2- | 83-41-0 | - | - | Dimethyl-3-nitrobenzene, 1,2- | 83-41-0 | - | - | Dimethyl-3-nitrobenzene, 1,2- | 83-41-0 | - | - | Dimethyl-3-nitrobenzene, 1,2- | 83-41-0 | - | - | Dimethyl-3-nitrobenzene, 1,2- | 83-41-0 | - | - | Dimethyl-3-nitrobenzene, 1,2- | 83-41-0 | - | - | Dimethyl-3-nitrobenzene, 1,2- | 83-41-0 | - | - | Dimethyl-3-nitrobenzene, 1,2- | 83-41-0 | - | - | Dimethyl-3-nitrobenzene, 1,2- | 83-41-0 | - | - | Dimethyl-3-nitrobenzene, 1,2- | 83-41-0 | - | - | Dimethyl-3-nitrobenzene, 1,2- | 83-41-0 | - | - | Dimethyl-3-nitrobenzene, 1,2- | 83-41-0 | - | - | Dimethyl-3-nitrobenzene, 1,2- | 83-41-0 | - | - | Dimethyl-3-nitrobenzene, 1,2- | 83-41-0 | - | - | Dimethyl-3-nitrobenzene, 1,2- | 83-41-0 | - | - | Dimethyl-3-nitrobenzene, 1,2- | 83-41-0 | - | - | Dimethyl-3-nitrobenzene, 1,2- | 83-41-0 | - | - | Dimethyl-3-nitrobenzene, 1,2- | 83-41-0 | - | - | Dimethyl-3-nitrobenzene, 1,2- | 83-41-0 | - | - | Dimethyl-3-nitrobenzene, 1,2- | 83-41-0 | - | - | Dimethyl-3-nitrobenzene, 1,2- | 83-41-0 | - | - | Dimethyl-3-nitrobenzene, 1,2- | 83-41-0 | - | - | Dimethyl-3-nitrobenzene, 1,2- | 83-41-0 | - | - | Dimethyl-3-nitrobenzene, 1,2- | 83-41-0 | - | - | Dimethyl-3-nitrobenzene, 1,2- | 83-41-0 | - | - | Dimethyl-3-nitrobenzene, 1,2- | 83-41-0 | - | - | Dimethyl-3-nitrobenzene, 1,2- | 83-41-0 | - | - | Dimethyl-3-nitrobenzene, 1,2- | 83-41-0 | - | - | Dimethyl-3-nitrobenzene, 1,2- | 83-41-0 | - | - | Dimethyl-3-nitrobenzene, 1,2- | 83-41-0 | - | - | Dimethyl-3-nitrobenzene, 1,2- | 83-41-0 | - | - | Dimethyl-3-nitrobenzene, 1,2- | 83-41-0 | - | - | Dimethyl-3-nitrobenzene, 1,2- | 83-41-0 | - | - | Dimethyl-3-nitrobenzene, 1,2- | 83-41-0 | - | - | Dimethyl-3-nitrobenzene, 1,2- | 83-41-0 | - | - | Dimethyl-3-nitrobenzene, 1,2- | 83-41-0 | - | - | Dimethyl-3-nitrobenzene, 1,2- | 83-41-0 | - | - | Dimethyl-3-nitrobenzene, 1,2- | 83-41-0 | - | - | Dimethyl-3-nitrobenzene, 1,2- | 83-41-0 | - | - | Dimethyl-3-nitrobenzene, 1,2- | 83-41-0 | - | - | Dimethyl-3-nitrobenzene, 1,2- | 83-41-0 | - | - | Dimethyl-3-nitrobenzene, 1,2- | 83-41-0 | - | - | Dimethyl-3-nitrobenzene, 1,2- | 83-41-0 | - | - | Dimethyl-3-nitrobenzene, 1,2- | 83-41-0 | - | - | Dimethyl-3-nitrobenzene, 1,2- | 83-41-0 | - | - | Dimethyl-3-nitrobenzene, 1,2- | 83-41-0 | - | - | Dimethyl-3-nitrobenzene, 1,2- | 83-41-0 | - | - | Dimethyl-3-nitrobenzene, 1,2- | 83-41-0 | - | - | Dimethyl-3-nitrobenzene, 1,2- | 83-41-0 | - | - | Dimethyl-3-nitrobenzene, 1,2- | 83-41-0 | - | - | Dimethyl-3-nitrobenzene, 1,2- | 83-41-0 | - | - | Dimethyl-3-nitrobenzene, 1,2- | 83-41-0 | - | - | Dimethyl-3-nitrobenzene, 1,2- | 83-41-0 | - | - | Dimethyl-3-nitrobenzene, 1,2- | 83-41-0 | - | - | Dimethyl-3-nitrobenzene, 1,2- | 83-41-0 | - | - | Dimethyl-3-nitrobenzene, 1,2- | 83-41-0 | - | - | Dimethyl-3-nitrobenzene, 1,2- | 83-41-0 | - | - | Dimethyl-3-nitrobenzene, 1,2- | 83-41-0 | - | - | Dimethyl-3-nitrobenzene, 1,2- | 83-41-0 | - | - | Dimethyl-3-nitrobenzene, 1,2- | 83-41-0 | - | - | Dimethyl-3-nitrobenzene, 1,2- | 83-41-0 | - | - | Dimethyl-3-nitrobenzene, 1,2- | 83-41-0 | - | - | Dimethyl-3-nitrobenzene, 1,2- | 83-41-0 | - | - | Dimethyl-3-nitrobenzene, 1,2- | 83-41-0 | - | - | Dimethyl-3-nitrobenzene, 1,2- | 83-41-0 | - | - | Dimethyl-3-nitrobenzene, 1,2- | 83-41-0 | - | - | Dimethyl-3-nitrobenzene, 1,2- | 83-41-0 | - | - | Dimethyl-3-nitrobenzene, 1,2- | 83-41-0 | - | - | Dimethyl-3-nitrobenzene, 1,2- | 83-41-0 | - | - | Dimethyl-3-nitrobenzene, 1,2- | 83-41-0 | - | - | Dimethyl-3-nitrobenzene, 1,2- | 83-41-0 | - | - | Dimethyl-3-nitrobenzene, 1,2- | 83-41-0 | - | - | Dimethyl-3-nitrobenzene, 1,2- | 83-41-0 | - | - | Dimethyl-3-nitrobenzene, 1,2- | 83-41-0 | - | - | Dimethyl-3-nitrobenzene, 1,2- | 83-41-0 | - | - | Dimethyl-3-nitrobenzene, 1,2- | 83-41-0 | - | - | Dimethyl-3-nitrobenzene, 1,2- | 83-41-0 | - | - | Dimethyl-3-nitrobenzene, 1,2- | 83-41-0 | - | - | Dimethyl-3-nitrobenzene, 1,2- | 83-41-0 | - | - | Dimethyl-3-nitrobenzene, 1,2- | 83-41-0 | - | - | Dimethyl-3-nitrobenzene, 1,2- | 83-41-0 | - | - | Dimethyl-3-nitrobenzene, 1,2- | 83-41-0 | - | - | Dimethyl-3-nitrobenzene, 1,2- | 83-41-0 | - | - | Dimethyl-3-nitrobenzene, 1,2- | 83-41-0 | - | - | Dimethyl-3-nitrobenzene, 1,2- | 83-41-0 | - | - | Dimethyl-3-nitrobenzene, 1,2- | 83-41-0 | - | - | Dimethyl-3-nitrobenzene, 1,2- | 83-41-0 | - | - | Dimethyl-3-nitrobenzene, 1,2- | 83-41-0 | - | - | Dimethyl-3-nitrobenzene, 1,2- | 83-41-0 | - | - | Dimethyl-3-nitrobenzene, 1,2- | 83-41-0 | - | - | Dimethyl-3-nitrobenzene, 1,2- | 83-41-0 | - | - | Dimethyl-3-nitrobenzene, 1,2- | 83-41-0 | - | - | Dimethyl-3-nitrobenzene, 1,2- | 83-41-0 | - | - | Dimethyl-3-nitrobenzene, 1,2- | 83-41-0 | - | - | Dimethyl-3-nitrobenzene, 1,2- | 83-41-0 | - | - | Dimethyl-3-nitrobenzene, 1,2- | 83-41-0 | - | - | Dimethyl-3-nitrobenzene, 1,2- | 83-41-0 | - | - | Dimethyl-3-nitrobenzene, 1,2- | 83-41-0 | - | - | Dimethyl-3-nitrobenzene, 1,2- | 83-41-0 | - | - | Dimethyl-3-nitrobenzene, 1,2- | 83-41-0 | - | - | Dimethyl-3-nitrobenzene, 1,2- | 83-41-0 | - | - | Dimethyl-3-nitrobenzene, 1,2- | 83-41-0 | - | - | Dimethyl-3-nitrobenzene, 1,2- | 83-41-0 | - | - | Dimethyl-3-nitrobenzene, 1,2- | 83-41-0 | - | - | Dimethyl-3-nitrobenzene, 1,2- | 83-41-0 | - | - | Dimethyl-3-nitrobenzene, 1,2- | 83-41-0 | - | - | Dimethyl-3-nitrobenzene, 1,2- | 83-41-0 | - | - | Dimethyl-3-nitrobenzene, 1,2- | 83-41-0 | - | - | Dimethyl-3-nitrobenzene, 1,2- | 83-41-0 | - | - | Dimethyl-3-nitrobenzene, 1,2- | 83-41-0 | - | - | Dimethyl-3-nitrobenzene, 1,2- | 83-41-0 | - | - | Dimethyl-3-nitrobenzene, 1,2- | 83-41-0 | - | - | Dimethyl-3-nitrobenzene, 1,2- | 83-41-0 | - | - | Dimethyl-3-nitrobenzene, 1,2- | 83-41-0 | - | - | Dimethyl-3-nitrobenzene, 1,2- | 83-41-0 | - | - | Dimethyl-3-nitrobenzene, 1,2- | 83-41-0 | - | - | Dimethyl-3-nitrobenzene, 1,2- | 83-41-0 | - | - | Dimethyl-3-nitrobenzene, 1,2- | 83-41-0 | - | - | Dimethyl-3-nitrobenzene, 1,2- | 83-41-0 | - | - | Dimethyl-3-nitrobenzene, 1,2- | 83-41-0 | - | - | Dimethyl-3-nitrobenzene, 1,2- | 83-41-0 | - | - | Dimethyl-3-nitrobenzene, 1,2- | 83-41-0 | - | - | Dimethyl-3-nitrobenzene, 1,2- | 83-41-0 | - | - | Dimethyl-3-nitrobenzene, 1,2- | 83-41-0 | - | - | Dimethyl-3-nitrobenzene, 1,2- | 83-41-0 | - | - | Dimethyl-3-nitrobenzene, 1,2- | 83-41-0 | - | - | Dimethyl-3-nitrobenzene, 1,2- | 83-41-0 | - | - | Dimethyl-3-nitrobenzene, 1,2- | 83-41-0 | - | - | Dimethyl-3-nitrobenzene, 1,2- | 83-41-0 | - | - | Dimethyl-3-nitrobenzene, 1,2- | 83-41-0 | - | - | Dimethyl-3-nitrobenzene, 1,2- | 83-41-0 | - | - | Dimethyl-3-nitrobenzene, 1,2- | 83-41-0 | - | - | Dimethyl-3-nitrobenzene, 1,2- | 83-41-0 | - | - | Dimethyl-3-nitrobenzene, 1,2- | 83-41-0 | - | - | Dimethyl-3-nitrobenzene, 1,2- | 83-41-0 | - | - | Dimethyl-3-nitrobenzene, 1,2- | 83-41-0 | - | - | Dimethyl-3-nitrobenzene, 1,2- | 83-41-0 | - | - | Dimethyl-3-nitrobenzene, 1,2- | 83-41-0 | - | - | Dimethyl-3-nitrobenzene, 1,2- | 83-41-0 | - | - | Dimethyl-3-nitrobenzene, 1,2- | 83-41-0 | - | - | Dimethyl-3-nitrobenzene, 1,2- | 83-41-0 | - | - | Dimethyl-3-nitrobenzene, 1,2- | 83-41-0 | - | - | Dimethyl-3-nitrobenzene, 1,2- | 83-41-0 | - | - | Dimethyl-3-nitrobenzene, 1,2- | 83-41-0 | - | - | Dimethyl-3-nitrobenzene, 1,2- | 83-41-0 | - | - | Dimethyl-3-nitrobenzene, 1,2- | 83-41-0 | - | - | Dimethyl-3-nitrobenzene, 1,2- | 83-41-0 | - | - | Dimethyl-3-nitrobenzene, 1,2- | 83-41-0 | - | - | Dimethyl-3-nitrobenzene, 1,2- | 83-41-0 | - | - | Dimethyl-3-nitrobenzene, 1,2- | 83-41-0 | - | - | Dimethyl-3-nitrobenzene, 1,2- | 83-41-0 | - | - | Dimethyl-3-nitrobenzene, 1,2- | 83-41-0 | - | - | Dimethyl-3-nitrobenzene, 1,2- | 83-41-0 | - | - | Dimethyl-3-nitrobenzene, 1,2- | 83-41-0 | - | - | Dimethyl-3-nitrobenzene, 1,2- | 83-41-0 | - | - | Dimethyl-3-nitrobenzene, 1,2- | 83-41-0 | - | - | Dimethyl-3-nitrobenzene, 1,2- | 83-41-0 | - | - | Dimethyl-3-nitrobenzene, 1,2- | 83-41-0 | - | - | Dimethyl-3-nitrobenzene, 1,2- | 83-41-0 | - | - | Dimethyl-3-nitrobenzene, 1,2- | 83-41-0 | - | - | Dimethyl-3-nitrobenzene, 1,2- | 83-41-0 | - | - | Dimethyl-3-nitrobenzene, 1,2- | 83-41-0 | - | - | Dimethyl-3-nitrobenzene, 1,2- | 83-41-0 | - | - | Dimethyl-3-nitrobenzene, 1,2- | 83-41-0 | - | - | Dimethyl-3-nitrobenzene, 1,2- | 83-41-0 | - | - | Dimethyl-3-nitrobenzene, 1,2- | 83-41-0 | - | - | Dimethyl-3-nitrobenzene, 1,2- | 83-41-0 | - | - | Dimethyl-3-nitrobenzene, 1,2- | 83-41-0 | - | - | Dimethyl-3-nitrobenzene, 1,2- | 83-41-0 | - | - | Dimethyl-3-nitrobenzene, 1,2- | 83-41-0 | - | - | Dimethyl-3-nitrobenzene, 1,2- | 83-41-0 | - | - | Dimethyl-3-nitrobenzene, 1,2- | 83-41-0 | - | - | Dimethyl-3-nitrobenzene, 1,2- | 83-41-0 | - | - | Dimethyl-3-nitrobenzene, 1,2- | 83-41-0 | - | - | Dimethyl-3-nitrobenzene, 1,2- | 83-41-0 | - | - | Dimethyl-3-nitrobenzene, 1,2- | 83-41-0 | - | - | Dimethyl-3-nitrobenzene, 1,2- | 83-41-0 | - | - | Dimethyl-3-nitrobenzene, 1,2- | 83-41-0 | - | - | Dimethyl-3-nitrobenzene, 1,2- | 83-41-0 | - | - | Dimethyl-3-nitrobenzene, 1,2- | 83-41-0 | - | - | Dimethyl-3-nitrobenzene, 1,2- | 83-41-0 | - | - | Dimethyl-3-nitrobenzene, 1,2- | 83-41-0 | - | - | Dimethyl-3-nitrobenzene, 1,2- | 83-41-0 | - | - | Dimethyl-3-nitrobenzene, 1,2- | 83-41-0 | - | - | Dimethyl-3-nitrobenzene, 1,2- | 83-41-0 | - | - | Dimethyl-3-nitrobenzene, 1,2- | 83-41-0 | - | - | Dimethyl-3-nitrobenzene, 1,2- | 83-41-0 | - | - | Dimethyl-3-nitrobenzene, 1,2- | 83-41-0 | - | - | Dimethyl-3-nitrobenzene, 1,2- | 83-41-0 | - | - | Dimethyl-3-nitrobenzene, 1,2- | 83-41-0 | - | - | Dimethyl-3-nitrobenzene, 1,2- | 83-41-0 | - | - | Dimethyl-3-nitrobenzene, 1,2- | 83-41-0 | - | - | Dimethyl-3-nitrobenzene, 1,2- | 83-41-0 | - | - | Dimethyl-3-nitrobenzene, 1,2- | 83-41-0 | - | - | Dimethyl-3-nitrobenzene, 1,2- | 83-41-0 | - | - | Dimethyl-3-nitrobenzene, 1,2- | 83-41-0 | - | - | Dimethyl-3-nitrobenzene, 1,2- | 83-41-0 | - | - | Dimethyl-3-nitrobenzene, 1,2- | 83-41-0 | - | - | Dimethyl-3-nitrobenzene, 1,2- | 83-41-0 | - | - | Dimethyl-3-nitrobenzene, 1,2- | 83-41-0 | - | - | Dimethyl-3-nitrobenzene, 1,2- | 83-41-0 | - | - | Dimethyl-3-nitrobenzene, 1,2- | 83-41-0 | - | - | Dimethyl-3-nitrobenzene, 1,2- | 83-41-0 | - | - | Dimethyl-3-nitrobenzene, 1,2- | 83-41-0 | - | - | Dimethyl-3-nitrobenzene, 1,2- | 83-41-0 | - | - | Dimethyl-3-nitrobenzene, 1,2- | 83-41-0 | - | - | Dimethyl-3-nitrobenzene, 1,2- | 83-41-0 | - | - | Dimethyl-3-nitrobenzene, 1,2- | 83-41-0 | - | - | Dimethyl-3-nitrobenzene, 1,2- | 83-41-0 | - | - | Dimethyl-3-nitrobenzene, 1,2- | 83-41-0 | - | - | Dimethyl-3-nitrobenzene, 1,2- | 83-41-0 | - | - | Dimethyl-3-nitrobenzene, 1,2- | 83-41-0 | - | - | Dimethyl-3-nitrobenzene, 1,2- | 83-41-0 | - | - | Dimethyl-3-nitrobenzene, 1,2- | 83-41-0 | - | - | Dimethyl-3-nitrobenzene, 1,2- | 83-41-0 | - | - | Dimethyl-3-nitrobenzene, 1,2- | 83-41-0 | - | - | Dimethyl-3-nitrobenzene, 1,2- | 83-41-0 | - | - | Dimethyl-3-nitrobenzene, 1,2- | 83-41-0 | - | - | Dimethyl-3-nitrobenzene, 1,2- | 83-41-0 | - | - | Dimethyl-3-nitrobenzene, 1,2- | 83-41-0 | - | - | Dimethyl-3-nitrobenzene, 1,2- | 83-41-0 | - | - | Dimethyl-3-nitrobenzene, 1,2- | 83-41-0 | - | - | Dimethyl-3-nitrobenzene, 1,2- | 83-41-0 | - | - | Dimethyl-3-nitrobenzene, 1,2- | 83-41-0 | - | - | Dimethyl-3-nitrobenzene, 1,2- | 83-41-0 | - | - | Dimethyl-3-nitrobenzene, 1,2- | 83-41-0 | - | - | Dimethyl-3-nitrobenzene, 1,2- | 83-41-0 | - | - | Dimethyl-3-nitrobenzene, 1,2- | 83-41-0 | - | - | Dimethyl-3-nitrobenzene, 1,2- | 83-41-0 | - | - | Dimethyl-3-nitrobenzene, 1,2- | 83-41-0 | - | - | Dimethyl-3-nitrobenzene, 1,2- | 83-41-0 | - | - | Dimethyl-3-nitrobenzene, 1,2- | 83-41-0 | - | - | Dimethyl-3-nitrobenzene, 1,2- | 83-41-0 | - | - | Dimethyl-3-nitrobenzene, 1,2- | 83-41-0 | - | - | Dimethyl-3-nitrobenzene, 1,2- | 83-41-0 | - | - | Dimethyl-3-nitrobenzene, 1,2- | 83-41-0 | - | - | Dimethyl-3-nitrobenzene, 1,2- | 83-41-0 | - | - | Dimethyl-3-nitrobenzene, 1,2- | 83-41-0 | - | - | Dimethyl-3-nitrobenzene, 1,2- | 83-41-0 | - | - | Dimethyl-3-nitrobenzene, 1,2- | 83-41-0 | - | - | Dimethyl-3-nitrobenzene, 1,2- | 83-41-0 | - | - | Dimethyl-3-nitrobenzene, 1,2- | 83-41-0 | - | - | Dimethyl-3-nitrobenzene, 1,2- | 83-41-0 | - | - | Dimethyl-3-nitrobenzene, 1,2- | 83-41-0 | - | - | Dimethyl-3-nitrobenzene, 1,2- | 83-41-0 | - | - | Dimethyl-3-nitrobenzene, 1,2- | 83-41-0 | - | - | Dimethyl-3-nitrobenzene, 1,2- | 83-41-0 | - | - | Dimethyl-3-nitrobenzene, 1,2- | 83-41-0 | - | - | Dimethyl-3-nitrobenzene, 1,2- | 83-41-0 | - | - | Dimethyl-3-nitrobenzene, 1,2- | 83-41-0 | - | - | Dimethyl-3-nitrobenzene, 1,2- | 83-41-0 | - | - | Dimethyl-3-nitrobenzene, 1,2- | 83-41-0 | - | - | Dimethyl-3-nitrobenzene, 1,2- | 83-41-0 | - | - | Dimethyl-3-nitrobenzene, 1,2- | 83-41-0 | - | - | Dimethyl-3-nitrobenzene, 1,2- | 83-41-0 | - | - | Dimethyl-3-nitrobenzene, 1,2- | 83-41-0 | - | - | Dimethyl-3-nitrobenzene, 1,2- | 83-41-0 | - | - | Dimethyl-3-nitrobenzene, 1,2- | 83-41-0 | - | - | Dimethyl-3-nitrobenzene, 1,2- | 83-41-0 | - | - | Dimethyl-3-nitrobenzene, 1,2- | 83-41-0 | - | - | Dimethyl-3-nitrobenzene, 1,2- | 83-41-0 | - | - | Dimethyl-3-nitrobenzene, 1,2- | 83-41-0 | - | - | Dimethyl-3-nitrobenzene, 1,2- | 83-41-0 | - | - | Dimethyl-3-nitrobenzene, 1,2- | 83-41-0 | - | - | Dimethyl-3-nitrobenzene, 1,2- | 83-41-0 | - | - | Dimethyl-3-nitrobenzene, 1,2- | 83-41-0 | - | - | Dimethyl-3-nitrobenzene, 1,2- | 83-41-0 | - | - | Dimethyl-3-nitrobenzene, 1,2- | 83-41-0 | - | - | Dimethyl-3-nitrobenzene, 1,2- | 83-41-0 | - | - | Dimethyl-3-nitrobenzene, 1,2- | 83-41-0 | - | - | Dimethyl-3-nitrobenzene, 1,2- | 83-41-0 | - | - | Dimethyl-3-nitrobenzene, 1,2- | 83-41-0 | - | - | Dimethyl-3-nitrobenzene, 1,2- | 83-41-0 | - | - | Dimethyl-3-nitrobenzene, 1,2- | 83-41-0 | - | - | Dimethyl-3-nitrobenzene, 1,2- | 83-41-0 | - | - | Dimethyl-3-nitrobenzene, 1,2- | 83-41-0 | - | - | Dimethyl-3-nitrobenzene, 1,2- | 83-41-0 | - | - | Dimethyl-3-nitrobenzene, 1,2- | 83-41-0 | - | - | Dimethyl-3-nitrobenzene, 1,2- | 83-41-0 | - | - | Dimethyl-3-nitrobenzene, 1,2- | 83-41-0 | - | - | Dimethyl-3-nitrobenzene, 1,2- | 83-41-0 | - | - | Dimethyl-3-nitrobenzene, 1,2- | 83-41-0 | - | - | Dimethyl-3-nitrobenzene, 1,2- | 83-41-0 | - | - | Dimethyl-3-nitrobenzene, 1,2- | 83-41-0 | - | - | Dimethyl-3-nitrobenzene, 1,2- | 83-41-0 | - | - | Dimethyl-3-nitrobenzene, 1,2- | 83-41-0 | - | - | Dimethyl-3-nitrobenzene, 1,2- | 83-41-0 | - | - | Dimethyl-3-nitrobenzene, 1,2- | 83-41-0 | - | - | Dimethyl-3-nitrobenzene, 1,2- | 83-41-0 | - | - | Dimethyl-3-nitrobenzene, 1,2- | 83-41-0 | - | - | Dimethyl-3-nitrobenzene, 1,2- | 83-41-0 | - | - | Dimethyl-3-nitrobenzene, 1,2- | 83-41-0 | - | - | Dimethyl-3-nitrobenzene, 1,2- | 83-41-0 | - | - | Dimethyl-3-nitrobenzene, 1,2- | 83-41-0 | - | - | Dimethyl-3-nitrobenzene, 1,2- | 83-41-0 | - | - | Dimethyl-3-nitrobenzene, 1,2- | 83-41-0 | - | - | Dimethyl-3-nitrobenzene, 1,2- | 83-41-0 | - | - | Dimethyl-3-nitrobenzene, 1,2- | 83-41-0 | - | - | Dimethyl-3-nitrobenzene, 1,2- | 83-41-0 | - | - | Dimethyl-3-nitrobenzene, 1,2- | 83-41-0 | - | - | Dimethyl-3-nitrobenzene, 1,2- | 83-41-0 | - | - | Dimethyl-3-nitrobenzene, 1,2- | 83-41-0 | - | - | Dimethyl-3-nitrobenzene, 1,2- | 83-41-0 | - | - | Dimethyl-3-nitrobenzene, 1,2- | 83-41-0 | - | - | Dimethyl-3-nitrobenzene, 1,2- | 83-41-0 | - | - | Dimethyl-3-nitrobenzene, 1,2- | 83-41-0 | - | - | Dimethyl-3-nitrobenzene, 1,2- | 83-41-0 | - | - | Dimethyl-3-nitrobenzene, 1,2- | 83-41-0 | - | - | Dimethyl-3-nitrobenzene, 1,2- | 83-41-0 | - | - | Dimethyl-3-nitrobenzene, 1,2- | 83-41-0 | - | - | Dimethyl-3-nitrobenzene, 1,2- | 83-41-0 | - | - | Dimethyl-3-nitrobenzene, 1,2- | 83-41-0 | - | - | Dimethyl-3-nitrobenzene, 1,2- | 83-41-0 | - | - | Dimethyl-3-nitrobenzene, 1,2- | 83-41-0 | - | - | Dimethyl-3-nitrobenzene, 1,2- | 83-41-0 | - | - | Dimethyl-3-nitrobenzene, 1,2- | 83-41-0 | - | - | Dimethyl-3-nitrobenzene, 1,2- | 83-41-0 | - | - | Dimethyl-3-nitrobenzene, 1,2- | 83-41-0 | - | - | Dimethyl-3-nitrobenzene, 1,2- | 83-41-0 | - | - | Dimethyl-3-nitrobenzene, 1,2- | 83-41-0 | - | - | Dimethyl-3-nitrobenzene, 1,2- | 83-41-0 | - | - | Dimethyl-3-nitrobenzene, 1,2- | 83-41-0 | - | - | Dimethyl-3-nitrobenzene, 1,2- | 83-41-0 | - | - | Dimethyl-3-nitrobenzene, 1,2- | 83-41-0 | - | - | Dimethyl-3-nitrobenzene, 1,2- | 83-41-0 | - | - | Dimethyl-3-nitrobenzene, 1,2- | 83-41-0 | - | - | Dimethyl-3-nitrobenzene, 1,2- | 83-41-0 | - | - | Dimethyl-3-nitrobenzene, 1,2- | 83-41-0 | - | - | Dimethyl-3-nitrobenzene, 1,2- | 83-41-0 | - | - | Dimethyl-3-nitrobenzene, 1,2- | 83-41-0 | - | - | Dimethyl-3-nitrobenzene, 1,2- | 83-41-0 | - | - | Dimethyl-3-nitrobenzene, 1,2- | 83-41-0 | - | - | Dimethyl-3-nitrobenzene, 1,2- | 83-41-0 | - | - | Dimethyl-3-nitrobenzene, 1,2- | 83-41-0 | - | - | Dimethyl-3-nitrobenzene, 1,2- | 83-41-0 | - | - | Dimethyl-3-nitrobenzene, 1,2- | 83-41-0 | - | - | Dimethyl-3-nitrobenzene, 1,2- | 83-41-0 | - | - | Dimethyl-3-nitrobenzene, 1,2- | 83-41-0 | - | - | Dimethyl-3-nitrobenzene, 1,2- | 83-41-0 | - | - | Dimethyl-3-nitrobenzene, 1,2- | 83-41-0 | - | - | Dimethyl-3-nitrobenzene, 1,2- | 83-41-0 | - | - | Dimethyl-3-nitrobenzene, 1,2- | 83-41-0 | - | - | Dimethyl-3-nitrobenzene, 1,2- | 83-41-0 | - | - | Dimethyl-3-nitrobenzene, 1,2- | 83-41-0 | - | - | Dimethyl-3-nitrobenzene, 1,2- | 83-41-0 | - | - | Dimethyl-3-nitrobenzene, 1,2- | 83-41-0 | - | - | Dimethyl-3-nitrobenzene, 1,2- | 83-41-0 | - | - | Dimethyl-3-nitrobenzene, 1,2- | 83-41-0 | - | - | Dimethyl-3-nitrobenzene, 1,2- | 83-41-0 | - | - | Dimethyl-3-nitrobenzene, 1,2- | 83-41-0 | - | - | Dimethyl-3-nitrobenzene, 1,2- | 83-41-0 | - | - | Dimethyl-3-nitrobenzene, 1,2- | 83-41-0 | - | - | Dimethyl-3-nitrobenzene, 1,2- | 83-41-0 | - | - | Dimethyl-3-nitrobenzene, 1,2- | 83-41-0 | - | - | Dimethyl-3-nitrobenzene, 1,2- | 83-41-0 | - | - | Dimethyl-3-nitrobenzene, 1,2- | 83-41-0 | - | - | Dimethyl-3-nitrobenzene, 1,2- | 83-41-0 | - | - | Dimethyl-3-nitrobenzene, 1,2- | 83-41-0 | - | - | Dimethyl-3-nitrobenzene, 1,2- | 83-41-0 | - | - | Dimethyl-3-nitrobenzene, 1,2- | 83-41-0 | - | - | Dimethyl-3-nitrobenzene, 1,2- | 83-41-0 | - | - | Dimethyl-3-nitrobenzene, 1,2- | 83-41-0 | - | - | Dimethyl-3-nitrobenzene, 1,2- | 83-41-0 | - | - | Dimethyl-3-nitrobenzene, 1,2- | 83-41-0 | - | - | Dimethyl-3-nitrobenzene, 1,2- | 83-41-0 | - | - | Dimethyl-3-nitrobenzene, 1,2- | 83-41-0 | - | - | Dimethyl-3-nitrobenzene, 1,2- | 83-41-0 | - | - | Dimethyl-3-nitrobenzene, 1,2- | 83-41-0 | - | - | Dimethyl-3-nitrobenzene, 1,2- | 83-41-0 | - | - | Dimethyl-3-nitrobenzene, 1,2- | 83-41-0 | - | - | Dimethyl-3-nitrobenzene, 1,2- | 83-41-0 | - | - | Dimethyl-3-nitrobenzene, 1,2- | 83-41-0 | - | - | Dimethyl-3-nitrobenzene, 1,2- | 83-41-0 | - | - | Dimethyl-3-nitrobenzene, 1,2- | 83-41-0 | - | - | Dimethyl-3-nitrobenzene, 1,2- | 83-41-0 | - | - | Dimethyl-3-nitrobenzene, 1,2- | 83-41-0 | - | - | Dimethyl-3-nitrobenzene, 1,2- | 83-41-0 | - | - | Dimethyl-3-nitrobenzene, 1,2- | 83-41-0 | - | - | Dimethyl-3-nitrobenzene, 1,2- | 83-41-0 | - | - | Dimethyl-3-nitrobenzene, 1,2- | 83-41-0 | - | - | Dimethyl-3-nitrobenzene, 1,2- | 83-41-0 | - | - | Dimethyl-3-nitrobenzene, 1,2- | 83-41-0 | - | - | Dimethyl-3-nitrobenzene, 1,2- | 83-41-0 | - | - | Dimethyl-3-nitrobenzene, 1,2- | 83-41-0 | - | - | Dimethyl-3-nitrobenzene, 1,2- | 83-41-0 | - | - | Dimethyl-3-nitrobenzene, 1,2- | 83-41-0 | - | - | Dimethyl-3-nitrobenzene, 1,2- | 83-41-0 | - | - | Dimethyl-3-nitrobenzene, 1,2- | 83-41-0 | - | - | Dimethyl-3-nitrobenzene, 1,2- | 83-41-0 | - | - | Dimethyl-3-nitrobenzene, 1,2- | 83-41-0 | - | - | Dimethyl-3-nitrobenzene, 1,2- | 83-41-0 | - | - | Dimethyl-3-nitrobenzene, 1,2- | 83-41-0 | - | - | Dimethyl-3-nitrobenzene, 1,2- | 83-41-0 | - | - | Dimethyl-3-nitrobenzene, 1,2- | 83-41-0 | - | - | Dimethyl-3-nitrobenzene, 1,2- | 83-41-0 | - | - | Dimethyl-3-nitrobenzene, 1,2- | 83-41-0 | - | - | Dimethyl-3-nitrobenzene, 1,2- | 83-41-0 | - | - | Dimethyl-3-nitrobenzene, 1,2- | 83-41-0 | - | - | Dimethyl-3-nitrobenzene, 1,2- | 83-41-0 | - | - | Dimethyl-3-nitrobenzene, 1,2- | 83-41-0 | - | - | Dimethyl-3-nitrobenzene, 1,2- | 83-41-0 | - | - | Dimethyl-3-nitrobenzene, 1,2- | 83-41-0 | - | - | Dimethyl-3-nitrobenzene, 1,2- | 83-41-0 | - | - | Dimethyl-3-nitrobenzene, 1,2- | 83-41-0 | - | - | Dimethyl-3-nitrobenzene, 1,2- | 83-41-0 | - | - | Dimethyl-3-nitrobenzene, 1,2- | 83-41-0 | - | - | Dimethyl-3-nitrobenzene, 1,2- | 83-41-0 | - | - | Dimethyl-3-nitrobenzene, 1,2- | 83-41-0 | - | - | Dimethyl-3-nitrobenzene, 1,2- | 83-41-0 | - | - | Dimethyl-3-nitrobenzene, 1,2- | 83-41-0 | - | - | Dimethyl-3-nitrobenzene, 1,2- | 83-41-0 | - | - | Dimethyl-3-nitrobenzene, 1,2- | 83-41-0 | - | - | Dimethyl-3-nitrobenzene, 1,2- | 83-41-0 | - | - | Dimethyl-3-nitrobenzene, 1,2- | 83-41-0 | - | - | Dimethyl-3-nitrobenzene, 1,2- | 83-41-0 | - | - | Dimethyl-3-nitrobenzene, 1,2- | 83-41-0 | - | - | Dimethyl-3-nitrobenzene, 1,2- | 83-41-0 | - | - | Dimethyl-3-nitrobenzene, 1,2- | 83-41-0 | - | - | Dimethyl-3-nitrobenzene, 1,2- | 83-41-0 | - | - | Dimethyl-3-nitrobenzene, 1,2- | 83-41-0 | - | - | Dimethyl-3-nitrobenzene, 1,2- | 83-41-0 | - | - | Dimethyl-3-nitrobenzene, 1,2- | 83-41-0 | - | - | Dimethyl-3-nitrobenzene, 1,2- | 83-41-0 | - | - | Dimethyl-3-nitrobenzene, 1,2- | 83-41-0 | - | - | Dimethyl-3-nitrobenzene, 1,2- | 83-41-0 | - | - | Dimethyl-3-nitrobenzene, 1,2- | 83-41-0 | - | - | Dimethyl-3-nitrobenzene, 1,2- | 83-41-0 | - | - | Dimethyl-3-nitrobenzene, 1,2- | 83-41-0 | - | - | Dimethyl-3-nitrobenzene, 1,2- | 83-41-0 | - | - | Dimethyl-3-nitrobenzene, 1,2- | 83-41-0 | - | - | Dimethyl-3-nitrobenzene, 1,2- | 83-41-0 | - | - | Dimethyl-3-nitrobenzene, 1,2- | 83-41-0 | - | - | Dimethyl-3-nitrobenzene, 1,2- | 83-41-0 | - | - | Dimethyl-3-nitrobenzene, 1,2- | 83-41-0 | - | - | Dimethyl-3-nitrobenzene, 1,2- | 83-41-0 | - | - | Dimethyl-3-nitrobenzene, 1,2- | 83-41-0 | - | - | Dimethyl-3-nitrobenzene, 1,2- | 83-41-0 | - | - | Dimethyl-3-nitrobenzene, 1,2- | 83-41-0 | - | - | Dimethyl-3-nitrobenzene, 1,2- | 83-41-0 | - | - | Dimethyl-3-nitrobenzene, 1,2- | 83-41-0 | - | - | Dimethyl-3-nitrobenzene, 1,2- | 83-41-0 | - | - | Dimethyl-3-nitrobenzene, 1,2- | 83-41-0 | - | - | Dimethyl-3-nitrobenzene, 1,2- | 83-41-0 | - | - | Dimethyl-3-nitrobenzene, 1,2- | 83-41-0 | - | - | Dimethyl-3-nitrobenzene, 1,2- | 83-41-0 | - | - | Dimethyl-3-nitrobenzene, 1,2- | 83-41-0 | - | - | Dimethyl-3-nitrobenzene, 1,2- | 83-41-0 | - | - | Dimethyl-3-nitrobenzene, 1,2- | 83-41-0 | - | - | Dimethyl-3-nitrobenzene, 1,2- | 83-41-0 | - | - | Dimethyl-3-nitrobenzene, 1,2- | 83-41-0 | - | - | Dimethyl-3-nitrobenzene, 1,2- | 83-41-0 | - | - | Dimethyl-3-nitrobenzene, 1,2- | 83-41-0 | - | - | Dimethyl-3-nitrobenzene, 1,2- | 83-41-0 | - | - | Dimethyl-3-nitrobenzene, 1,2- | 83-41-0 | - | - | Dimethyl-3-nitrobenzene, 1,2- | 83-41-0 | - | - | Dimethyl-3-nitrobenzene, 1,2- | 83-41-0 | - | - | Dimethyl-3-nitrobenzene, 1,2- | 83-41-0 | - | - | Dimethyl-3-nitrobenzene, 1,2- | 83-41-0 | - | - | Dimethyl-3-nitrobenzene, 1,2- | 83-41-0 | - | - | Dimethyl-3-nitrobenzene, 1,2- | 83-41-0 | - | - | Dimethyl-3-nitrobenzene, 1,2- | 83-41-0 | - | - | Dimethyl-3-nitrobenzene, 1,2- | 83-41-0 | - | - | Dimethyl-3-nitrobenzene, 1,2- | 83-41-0 | - | - | Dimethyl-3-nitrobenzene, 1,2- | 83-41-0 | - | - | Dimethyl-3-nitrobenzene, 1,2- | 83-41-0 | - | - | Dimethyl-3-nitrobenzene, 1,2- | 83-41-0 | - | - | Dimethyl-3-nitrobenzene, 1,2- | 83-41-0 | - | - | Dimethyl-3-nitrobenzene, 1,2- | 83-41-0 | - | - | Dimethyl-3-nitrobenzene, 1,2- | 83-41-0 | - | - | Dimethyl-3-nitrobenzene, 1,2- | 83-41-0 | - | - | Dimethyl-3-nitrobenzene, 1,2- | 83-41-0 | - | - | Dimethyl-3-nitrobenzene, 1,2- | 83-41-0 | - | - | Dimethyl-3-nitrobenzene, 1,2- | 83-41-0 | - | - | Dimethyl-3-nitrobenzene, 1,2- | 83-41-0 | - | - | Dimethyl-3-nitrobenzene, 1,2- | 83-41-0 | - | - | Dimethyl-3-nitrobenzene, 1,2- | 83-41-0 | - | - | Dimethyl-3-nitrobenzene, 1,2- | 83-41-0 | - | - | Dimethyl-3-nitrobenzene, 1,2- | 83-41-0 | - | - | Dimethyl-3-nitrobenzene, 1,2- | 83-41-0 | - | - | Dimethyl-3-nitrobenzene, 1,2- | 83-41-0 | - | - | Dimethyl-3-nitrobenzene, 1,2- | 83-41-0 | - | - | Dimethyl-3-nitrobenzene, 1,2- | 83-41-0 | - | - | Dimethyl-3-nitrobenzene, 1,2- | 83-41-0 | - | - | Dimethyl-3-nitrobenzene, 1,2- | 83-41-0 | - | - | Dimethyl-3-nitrobenzene, 1,2- | 83-41-0 | - | - | Dimethyl-3-nitrobenzene, 1,2- | 83-41-0 | - | - | Dimethyl-3-nitrobenzene, 1,2- | 83-41-0 | - | - | Dimethyl-3-nitrobenzene, 1,2- | 83-41-0 | - | - | Dimethyl-3-nitrobenzene, 1,2- | 83-41-0 | - | - | Dimethyl-3-nitrobenzene, 1,2- | 83-41-0 | - | - | Dimethyl-3-nitrobenzene, 1,2- | 83-41-0 | - | - | Dimethyl-3-nitrobenzene, 1,2- | 83-41-0 | - | - | Dimethyl-3-nitrobenzene, 1,2- | 83-41-0 | - | - | Dimethyl-3-nitrobenzene, 1,2- | 83-41-0 | - | - | Dimethyl-3-nitrobenzene, 1,2- | 83-41-0 | - | - | Dimethyl-3-nitrobenzene, 1,2- | 83-41-0 | - | - | Dimethyl-3-nitrobenzene, 1,2- | 83-41-0 | - | - | Dimethyl-3-nitrobenzene, 1,2- | 83-41-0 | - | - | Dimethyl-3-nitrobenzene, 1,2- | 83-41-0 | - | - | Dimethyl-3-nitrobenzene, 1,2- | 83-41-0 | - | - | Dimethyl-3-nitrobenzene, 1,2- | 83-41-0 | - | - | Dimethyl-3-nitrobenzene, 1,2- | 83-41-0 | - | - | Dimethyl-3-nitrobenzene, 1,2- | 83-41-0 | - | - | Dimethyl-3-nitrobenzene, 1,2- | 83-41-0 | - | - | Dimethyl-3-nitrobenzene, 1,2- | 83-41-0 | - | - | Dimethyl-3-nitrobenzene, 1,2- | 83-41-0 | - | - | Dimethyl-3-nitrobenzene, 1,2- | 83-41-0 | - | - | Dimethyl-3-nitrobenzene, 1,2- | 83-41-0 | - | - | Dimethyl-3-nitrobenzene, 1,2- | 83-41-0 | - | - | Dimethyl-3-nitrobenzene, 1,2- | 83-41-0 | - | - | Dimethyl-3-nitrobenzene, 1,2- | 83-41-0 | - | - | Dimethyl-3-nitrobenzene, 1,2- | 83-41-0 | - | - | Dimethyl-3-nitrobenzene, 1,2- | 83-41-0 | - | - | Dimethyl-3-nitrobenzene, 1,2- | 83-41-0 | - | - | Dimethyl-3-nitrobenzene, 1,2- | 83-41-0 | - | - | Dimethyl-3-nitrobenzene, 1,2- | 83-41-0 | - | - | Dimethyl-3-nitrobenzene, 1,2- | 83-41-0 | - | - | Dimethyl-3-nitrobenzene, 1,2- | 83-41-0 | - | - | Dimethyl-3-nitrobenzene, 1,2- | 83-41-0 | - | - | Dimethyl-3-nitrobenzene, 1,2- | 83-41-0 | - | - | Dimethyl-3-nitrobenzene, 1,2- | 83-41-0 | - | - | Dimethyl-3-nitrobenzene, 1,2- | 83-41-0 | - | - | Dimethyl-3-nitrobenzene, 1,2- | 83-41-0 | - | - | Dimethyl-3-nitrobenzene, 1,2- | 83-41-0 | - | - | Dimethyl-3-nitrobenzene, 1,2- | 83-41-0 | - | - | Dimethyl-3-nitrobenzene, 1,2- | 83-41-0 | - | - | Dimethyl-3-nitrobenzene, 1,2- | 83-41-0 | - | - | Dimethyl-3-nitrobenzene, 1,2- | 83-41-0 | - | - | Dimethyl-3-nitrobenzene, 1,2- | 83-41-0 | - | - | Dimethyl-3-nitrobenzene, 1,2- | 83-41-0 | - | - | Dimethyl-3-nitrobenzene, 1,2- | 83-41-0 | - | - | Dimethyl-3-nitrobenzene, 1,2- | 83-41-0 | - | - | Dimethyl-3-nitrobenzene, 1,2- | 83-41-0 | - | - | Dimethyl-3-nitrobenzene, 1,2- | 83-41-0 | - | - | Dimethyl-3-nitrobenzene, 1,2- | 83-41-0 | - | - | Dimethyl-3-nitrobenzene, 1,2- | 83-41-0 | - | - | Dimethyl-3-nitrobenzene, 1,2- | 83-41-0 | - | - | Dimethyl-3-nitrobenzene, 1,2- | 83-41-0 | - | - | Dimethyl-3-nitrobenzene, 1,2- | 83-41-0 | - | - | Dimethyl-3-nitrobenzene, 1,2- | 83-41-0 | - | - | Dimethyl-3-nitrobenzene, 1,2- | 83-41-0 | - | - | Dimethyl-3-nitrobenzene, 1,2- | 83-41-0 | - | - | Dimethyl-3-nitrobenzene, 1,2- | 83-41-0 | - | - | Dimethyl-3-nitrobenzene, 1,2- | 83-41-0 | - | - | Dimethyl-3-nitrobenzene, 1,2- | 83-41-0 | - | - | Dimethyl-3-nitrobenzene, 1,2- | 83-41-0 | - | - | Dimethyl-3-nitrobenzene, 1,2- | 83-41-0 | - | - | Dimethyl-3-nitrobenzene, 1,2- | 83-41-0 | - | - | Dimethyl-3-nitrobenzene, 1,2- | 83-41-0 | - | - | Dimethyl-3-nitrobenzene, 1,2- | 83-41-0 | - | - | Dimethyl-3-nitrobenzene, 1,2- | 83-41-0 | - | - | Dimethyl-3-nitrobenzene, 1,2- | 83-41-0 | - | - | Dimethyl-3-nitrobenzene, 1,2- | 83-41-0 | - | - | Dimethyl-3-nitrobenzene, 1,2- | 83-41-0 | - | - | Dimethyl-3-nitrobenzene, 1,2- | 83-41-0 | - | - | Dimethyl-3-nitrobenzene, 1,2- | 83-41-0 | - | - | Dimethyl-3-nitrobenzene, 1,2- | 83-41-0 | - | - | Dimethyl-3-nitrobenzene, 1,2- | 83-41-0 | - | - | Dimethyl-3-nitrobenzene, 1,2- | 83-41-0 | - | - | Dimethyl-3-nitrobenzene, 1,2- | 83-41-0 | - | - | Dimethyl-3-nitrobenzene, 1,2- | 83-41-0 | - | - | Dimethyl-3-nitrobenzene, 1,2- | 83-41-0 | - | - | Dimethyl-3-nitrobenzene, 1,2- | 83-41-0 | - | - | Dimethyl-3-nitrobenzene, 1,2- | 83-41-0 | - | - | Dimethyl-3-nitrobenzene, 1,2- | 83-41-0 | - | - | Dimethyl-3-nitrobenzene, 1,2- | 83-41-0 | - | - | Dimethyl-3-nitrobenzene, 1,2- | 83-41-0 | - | - | Dimethyl-3-nitrobenzene, 1,2- | 83-41-0 | - | - | Dimethyl-3-nitrobenzene, 1,2- | 83-41-0 | - | - | Dimethyl-3-nitrobenzene, 1,2- | 83-41-0 | - | - | Dimethyl-3-nitrobenzene, 1,2- | 83-41-0 | - | - | Dimethyl-3-nitrobenzene, 1,2- | 83-41-0 | - | - | Dimethyl-3-nitrobenzene, 1,2- | 83-41-0 | - | - | Dimethyl-3-nitrobenzene, 1,2- | 83-41-0 | - | - | Dimethyl-3-nitrobenzene, 1,2- | 83-41-0 | - | - | Dimethyl-3-nitrobenzene, 1,2- | 83-41-0 | - | - | Dimethyl-3-nitrobenzene, 1,2- | 83-41-0 | - | - | Dimethyl-3-nitrobenzene, 1,2- | 83-41-0 | - | - | Dimethyl-3-nitrobenzene, 1,2- | 83-41-0 | - | - | Dimethyl-3-nitrobenzene, 1,2- | 83-41-0 | - | - | Dimethyl-3-nitrobenzene, 1,2- | 83-41-0 | - | - | Dimethyl-3-nitrobenzene, 1,2- | 83-41-0 | - | - | Dimethyl-3-nitrobenzene, 1,2- | 83-41-0 | - | - | Dimethyl-3-nitrobenzene, 1,2- | 83-41-0 | - | - | Dimethyl-3-nitrobenzene, 1,2- | 83-41-0 | - | - | Dimethyl-3-nitrobenzene, 1,2- | 83-41-0 | - | - | Dimethyl-3-nitrobenzene, 1,2- | 83-41-0 | - | - | Dimethyl-3-nitrobenzene, 1,2- | 83-41-0 | - | - | Dimethyl-3-nitrobenzene, 1,2- | 83-41-0 | - | - | Dimethyl-3-nitrobenzene, 1,2- | 83-41-0 | - | - | Dimethyl-3-nitrobenzene, 1,2- | 83-41-0 | - | - | Dimethyl-3-nitrobenzene, 1,2- | 83-41-0 | - | - | Dimethyl-3-nitrobenzene, 1,2- | 83-41-0 | - | - | Dimethyl-3-nitrobenzene, 1,2- | 83-41-0 | - | - | Dimethyl-3-nitrobenzene, 1,2- | 83-41-0 | - | - | Dimethyl-3-nitrobenzene, 1,2- | 83-41-0 | - | - | Dimethyl-3-nitrobenzene, 1,2- | 83-41-0 | - | - | Dimethyl-3-nitrobenzene, 1,2- | 83-41-0 | - | - | Dimethyl-3-nitrobenzene, 1,2- | 83-41-0 | - | - | Dimethyl-3-nitrobenzene, 1,2- | 83-41-0 | - | - | Dimethyl-3-nitrobenzene, 1,2- | 83-41-0 | - | - | Dimethyl-3-nitrobenzene, 1,2- | 83-41-0 | - | - | Dimethyl-3-nitrobenzene, 1,2- | 83-41-0 | - | - | Dimethyl-3-nitrobenzene, 1,2- | 83-41-0 | - | - | Dimethyl-3-nitrobenzene, 1,2- | 83-41-0 | - | - | Dimethyl-3-nitrobenzene, 1,2- | 83-41-0 | - | - | Dimethyl-3-nitrobenzene, 1,2- | 83-41-0 | - | - | Dimethyl-3-nitrobenzene, 1,2- | 83-41-0 | - | - | Dimethyl-3-nitrobenzene, 1,2- | 83-41-0 | - | - | Dimethyl-3-nitrobenzene, 1,2- | 83-41-0 | - | - | Dimethyl-3-nitrobenzene, 1,2- | 83-41-0 | - | - | Dimethyl-3-nitrobenzene, 1,2- | 83-41-0 | - | - | Dimethyl-3-nitrobenzene, 1,2- | 83-41-0 | - | - | Dimethyl-3-nitrobenzene, 1,2- | 83-41-0 | - | - | Dimethyl-3-nitrobenzene, 1,2- | 83-41-0 | - | - | Dimethyl-3-nitrobenzene, 1,2- | 83-41-0 | - | - | Dimethyl-3-nitrobenzene, 1,2- | 83-41-0 | - | - | Dimethyl-3-nitrobenzene, 1,2- | 83-41-0 | - | - | Dimethyl-3-nitrobenzene, 1,2- | 83-41-0 | - | - | Dimethyl-3-nitrobenzene, 1,2- | 83-41-0 | - | - | Dimethyl-3-nitrobenzene, 1,2- | 83-41-0 | - | - | Dimethyl-3-nitrobenzene, 1,2- | 83-41-0 | - | - | Dimethyl-3-nitrobenzene, 1,2- | 83-41-0 | - | - | Dimethyl-3-nitrobenzene, 1,2- | 83-41-0 | - | - | Dimethyl-3-nitrobenzene, 1,2- | 83-41-0 | - | - | Dimethyl-3-nitrobenzene, 1,2- | 83-41-0 | - | - | Dimethyl-3-nitrobenzene, 1,2- | 83-41-0 | - | - | Dimethyl-3-nitrobenzene, 1,2- | 83-41-0 | - | - | Dimethyl-3-nitrobenzene, 1,2- | 83-41-0 | - | - | Dimethyl-3-nitrobenzene, 1,2- | 83-41-0 | - | - | Dimethyl-3-nitrobenzene, 1,2- | 83-41-0 | - | - | Dimethyl-3-nitrobenzene, 1,2- | 83-41-0 | - | - | Dimethyl-3-nitrobenzene, 1,2- | 83-41-0 | - | - | Dimethyl-3-nitrobenzene, 1,2- | 83-41-0 | - | - | Dimethyl-3-nitrobenzene, 1,2- | 83-41-0 | - | - | Dimethyl-3-nitrobenzene, 1,2- | 83-41-0 | - | - | Dimethyl-3-nitrobenzene, 1,2- | 83-41-0 | - | - | Dimethyl-3-nitrobenzene, 1,2- | 83-41-0 | - | - | Dimethyl-3-nitrobenzene, 1,2- | 83-41-0 | - | - | Dimethyl-3-nitrobenzene, 1,2- | 83-41-0 | - | - | Dimethyl-3-nitrobenzene, 1,2- | 83-41-0 | - | - | Dimethyl-3-nitrobenzene, 1,2- | 83-41-0 | - | - | Dimethyl-3-nitrobenzene, 1,2- | 83-41-0 | - | - | Dimethyl-3-nitrobenzene, 1,2- | 83-41-0 | - | - | Dimethyl-3-nitrobenzene, 1,2- | 83-41-0 | - | - | Dimethyl-3-nitrobenzene, 1,2- | 83-41-0 | - | - | Dimethyl-3-nitrobenzene, 1,2- | 83-41-0 | - | - | Dimethyl-3-nitrobenzene, 1,2- | 83-41-0 | - | - | Dimethyl-3-nitrobenzene, 1,2- | 83-41-0 | - | - | Dimethyl-3-nitrobenzene, 1,2- | 83-41-0 | - | - | Dimethyl-3-nitrobenzene, 1,2- | 83-41-0 | - | - | Dimethyl-3-nitrobenzene, 1,2- | 83-41-0 | - | - | Dimethyl-3-nitrobenzene, 1,2- | 83-41-0 | - | - | Dimethyl-3-nitrobenzene, 1,2- | 83-41-0 | - | - | Dimethyl-3-nitrobenzene, 1,2- | 83-41-0 | - | - | Dimethyl-3-nitrobenzene, 1,2- | 83-41-0 | - | - | Dimethyl-3-nitrobenzene, 1,2- | 83-41-0 | - | - | Dimethyl-3-nitrobenzene, 1,2- | 83-41-0 | - | - | Dimethyl-3-nitrobenzene, 1,2- | 83-41-0 | - | - | Dimethyl-3-nitrobenzene, 1,2- | 83-41-0 | - | - | Dimethyl-3-nitrobenzene, 1,2- | 83-41-0 | - | - | Dimethyl-3-nitrobenzene, 1,2- | 83-41-0 | - | - | Dimethyl-3-nitrobenzene, 1,2- | 83-41-0 | - | - | Dimethyl-3-nitrobenzene, 1,2- | 83-41-0 | - | - | Dimethyl-3-nitrobenzene, 1,2- | 83-41-0 | - | - | Dimethyl-3-nitrobenzene, 1,2- | 83-41-0 | - | - | Dimethyl-3-nitrobenzene, 1,2- | 83-41-0 | - | - | Dimethyl-3-nitrobenzene, 1,2- | 83-41-0 | - | - | Dimethyl-3-nitrobenzene, 1,2- | 83-41-0 | - | - | Dimethyl-3-nitrobenzene, 1,2- | 83-41-0 | - | - | Dimethyl-3-nitrobenzene, 1,2- | 83-41-0 | - | - | Dimethyl-3-nitrobenzene, 1,2- | 83-41-0 | - | - | Dimethyl-3-nitrobenzene, 1,2- | 83-41-0 | - | - | Dimethyl-3-nitrobenzene, 1,2- | 83-41-0 | - | - | Dimethyl-3-nitrobenzene, 1,2- | 83-41-0 | - | - | Dimethyl-3-nitrobenzene, 1,2- | 83-41-0 | - | - | Dimethyl-3-nitrobenzene, 1,2- | 83-41-0 | - | - | Dimethyl-3-nitrobenzene, 1,2- | 83-41-0 | - | - | Dimethyl-3-nitrobenzene, 1,2- | 83-41-0 | - | - | Dimethyl-3-nitrobenzene, 1,2- | 83-41-0 | - | - | Dimethyl-3-nitrobenzene, 1,2- | 83-41-0 | - | - | Dimethyl-3-nitrobenzene, 1,2- | 83-41-0 | - | - | Dimethyl-3-nitrobenzene, 1,2- | 83-41-0 | - | - | Dimethyl-3-nitrobenzene, 1,2- | 83-41-0 | - | - | Dimethyl-3-nitrobenzene, 1,2- | 83-41-0 | - | - | Dimethyl-3-nitrobenzene, 1,2- | 83-41-0 | - | - | Dimethyl-3-nitrobenzene, 1,2- | 83-41-0 | - | - | Dimethyl-3-nitrobenzene, 1,2- | 83-41-0 | - | - | Dimethyl-3-nitrobenzene, 1,2- | 83-41-0 | - | - | Dimethyl-3-nitrobenzene, 1,2- | 83-41-0 | - | - | Dimethyl-3-nitrobenzene, 1,2- | 83-41-0 | - | - | Dimethyl-3-nitrobenzene, 1,2- | 83-41-0 | - | - | Dimethyl-3-nitrobenzene, 1,2- | 83-41-0 | - | - | Dimethyl-3-nitrobenzene, 1,2- | 83-41-0 | - | - | Dimethyl-3-nitrobenzene, 1,2- | 83-41-0 | - | - | Dimethyl-3-nitrobenzene, 1,2- | 83-41-0 | - | - | Dimethyl-3-nitrobenzene, 1,2- | 83-41-0 | - | - | Dimethyl-3-nitrobenzene, 1,2- | 83-41-0 | - | - | Dimethyl-3-nitrobenzene, 1,2- | 83-41-0 | - | - | Dimethyl-3-nitrobenzene, 1,2- | 83-41-0 | - | - | Dimethyl-3-nitrobenzene, 1,2- | 83-41-0 | - | - | Dimethyl-3-nitrobenzene, 1,2- | 83-41-0 | - | - | Dimethyl-3-nitrobenzene, 1,2- | 83-41-0 | - | - | Dimethyl-3-nitrobenzene, 1,2- | 83-41-0 | - | - | Dimethyl-3-nitrobenzene, 1,2- | 83-41-0 | - | - | Dimethyl-3-nitrobenzene, 1,2- | 83-41-0 | - | - | Dimethyl-3-nitrobenzene, 1,2- | 83-41-0 | - | - | Dimethyl-3-nitrobenzene, 1,2- | 83-41-0 | - | - | Dimethyl-3-nitrobenzene, 1,2- | 83-41-0 | - | - | Dimethyl-3-nitrobenzene, 1,2- | 83-41-0 | - | - | Dimethyl-3-nitrobenzene, 1,2- | 83-41-0 | - | - | Dimethyl-3-nitrobenzene, 1,2- | 83-41-0 | - | - | Dimethyl-3-nitrobenzene, 1,2- | 83-41-0 | - | - | Dimethyl-3-nitrobenzene, 1,2- | 83-41-0 | - | - | Dimethyl-3-nitrobenzene, 1,2- | 83-41-0 | - | - | Dimethyl-3-nitrobenzene, 1,2- | 83-41-0 | - | - | Dimethyl-3-nitrobenzene, 1,2- | 83-41-0 | - | - | Dimethyl-3-nitrobenzene, 1,2- | 83-41-0 | - | - | Dimethyl-3-nitrobenzene, 1,2- | 83-41-0 | - | - | Dimethyl-3-nitrobenzene, 1,2- | 83-41-0 | - | - | Dimethyl-3-nitrobenzene, 1,2- | 83-41-0 | - | - | Dimethyl-3-nitrobenzene, 1,2- | 83-41-0 | - | - | Dimethyl-3-nitrobenzene, 1,2- | 83-41-0 | - | - | Dimethyl-3-nitrobenzene, 1,2- | 83-41-0 | - | - | Dimethyl-3-nitrobenzene, 1,2- | 83-41-0 | - | - | Dimethyl-3-nitrobenzene, 1,2- | 83-41-0 | - | - | Dimethyl-3-nitrobenzene, 1,2- | 83-41-0 | - | - | Dimethyl-3-nitrobenzene, 1,2- | 83-41-0 | - | - | Dimethyl-3-nitrobenzene, 1,2- | 83-41-0 | - | - | Dimethyl-3-nitrobenzene, 1,2- | 83-41-0 | - | - | Dimethyl-3-nitrobenzene, 1,2- | 83-41-0 | - | - | Dimethyl-3-nitrobenzene, 1,2- | 83-41-0 | - | - | Dimethyl-3-nitrobenzene, 1,2- | 83-41-0 | - | - | Dimethyl-3-nitrobenzene, 1,2- | 83-41-0 | - | - | Dimethyl-3-nitrobenzene, 1,2- | 83-41-0 | - | - | Dimethyl-3-nitrobenzene, 1,2- | 83-41-0 | - | - | Dimethyl-3-nitrobenzene, 1,2- | 83-41-0 | - | - | Dimethyl-3-nitrobenzene, 1,2- | 83-41-0 | - | - | Dimethyl-3-nitrobenzene, 1,2- | 83-41-0 | - | - | Dimethyl-3-nitrobenzene, 1,2- | 83-41-0 | - | - | Dimethyl-3-nitrobenzene, 1,2- | 83-41-0 | - | - | Dimethyl-3-nitrobenzene, 1,2- | 83-41-0 | - | - | Dimethyl-3-nitrobenzene, 1,2- | 83-41-0 | - | - | Dimethyl-3-nitrobenzene, 1,2- | 83-41-0 | - | - | Dimethyl-3-nitrobenzene, 1,2- | 83-41-0 | - | - | Dimethyl-3-nitrobenzene, 1,2- | 83-41-0 | - | - | Dimethyl-3-nitrobenzene, 1,2- | 83-41-0 | - | - | Dimethyl-3-nitrobenzene, 1,2- | 83-41-0 | - | - | Dimethyl-3-nitrobenzene, 1,2- | 83-41-0 | - | - | Dimethyl-3-nitrobenzene, 1,2- | 83-41-0 | - | - | Dimethyl-3-nitrobenzene, 1,2- | 83-41-0 | - | - | Dimethyl-3-nitrobenzene, 1,2- | 83-41-0 | - | - | Dimethyl-3-nitrobenzene, 1,2- | 83-41-0 | - | - | Dimethyl-3-nitrobenzene, 1,2- | 83-41-0 | - | - | Dimethyl-3-nitrobenzene, 1,2- | 83-41-0 | - | - | Dimethyl-3-nitrobenzene, 1,2- | 83-41-0 | - | - | Dimethyl-3-nitrobenzene, 1,2- | 83-41-0 | - | - | Dimethyl-3-nitrobenzene, 1,2- | 83-41-0 | - | - | Dimethyl-3-nitrobenzene, 1,2- | 83-41-0 | - | - | Dimethyl-3-nitrobenzene, 1,2- | 83-41-0 | - | - | Dimethyl-3-nitrobenzene, 1,2- | 83-41-0 | - | - | Dimethyl-3-nitrobenzene, 1,2- | 83-41-0 | - | - | Dimethyl-3-nitrobenzene, 1,2- | 83-41-0 | - | - | Dimethyl-3-nitrobenzene, 1,2- | 83-41-0 | - | - | Dimethyl-3-nitrobenzene, 1,2- | 83-41-0 | - | - | Dimethyl-3-nitrobenzene, 1,2- | 83-41-0 | - | - | Dimethyl-3-nitrobenzene, 1,2- | 83-41-0 | - | - | Dimethyl-3-nitrobenzene, 1,2- | 83-41-0 | - | - | Dimethyl-3-nitrobenzene, 1,2- | 83-41-0 | - | - | Dimethyl-3-nitrobenzene, 1,2- | 83-41-0 | - | - | Dimethyl-3-nitrobenzene, 1,2- | 83-41-0 | - | - | Dimethyl-3-nitrobenzene, 1,2- | 83-41-0 | - | - | Dimethyl-3-nitrobenzene, 1,2- | 83-41-0 | - | - | Dimethyl-3-nitrobenzene, 1,2- | 83-41-0 | - | - | Dimethyl-3-nitrobenzene, 1,2- | 83-41-0 | - | - | Dimethyl-3-nitrobenzene, 1,2- | 83-41-0 | - | - | Dimethyl-3-nitrobenzene, 1,2- | 83-41-0 | - | - | Dimethyl-3-nitrobenzene, 1,2- | 83-41-0 | - | - | Dimethyl-3-nitrobenzene, 1,2- | 83-41-0 | - | - | Dimethyl-3-nitrobenzene, 1,2- | 83-41-0 | - | - | Dimethyl-3-nitrobenzene, 1,2- | 83-41-0 | - | - | Dimethyl-3-nitrobenzene, 1,2- | 83-41-0 | - | - | Dimethyl-3-nitrobenzene, 1,2- | 83-41-0 | - | - | Dimethyl-3-nitrobenzene, 1,2- | 83-41-0 | - | - | Dimethyl-3-nitrobenzene, 1,2- | 83-41-0 | - | - | Dimethyl-3-nitrobenzene, 1,2- | 83-41-0 | - | - | Dimethyl-3-nitrobenzene, 1,2- | 83-41-0 | - | - | Dimethyl-3-nitrobenzene, 1,2- | 83-41-0 | - | - | Dimethyl-3-nitrobenzene, 1,2- | 83-41-0 | - | - | Dimethyl-3-nitrobenzene, 1,2- | 83-41-0 | - | - | Dimethyl-3-nitrobenzene, 1,2- | 83-41-0 | - | - | Dimethyl-3-nitrobenzene, 1,2- | 83-41-0 | - | - | Dimethyl-3-nitrobenzene, 1,2- | 83-41-0 | - | - | Dimethyl-3-nitrobenzene, 1,2- | 83-41-0 | - | - | Dimethyl-3-nitrobenzene, 1,2- | 83-41-0 | - | - | Dimethyl-3-nitrobenzene, 1,2- | 83-41-0 | - | - | Dimethyl-3-nitrobenzene, 1,2- | 83-41-0 | - | - | Dimethyl-3-nitrobenzene, 1,2- | 83-41-0 | - | - | Dimethyl-3-nitrobenzene, 1,2- | 83-41-0 | - | - | Dimethyl-3-nitrobenzene, 1,2- | 83-41-0 | - | - | Dimethyl-3-nitrobenzene, 1,2- | 83-41-0 | - | - | Dimethyl-3-nitrobenzene, 1,2- | 83-41-0 | - | - | Dimethyl-3-nitrobenzene, 1,2- | 83-41-0 | - | - | Dimethyl-3-nitrobenzene, 1,2- | 83-41-0 | - | - | Dimethyl-3-nitrobenzene, 1,2- | 83-41-0 | - | - | Dimethyl-3-nitrobenzene, 1,2- | 83-41-0 | - | - | Dimethyl-3-nitrobenzene, 1,2- | 83-41-0 | - | - | Dimethyl-3-nitrobenzene, 1,2- | 83-41-0 | - | - | Dimethyl-3-nitrobenzene, 1,2- | 83-41-0 | - | - | Dimethyl-3-nitrobenzene, 1,2- | 83-41-0 | - | - | Dimethyl-3-nitrobenzene, 1,2- | 83-41-0 | - | - | Dimethyl-3-nitrobenzene, 1,2- | 83-41-0 | - | - | Dimethyl-3-nitrobenzene, 1,2- | 83-41-0 | - | - | Dimethyl-3-nitrobenzene, 1,2- | 83-41-0 | - | - | Dimethyl-3-nitrobenzene, 1,2- | 83-41-0 | - | - | Dimethyl-3-nitrobenzene, 1,2- | 83-41-0 | - | - | Dimethyl-3-nitrobenzene, 1,2- | 83-41-0 | - | - | Dimethyl-3-nitrobenzene, 1,2- | 83-41-0 | - | - | Dimethyl-3-nitrobenzene, 1,2- | 83-41-0 | - | - | Dimethyl-3-nitrobenzene, 1,2- | 83-41-0 | - | - | Dimethyl-3-nitrobenzene, 1,2- | 83-41-0 | - | - | Dimethyl-3-nitrobenzene, 1,2- | 83-41-0 | - | - | Dimethyl-3-nitrobenzene, 1,2- | 83-41-0 | - | - | Dimethyl-3-nitrobenzene, 1,2- | 83-41-0 | - | - | Dimethyl-3-nitrobenzene, 1,2- | 83-41-0 | - | - | Dimethyl-3-nitrobenzene, 1,2- | 83-41-0 | - | - | Dimethyl-3-nitrobenzene, 1,2- | 83-41-0 | - | - | Dimethyl-3-nitrobenzene, 1,2- | 83-41-0 | - | - | Dimethyl-3-nitrobenzene, 1,2- | 83-41-0 | - | - | Dimethyl-3-nitrobenzene, 1,2- | 83-41-0 | - | - | Dimethyl-3-nitrobenzene, 1,2- | 83-41-0 | - | - | Dimethyl-3-nitrobenzene, 1,2- | 83-41-0 | - | - | Dimethyl-3-nitrobenzene, 1,2- | 83-41-0 | - | - | Dimethyl-3-nitrobenzene, 1,2- | 83-41-0 | - | - | Dimethyl-3-nitrobenzene, 1,2- | 83-41-0 | - | - | Dimethyl-3-nitrobenzene, 1,2- | 83-41-0 | - | - | Dimethyl-3-nitrobenzene, 1,2- | 83-41-0 | - | - | Dimethyl-3-nitrobenzene, 1,2- | 83-41-0 | - | - | Dimethyl-3-nitrobenzene, 1,2- | 83-41-0 | - | - | Dimethyl-3-nitrobenzene, 1,2- | 83-41-0 | - | - | Dimethyl-3-nitrobenzene, 1,2- | 83-41-0 | - | - | Dimethyl-3-nitrobenzene, 1,2- | 83-41-0 | - | - | Dimethyl-3-nitrobenzene, 1,2- | 83-41-0 | - | - | Dimethyl-3-nitrobenzene, 1,2- | 83-41-0 | - | - | Dimethyl-3-nitrobenzene, 1,2- | 83-41-0 | - | - | Dimethyl-3-nitrobenzene, 1,2- | 83-41-0 | - | - | Dimethyl-3-nitrobenzene, 1,2- | 83-41-0 | - | - | Dimethyl-3-nitrobenzene, 1,2- | 83-41-0 | - | - | Dimethyl-3-nitrobenzene, 1,2- | 83-41-0 | - | - | Dimethyl-3-nitrobenzene, 1,2- | 83-41-0 | - | - | Dimethyl-3-nitrobenzene, 1,2- | 83-41-0 | - | - | Dimethyl-3-nitrobenzene, 1,2- | 83-41-0 | - | - | Dimethyl-3-nitrobenzene, 1,2- | 83-41-0 | - | - | Dimethyl-3-nitrobenzene, 1,2- | 83-41-0 | - | - | Dimethyl-3-nitrobenzene, 1,2- | 83-41-0 | - | - | Dimethyl-3-nitrobenzene, 1,2- | 83-41-0 | - | - | Dimethyl-3-nitrobenzene, 1,2- | 83-41-0 | - | - | Dimethyl-3-nitrobenzene, 1,2- | 83-41-0 | - | - | Dimethyl-3-nitrobenzene, 1,2- | 83-41-0 | - | - | Dimethyl-3-nitrobenzene, 1,2- | 83-41-0 | - | - | Dimethyl-3-nitrobenzene, 1,2- | 83-41-0 | - | - | Dimethyl-3-nitrobenzene, 1,2- | 83-41-0 | - | - | Dimethyl-3-nitrobenzene, 1,2- | 83-41-0 | - | - | Dimethyl-3-nitrobenzene, 1,2- | 83-41-0 | - | - | Dimethyl-3-nitrobenzene, 1,2- | 83-41-0 | - | - | Dimethyl-3-nitrobenzene, 1,2- | 83-41-0 | - | - | Dimethyl-3-nitrobenzene, 1,2- | 83-41-0 | - | - | Dimethyl-3-nitrobenzene, 1,2- | 83-41-0 | - | - | Dimethyl-3-nitrobenzene, 1,2- | 83-41-0 | - | - | Dimethyl-3-nitrobenzene, 1,2- | 83-41-0 | - | - | Dimethyl-3-nitrobenzene, 1,2- | 83-41-0 | - | - | Dimethyl-3-nitrobenzene, 1,2- | 83-41-0 | - | - | Dimethyl-3-nitrobenzene, 1,2- | 83-41-0 | - | - | Dimethyl-3-nitrobenzene, 1,2- | 83-41-0 | - | - | Dimethyl-3-nitrobenzene, 1,2- | 83-41-0 | - | - | Dimethyl-3-nitrobenzene, 1,2- | 83-41-0 | - | - | Dimethyl-3-nitrobenzene, 1,2- | 83-41-0 | - | - | Dimethyl-3-nitrobenzene, 1,2- | 83-41-0 | - | - | Dimethyl-3-nitrobenzene, 1,2- | 83-41-0 | - | - | Dimethyl-3-nitrobenzene, 1,2- | 83-41-0 | - | - | Dimethyl-3-nitrobenzene, 1,2- | 83-41-0 | - | - | Dimethyl-3-nitrobenzene, 1,2- | 83-41-0 | - | - | Dimethyl-3-nitrobenzene, 1,2- | 83-41-0 | - | - | Dimethyl-3-nitrobenzene, 1,2- | 83-41-0 | - | - | Dimethyl-3-nitrobenzene, 1,2- | 83-41-0 | - | - | Dimethyl-3-nitrobenzene, 1,2- | 83-41-0 | - | - | Dimethyl-3-nitrobenzene, 1,2- | 83-41-0 | - | - | Dimethyl-3-nitrobenzene, 1,2- | 83-41-0 | - | - | Dimethyl-3-nitrobenzene, 1,2- | 83-41-0 | - | - | Dimethyl-3-nitrobenzene, 1,2- | 83-41-0 | - | - | Dimethyl-3-nitrobenzene, 1,2- | 83-41-0 | - | - | Dimethyl-3-nitrobenzene, 1,2- | 83-41-0 | - | - | Dimethyl-3-nitrobenzene, 1,2- | 83-41-0 | - | - | Dimethyl-3-nitrobenzene, 1,2- | 83-41-0 | - | - | Dimethyl-3-nitrobenzene, 1,2- | 83-41-0 | - | - | Dimethyl-3-nitrobenzene, 1,2- | 83-41-0 | - | - | Dimethyl-3-nitrobenzene, 1,2- | 83-41-0 | - | - | Dimethyl-3-nitrobenzene, 1,2- | 83-41-0 | - | - | Dimethyl-3-nitrobenzene, 1,2- | 83-41-0 | - | - | Dimethyl-3-nitrobenzene, 1,2- | 83-41-0 | - | - | Dimethyl-3-nitrobenzene, 1,2- | 83-41-0 | - | - | Dimethyl-3-nitrobenzene, 1,2- | 83-41-0 | - | - | Dimethyl-3-nitrobenzene, 1,2- | 83-41-0 | - | - | Dimethyl-3-nitrobenzene, 1,2- | 83-41-0 | - | - | Dimethyl-3-nitrobenzene, 1,2- | 83-41-0 | - | - | Dimethyl-3-nitrobenzene, 1,2- | 83-41-0 | - | - | Dimethyl-3-nitrobenzene, 1,2- | 83-41-0 | - | - | Dimethyl-3-nitrobenzene, 1,2- | 83-41-0 | - | - | Dimethyl-3-nitrobenzene, 1,2- | 83-41-0 | - | - | Dimethyl-3-nitrobenzene, 1,2- | 83-41-0 | - | - | Dimethyl-3-nitrobenzene, 1,2- | 83-41-0 | - | - | Dimethyl-3-nitrobenzene, 1,2- | 83-41-0 | - | - | Dimethyl-3-nitrobenzene, 1,2- | 83-41-0 | - | - | Dimethyl-3-nitrobenzene, 1,2- | 83-41-0 | - | - | Dimethyl-3-nitrobenzene, 1,2- | 83-41-0 | - | - | Dimethyl-3-nitrobenzene, 1,2- | 83-41-0 | - | - | Dimethyl-3-nitrobenzene, 1,2- | 83-41-0 | - | - | Dimethyl-3-nitrobenzene, 1,2- | 83-41-0 | - | - | Dimethyl-3-nitrobenzene, 1,2- | 83-41-0 | - | - | Dimethyl-3-nitrobenzene, 1,2- | 83-41-0 | - | - | Dimethyl-3-nitrobenzene, 1,2- | 83-41-0 | - | - | Dimethyl-3-nitrobenzene, 1,2- | 83-41-0 | - | - | Dimethyl-3-nitrobenzene, 1,2- | 83-41-0 | - | - | Dimethyl-3-nitrobenzene, 1,2- | 83-41-0 | - | - | Dimethyl-3-nitrobenzene, 1,2- | 83-41-0 | - | - | Dimethyl-3-nitrobenzene, 1,2- | 83-41-0 | - | - | Dimethyl-3-nitrobenzene, 1,2- | 83-41-0 | - | - | Dimethyl-3-nitrobenzene, 1,2- | 83-41-0 | - | - | Dimethyl-3-nitrobenzene, 1,2- | 83-41-0 | - | - | Dimethyl-3-nitrobenzene, 1,2- | 83-41-0 | - | - | Dimethyl-3-nitrobenzene, 1,2- | 83-41-0 | - | - | Dimethyl-3-nitrobenzene, 1,2- | 83-41-0 | - | - | Dimethyl-3-nitrobenzene, 1,2- | 83-41-0 | - | - | Dimethyl-3-nitrobenzene, 1,2- | 83-41-0 | - | - | Dimethyl-3-nitrobenzene, 1,2- | 83-41-0 | - | - | Dimethyl-3-nitrobenzene, 1,2- | 83-41-0 | - | - | Dimethyl-3-nitrobenzene, 1,2- | 83-41-0 | - | - | Dimethyl-3-nitrobenzene, 1,2- | 83-41-0 | - | - | Dimethyl-3-nitrobenzene, 1,2- | 83-41-0 | - | - | Dimethyl-3-nitrobenzene, 1,2- | 83-41-0 | - | - | Dimethyl-3-nitrobenzene, 1,2- | 83-41-0 | - | - | Dimethyl-3-nitrobenzene, 1,2- | 83-41-0 | - | - | Dimethyl-3-nitrobenzene, 1,2- | 83-41-0 | - | - | Dimethyl-3-nitrobenzene, 1,2- | 83-41-0 | - | - | Dimethyl-3-nitrobenzene, 1,2- | 83-41-0 | - | - | Dimethyl-3-nitrobenzene, 1,2- | 83-41-0 | - | - | Dimethyl-3-nitrobenzene, 1,2- | 83-41-0 | - | - | Dimethyl-3-nitrobenzene, 1,2- | 83-41-0 | - | - | Dimethyl-3-nitrobenzene, 1,2- | 83-41-0 | - | - | Dimethyl-3-nitrobenzene, 1,2- | 83-41-0 | - | - | Dimethyl-3-nitrobenzene, 1,2- | 83-41-0 | - | - | Dimethyl-3-nitrobenzene, 1,2- | 83-41-0 | - | - | Dimethyl-3-nitrobenzene, 1,2- | 83-41-0 | - | - | Dimethyl-3-nitrobenzene, 1,2- | 83-41-0 | - | - | Dimethyl-3-nitrobenzene, 1,2- | 83-41-0 | - | - | Dimethyl-3-nitrobenzene, 1,2- | 83-41-0 | - | - | Dimethyl-3-nitrobenzene, 1,2- | 83-41-0 | - | - | Dimethyl-3-nitrobenzene, 1,2- | 83-41-0 | - | - | Dimethyl-3-nitrobenzene, 1,2- | 83-41-0 | - | - | Dimethyl-3-nitrobenzene, 1,2- | 83-41-0 | - | - | Dimethyl-3-nitrobenzene, 1,2- | 83-41-0 | - | - | Dimethyl-3-nitrobenzene, 1,2- | 83-41-0 | - | - | Dimethyl-3-nitrobenzene, 1,2- | 83-41-0 | - | - | Dimethyl-3-nitrobenzene, 1,2- | 83-41-0 | - | - | Dimethyl-3-nitrobenzene, 1,2- | 83-41-0 | - | - | Dimethyl-3-nitrobenzene, 1,2- | 83-41-0 | - | - | Dimethyl-3-nitrobenzene, 1,2- | 83-41-0 | - | - | Dimethyl-3-nitrobenzene, 1,2- | 83-41-0 | - | - | Dimethyl-3-nitrobenzene, 1,2- | 83-41-0 | - | - | Dimethyl-3-nitrobenzene, 1,2- | 83-41-0 | - | - | Dimethyl-3-nitrobenzene, 1,2- | 83-41-0 | - | - | Dimethyl-3-nitrobenzene, 1,2- | 83-41-0 | - | - | Dimethyl-3-nitrobenzene, 1,2- | 83-41-0 | - | - | Dimethyl-3-nitrobenzene, 1,2- | 83-41-0 | - | - | Dimethyl-3-nitrobenzene, 1,2- | 83-41-0 | - | - | Dimethyl-3-nitrobenzene, 1,2- | 83-41-0 | - | - | Dimethyl-3-nitrobenzene, 1,2- | 83-41-0 | - | - | Dimethyl-3-nitrobenzene, 1,2- | 83-41-0 | - | - | Dimethyl-3-nitrobenzene, 1,2- | 83-41-0 | - | - | Dimethyl-3-nitrobenzene, 1,2- | 83-41-0 | - | - | Dimethyl-3-nitrobenzene, 1,2- | 83-41-0 | - | - | Dimethyl-3-nitrobenzene, 1,2- | 83-41-0 | - | - | Dimethyl-3-nitrobenzene, 1,2- | 83-41-0 | - | - | Dimethyl-3-nitrobenzene, 1,2- | 83-41-0 | - | - | Dimethyl-3-nitrobenzene, 1,2- | 83-41-0 | - | - | Dimethyl-3-nitrobenzene, 1,2- | 83-41-0 | - | - | Dimethyl-3-nitrobenzene, 1,2- | 83-41-0 | - | - | Dimethyl-3-nitrobenzene, 1,2- | 83-41-0 | - | - | Dimethyl-3-nitrobenzene, 1,2- | 83-41-0 | - | - | Dimethyl-3-nitrobenzene, 1,2- | 83-41-0 | - | - | Dimethyl-3-nitrobenzene, 1,2- | 83-41-0 | - | - | Dimethyl-3-nitrobenzene, 1,2- | 83-41-0 | - | - | Dimethyl-3-nitrobenzene, 1,2- | 83-41-0 | - | - | Dimethyl-3-nitrobenzene, 1,2- | 83-41-0 | - | - | Dimethyl-3-nitrobenzene, 1,2- | 83-41-0 | - | - | Dimethyl-3-nitrobenzene, 1,2- | 83-41-0 | - | - | Dimethyl-3-nitrobenzene, 1,2- | 83-41-0 | - | - | Dimethyl-3-nitrobenzene, 1,2- | 83-41-0 | - | - | Dimethyl-3-nitrobenzene, 1,2- | 83-41-0 | - | - | Dimethyl-3-nitrobenzene, 1,2- | 83-41-0 | - | - | Dimethyl-3-nitrobenzene, 1,2- | 83-41-0 | - | - | Dimethyl-3-nitrobenzene, 1,2- | 83-41-0 | - | - | Dimethyl-3-nitrobenzene, 1,2- | 83-41-0 | - | - | Dimethyl-3-nitrobenzene, 1,2- | 83-41-0 | - | - | Dimethyl-3-nitrobenzene, 1,2- | 83-41-0 | - | - | Dimethyl-3-nitrobenzene, 1,2- | 83-41-0 | - | - | Dimethyl-3-nitrobenzene, 1,2- | 83-41-0 | - | - | Dimethyl-3-nitrobenzene, 1,2- | 83-41-0 | - | - | Dimethyl-3-nitrobenzene, 1,2- | 83-41-0 | - | - | Dimethyl-3-nitrobenzene, 1,2- | 83-41-0 | - | - | Dimethyl-3-nitrobenzene, 1,2- | 83-41-0 | - | - | Dimethyl-3-nitrobenzene, 1,2- | 83-41-0 | - | - | Dimethyl-3-nitrobenzene, 1,2- | 83-41-0 | - | - | Dimethyl-3-nitrobenzene, 1,2- | 83-41-0 | - | - | Dimethyl-3-nitrobenzene, 1,2- | 83-41-0 | - | - | Dimethyl-3-nitrobenzene, 1,2- | 83-41-0 | - | - | Dimethyl-3-nitrobenzene, 1,2- | 83-41-0 | - | - | Dimethyl-3-nitrobenzene, 1,2- | 83-41-0 | - | - | Dimethyl-3-nitrobenzene, 1,2- | 83-41-0 | - | - | Dimethyl-3-nitrobenzene, 1,2- | 83-41-0 | - | - | Dimethyl-3-nitrobenzene, 1,2- | 83-41-0 | - | - | Dimethyl-3-nitrobenzene, 1,2- | 83-41-0 | - | - | Dimethyl-3-nitrobenzene, 1,2- | 83-41-0 | - | - | Dimethyl-3-nitrobenzene, 1,2- | 83-41-0 | - | - | Dimethyl-3-nitrobenzene, 1,2- | 83-41-0 | - | - | Dimethyl-3-nitrobenzene, 1,2- | 83-41-0 | - | - | Dimethyl-3-nitrobenzene, 1,2- | 83-41-0 | - | - | Dimethyl-3-nitrobenzene, 1,2- | 83-41-0 | - | - | Dimethyl-3-nitrobenzene, 1,2- | 83-41-0 | - | - | Dimethyl-3-nitrobenzene, 1,2- | 83-41-0 | - | - | Dimethyl-3-nitrobenzene, 1,2- | 83-41-0 | - | - | Dimethyl-3-nitrobenzene, 1,2- | 83-41-0 | - | - | Dimethyl-3-nitrobenzene, 1,2- | 83-41-0 | - | - | Dimethyl-3-nitrobenzene, 1,2- | 83-41-0 | - | - | Dimethyl-3-nitrobenzene, 1,2- | 83-41-0 | - | - | Dimethyl-3-nitrobenzene, 1,2- | 83-41-0 | - | - | Dimethyl-3-nitrobenzene, 1,2- | 83-41-0 | - | - | Dimethyl-3-nitrobenzene, 1,2- | 83-41-0 | - | - | Dimethyl-3-nitrobenzene, 1,2- | 83-41-0 | - | - | Dimethyl-3-nitrobenzene, 1,2- | 83-41-0 | - | - | Dimethyl-3-nitrobenzene, 1,2- | 83-41-0 | - | - | Dimethyl-3-nitrobenzene, 1,2- | 83-41-0 | - | - | Dimethyl-3-nitrobenzene, 1,2- | 83-41-0 | - | - | Dimethyl-3-nitrobenzene, 1,2- | 83-41-0 | - | - | Dimethyl-3-nitrobenzene, 1,2- | 83-41-0 | - | - | Dimethyl-3-nitrobenzene, 1,2- | 83-41-0 | - | - | Dimethyl-3-nitrobenzene, 1,2- | 83-41-0 | - | - | Dimethyl-3-nitrobenzene, 1,2- | 83-41-0 | - | - | Dimethyl-3-nitrobenzene, 1,2- | 83-41-0 | - | - | Dimethyl-3-nitrobenzene, 1,2- | 83-41-0 | - | - | Dimethyl-3-nitrobenzene, 1,2- | 83-41-0 | - | - | Dimethyl-3-nitrobenzene, 1,2- | 83-41-0 | - | - | Dimethyl-3-nitrobenzene, 1,2- | 83-41-0 | - | - | Dimethyl-3-nitrobenzene, 1,2- | 83-41-0 | - | - | Dimethyl-3-nitrobenzene, 1,2- | 83-41-0 | - | - | Dimethyl-3-nitrobenzene, 1,2- | 83-41-0 | - | - | Dimethyl-3-nitrobenzene, 1,2- | 83-41-0 | - | - | Dimethyl-3-nitrobenzene, 1,2- | 83-41-0 | - | - | Dimethyl-3-nitrobenzene, 1,2- | 83-41-0 | - | - | Dimethyl-3-nitrobenzene, 1,2- | 83-41-0 | - | - | Dimethyl-3-nitrobenzene, 1,2- | 83-41-0 | - | - | Dimethyl-3-nitrobenzene, 1,2- | 83-41-0 | - | - | Dimethyl-3-nitrobenzene, 1,2- | 83-41-0 | - | - | Dimethyl-3-nitrobenzene, 1,2- | 83-41-0 | - | - | Dimethyl-3-nitrobenzene, 1,2- | 83-41-0 | - | - | Dimethyl-3-nitrobenzene, 1,2- | 83-41-0 | - | - | Dimethyl-3-nitrobenzene, 1,2- | 83-41-0 | - | - | Dimethyl-3-nitrobenzene, 1,2- | 83-41-0 | - | - | Dimethyl-3-nitrobenzene, 1,2- | 83-41-0 | - | - | Dimethyl-3-nitrobenzene, 1,2- | 83-41-0 | - | - | Dimethyl-3-nitrobenzene, 1,2- | 83-41-0 | - | - | Dimethyl-3-nitrobenzene, 1,2- | 83-41-0 | - | - | Dimethyl-3-nitrobenzene, 1,2- | 83-41-0 | - | - | Dimethyl-3-nitrobenzene, 1,2- | 83-41-0 | - | - | Dimethyl-3-nitrobenzene, 1,2- | 83-41-0 | - | - | Dimethyl-3-nitrobenzene, 1,2- | 83-41-0 | - | - | Dimethyl-3-nitrobenzene, 1,2- | 83-41-0 | - | - | Dimethyl-3-nitrobenzene, 1,2- | 83-41-0 | - | - | Dimethyl-3-nitrobenzene, 1,2- | 83-41-0 | - | - | Dimethyl-3-nitrobenzene, 1,2- | 83-41-0 | - | - | Dimethyl-3-nitrobenzene, 1,2- | 83-41-0 | - | - | Dimethyl-3-nitrobenzene, 1,2- | 83-41-0 | - | - | Dimethyl-3-nitrobenzene, 1,2- | 83-41-0 | - | - | Dimethyl-3-nitrobenzene, 1,2- | 83-41-0 | - | - | Dimethyl-3-nitrobenzene, 1,2- | 83-41-0 | - | - | Dimethyl-3-nitrobenzene, 1,2- | 83-41-0 | - | - | Dimethyl-3-nitrobenzene, 1,2- | 83-41-0 | - | - | Dimethyl-3-nitrobenzene, 1,2- | 83-41-0 | - | - | Dimethyl-3-nitrobenzene, 1,2- | 83-41-0 | - | - | Dimethyl-3-nitrobenzene, 1,2- | 83-41-0 | - | - | Dimethyl-3-nitrobenzene, 1,2- | 83-41-0 | - | - | Dimethyl-3-nitrobenzene, 1,2- | 83-41-0 | - | - | Dimethyl-3-nitrobenzene, 1,2- | 83-41-0 | - | - | Dimethyl-3-nitrobenzene, 1,2- | 83-41-0 | - | - | Dimethyl-3-nitrobenzene, 1,2- | 83-41-0 | - | - | Dimethyl-3-nitrobenzene, 1,2- | 83-41-0 | - | - | Dimethyl-3-nitrobenzene, 1,2- | 83-41-0 | - | - | Dimethyl-3-nitrobenzene, 1,2- | 83-41-0 | - | - | Dimethyl-3-nitrobenzene, 1,2- | 83-41-0 | - | - | Dimethyl-3-nitrobenzene, 1,2- | 83-41-0 | - | - | Dimethyl-3-nitrobenzene, 1,2- | 83-41-0 | - | - | Dimethyl-3-nitrobenzene, 1,2- | 83-41-0 | - | - | Dimethyl-3-nitrobenzene, 1,2- | 83-41-0 | - | - | Dimethyl-3-nitrobenzene, 1,2- | 83-41-0 | - | - | Dimethyl-3-nitrobenzene, 1,2- | 83-41-0 | - | - | Dimethyl-3-nitrobenzene, 1,2- | 83-41-0 | - | - | Dimethyl-3-nitrobenzene, 1,2- | 83-41-0 | - | - | Dimethyl-3-nitrobenzene, 1,2- | 83-41-0 | - | - | Dimethyl-3-nitrobenzene, 1,2- | 83-41-0 | - | - | Dimethyl-3-nitrobenzene, 1,2- | 83-41-0 | - | - | Dimethyl-3-nitrobenzene, 1,2- | 83-41-0 | - | - | Dimethyl-3-nitrobenzene, 1,2- | 83-41-0 | - | - | Dimethyl-3-nitrobenzene, 1,2- | 83-41-0 | - | - | Dimethyl-3-nitrobenzene, 1,2- | 83-41-0 | - | - | Dimethyl-3-nitrobenzene, 1,2- | 83-41-0 | - | - | Dimethyl-3-nitrobenzene, 1,2- | 83-41-0 | - | - | Dimethyl-3-nitrobenzene, 1,2- | 83-41-0 | - | - | Dimethyl-3-nitrobenzene, 1,2- | 83-41-0 | - | - | Dimethyl-3-nitrobenzene, 1,2- | 83-41-0 | - | - | Dimethyl-3-nitrobenzene, 1,2- | 83-41-0 | - | - | Dimethyl-3-nitrobenzene, 1,2- | 83-41-0 | - | - | Dimethyl-3-nitrobenzene, 1,2- | 83-41-0 | - | - | Dimethyl-3-nitrobenzene, 1,2- | 83-41-0 | - | - | Dimethyl-3-nitrobenzene, 1,2- | 83-41-0 | - | - | Dimethyl-3-nitrobenzene, 1,2- | 83-41-0 | - | - | Dimethyl-3-nitrobenzene, 1,2- | 83-41-0 | - | - | Dimethyl-3-nitrobenzene, 1,2- | 83-41-0 | - | - | Dimethyl-3-nitrobenzene, 1,2- | 83-41-0 | - | - | Dimethyl-3-nitrobenzene, 1,2- | 83-41-0 | - | - | Dimethyl-3-nitrobenzene, 1,2- | 83-41-0 | - | - | Dimethyl-3-nitrobenzene, 1,2- | 83-41-0 | - | - | Dimethyl-3-nitrobenzene, 1,2- | 83-41-0 | - | - | Dimethyl-3-nitrobenzene, 1,2- | 83-41-0 | - | - | Dimethyl-3-nitrobenzene, 1,2- | 83-41-0 | - | - | Dimethyl-3-nitrobenzene, 1,2- | 83-41-0 | - | - | Dimethyl-3-nitrobenzene, 1,2- | 83-41-0 | - | - | Dimethyl-3-nitrobenzene, 1,2- | 83-41-0 | - | - | Dimethyl-3-nitrobenzene, 1,2- | 83-41-0 | - | - | Dimethyl-3-nitrobenzene, 1,2- | 83-41-0 | - | - | Dimethyl-3-nitrobenzene, 1,2- | 83-41-0 | - | - | Dimethyl-3-nitrobenzene, 1,2- | 83-41-0 | - | - | Dimethyl-3-nitrobenzene, 1,2- | 83-41-0 | - | - | Dimethyl-3-nitrobenzene, 1,2- | 83-41-0 | - | - | Dimethyl-3-nitrobenzene, 1,2- | 83-41-0 | - | - | Dimethyl-3-nitrobenzene, 1,2- | 83-41-0 | - | - | Dimethyl-3-nitrobenzene, 1,2- | 83-41-0 | - | - | Dimethyl-3-nitrobenzene, 1,2- | 83-41-0 | - | - | Dimethyl-3-nitrobenzene, 1,2- | 83-41-0 | - | - | Dimethyl-3-nitrobenzene, 1,2- | 83-41-0 | - | - | Dimethyl-3-nitrobenzene, 1,2- | 83-41-0 | - | - | Dimethyl-3-nitrobenzene, 1,2- | 83-41-0 | - | - | Dimethyl-3-nitrobenzene, 1,2- | 83-41-0 | - | - | Dimethyl-3-nitrobenzene, 1,2- | 83-41-0 | - | - | Dimethyl-3-nitrobenzene, 1,2- | 83-41-0 | - | - | Dimethyl-3-nitrobenzene, 1,2- | 83-41-0 | - | - | Dimethyl-3-nitrobenzene, 1,2- | 83-41-0 | - | - | Dimethyl-3-nitrobenzene, 1,2- | 83-41-0 | - | - | Dimethyl-3-nitrobenzene, 1,2- | 83-41-0 | - | - | Dimethyl-3-nitrobenzene, 1,2- | 83-41-0 | - | - | Dimethyl-3-nitrobenzene, 1,2- | 83-41-0 | - | - | Dimethyl-3-nitrobenzene, 1,2- | 83-41-0 | - | - | Dimethyl-3-nitrobenzene, 1,2- | 83-41-0 | - | - | Dimethyl-3-nitrobenzene, 1,2- | 83-41-0 | - | - | Dimethyl-3-nitrobenzene, 1,2- | 83-41-0 | - | - | Dimethyl-3-nitrobenzene, 1,2- | 83-41-0 | - | - | Dimethyl-3-nitrobenzene, 1,2- | 83-41-0 | - | - | Dimethyl-3-nitrobenzene, 1,2- | 83-41-0 | - | - | Dimethyl-3-nitrobenzene, 1,2- | 83-41-0 | - | - | Dimethyl-3-nitrobenzene, 1,2- | 83-41-0 | - | - | Dimethyl-3-nitrobenzene, 1,2- | 83-41-0 | - | - | Dimethyl-3-nitrobenzene, 1,2- | 83-41-0 | - | - | Dimethyl-3-nitrobenzene, 1,2- | 83-41-0 | - | - | Dimethyl-3-nitrobenzene, 1,2- | 83-41-0 | - | - | Dimethyl-3-nitrobenzene, 1,2- | 83-41-0 | - | - | Dimethyl-3-nitrobenzene, 1,2- | 83-41-0 | - | - | Dimethyl-3-nitrobenzene, 1,2- | 83-41-0 | - | - | Dimethyl-3-nitrobenzene, 1,2- | 83-41-0 | - | - | Dimethyl-3-nitrobenzene, 1,2- | 83-41-0 | - | - | Dimethyl-3-nitrobenzene, 1,2- | 83-41-0 | - | - | Dimethyl-3-nitrobenzene, 1,2- | 83-41-0 | - | - | Dimethyl-3-nitrobenzene, 1,2- | 83-41-0 | - | - | Dimethyl-3-nitrobenzene, 1,2- | 83-41-0 | - | - | Dimethyl-3-nitrobenzene, 1,2- | 83-41-0 | - | - | Dimethyl-3-nitrobenzene, 1,2- | 83-41-0 | - | - | Dimethyl-3-nitrobenzene, 1,2- | 83-41-0 | - | - | Dimethyl-3-nitrobenzene, 1,2- | 83-41-0 | - | - | Dimethyl-3-nitrobenzene, 1,2- | 83-41-0 | - | - | Dimethyl-3-nitrobenzene, 1,2- | 83-41-0 | - | - | Dimethyl-3-nitrobenzene, 1,2- | 83-41-0 | - | - | Dimethyl-3-nitrobenzene, 1,2- | 83-41-0 | - | - | Dimethyl-3-nitrobenzene, 1,2- | 83-41-0 | - | - | Dimethyl-3-nitrobenzene, 1,2- | 83-41-0 | - | - | Dimethyl-3-nitrobenzene, 1,2- | 83-41-0 | - | - | Dimethyl-3-nitrobenzene, 1,2- | 83-41-0 | - | - | Dimethyl-3-nitrobenzene, 1,2- | 83-41-0 | - | - | Dimethyl-3-nitrobenzene, 1,2- | 83-41-0 | - | - | Dimethyl-3-nitrobenzene, 1,2- | 83-41-0 | - | - | Dimethyl-3-nitrobenzene, 1,2- | 83-41-0 | - | - | Dimethyl-3-nitrobenzene, 1,2- | 83-41-0 | - | - | Dimethyl-3-nitrobenzene, 1,2- | 83-41-0 | - | - | Dimethyl-3-nitrobenzene, 1,2- | 83-41-0 | - | - | Dimethyl-3-nitrobenzene, 1,2- | 83-41-0 | - | - | Dimethyl-3-nitrobenzene, 1,2- | 83-41-0 | - | - | Dimethyl-3-nitrobenzene, 1,2- | 83-41-0 | - | - | Dimethyl-3-nitrobenzene, 1,2- | 83-41-0 | - | - | Dimethyl-3-nitrobenzene, 1,2- | 83-41-0 | - | - | Dimethyl-3-nitrobenzene, 1,2- | 83-41-0 | - | - | Dimethyl-3-nitrobenzene, 1,2- | 83-41-0 | - | - | Dimethyl-3-nitrobenzene, 1,2- | 83-41-0 | - | - | Dimethyl-3-nitrobenzene, 1,2- | 83-41-0 | - | - | Dimethyl-3-nitrobenzene, 1,2- | 83-41-0 | - | - | Dimethyl-3-nitrobenzene, 1,2- | 83-41-0 | - | - | Dimethyl-3-nitrobenzene, 1,2- | 83-41-0 | - | - | Dimethyl-3-nitrobenzene, 1,2- | 83-41-0 | - | - | Dimethyl-3-nitrobenzene, 1,2- | 83-41-0 | - | - | Dimethyl-3-nitrobenzene, 1,2- | 83-41-0 | - | - | Dimethyl-3-nitrobenzene, 1,2- | 83-41-0 | - | - | Dimethyl-3-nitrobenzene, 1,2- | 83-41-0 | - | - | Dimethyl-3-nitrobenzene, 1,2- | 83-41-0 | - | - | Dimethyl-3-nitrobenzene, 1,2- | 83-41-0 | - | - | Dimethyl-3-nitrobenzene, 1,2- | 83-41-0 | - | - | Dimethyl-3-nitrobenzene, 1,2- | 83-41-0 | - | - | Dimethyl-3-nitrobenzene, 1,2- | 83-41-0 | - | - | Dimethyl-3-nitrobenzene, 1,2- | 83-41-0 | - | - | Dimethyl-3-nitrobenzene, 1,2- | 83-41-0 | - | - | Dimethyl-3-nitrobenzene, 1,2- | 83-41-0 | - | - | Dimethyl-3-nitrobenzene, 1,2- | 83-41-0 | - | - | Dimethyl-3-nitrobenzene, 1,2- | 83-41-0 | - | - | Dimethyl-3-nitrobenzene, 1,2- | 83-41-0 | - | - | Dimethyl-3-nitrobenzene, 1,2- | 83-41-0 | - | - | Dimethyl-3-nitrobenzene, 1,2- | 83-41-0 | - | - | Dimethyl-3-nitrobenzene, 1,2- | 83-41-0 | - | - | Dimethyl-3-nitrobenzene, 1,2- | 83-41-0 | - | - | Dimethyl-3-nitrobenzene, 1,2- | 83-41-0 | - | - | Dimethyl-3-nitrobenzene, 1,2- | 83-41-0 | - | - | Dimethyl-3-nitrobenzene, 1,2- | 83-41-0 | - | - | Dimethyl-3-nitrobenzene, 1,2- | 83-41-0 | - | - | Dimethyl-3-nitrobenzene, 1,2- | 83-41-0 | - | - | Dimethyl-3-nitrobenzene, 1,2- | 83-41-0 | - | - | Dimethyl-3-nitrobenzene, 1,2- | 83-41-0 | - | - | Dimethyl-3-nitrobenzene, 1,2- | 83-41-0 | - | - | Dimethyl-3-nitrobenzene, 1,2- | 83-41-0 | - | - | Dimethyl-3-nitrobenzene, 1,2- | 83-41-0 | - | - | Dimethyl-3-nitrobenzene, 1,2- | 83-41-0 | - | - | Dimethyl-3-nitrobenzene, 1,2- | 83-41-0 | - | - | Dimethyl-3-nitrobenzene, 1,2- | 83-41-0 | - | - | Dimethyl-3-nitrobenzene, 1,2- | 83-41-0 | - | - | Dimethyl-3-nitrobenzene, 1,2- | 83-41-0 | - | - | Dimethyl-3-nitrobenzene, 1,2- | 83-41-0 | - | - | Dimethyl-3-nitrobenzene, 1,2- | 83-41-0 | - | - | Dimethyl-3-nitrobenzene, 1,2- | 83-41-0 | - | - | Dimethyl-3-nitrobenzene, 1,2- | 83-41-0 | - | - | Dimethyl-3-nitrobenzene, 1,2- | 83-41-0 | - | - | Dimethyl-3-nitrobenzene, 1,2- | 83-41-0 | - | - | Dimethyl-3-nitrobenzene, 1,2- | 83-41-0 | - | - | Dimethyl-3-nitrobenzene, 1,2- | 83-41-0 | - | - | Dimethyl-3-nitrobenzene, 1,2- | 83-41-0 | - | - | Dimethyl-3-nitrobenzene, 1,2- | 83-41-0 | - | - | Dimethyl-3-nitrobenzene, 1,2- | 83-41-0 | - | - | Dimethyl-3-nitrobenzene, 1,2- | 83-41-0 | - | - | Dimethyl-3-nitrobenzene, 1,2- | 83-41-0 | - | - | Dimethyl-3-nitrobenzene, 1,2- | 83-41-0 | - | - | Dimethyl-3-nitrobenzene, 1,2- | 83-41-0 | - | - | Dimethyl-3-nitrobenzene, 1,2- | 83-41-0 | - | - | Dimethyl-3-nitrobenzene, 1,2- | 83-41-0 | - | - | Dimethyl-3-nitrobenzene, 1,2- | 83-41-0 | - | - | Dimethyl-3-nitrobenzene, 1,2- | 83-41-0 | - | - | Dimethyl-3-nitrobenzene, 1,2- | 83-41-0 | - | - | Dimethyl-3-nitrobenzene, 1,2- | 83-41-0 | - | - | Dimethyl-3-nitrobenzene, 1,2- | 83-41-0 | - | - | Dimethyl-3-nitrobenzene, 1,2- | 83-41-0 | - | - | Dimethyl-3-nitrobenzene, 1,2- | 83-41-0 | - | - | Dimethyl-3-nitrobenzene, 1,2- | 83-41-0 | - | - | Dimethyl-3-nitrobenzene, 1,2- | 83-41-0 | - | - | Dimethyl-3-nitrobenzene, 1,2- | 83-41-0 | - | - | Dimethyl-3-nitrobenzene, 1,2- | 83-41-0 | - | - | Dimethyl-3-nitrobenzene, 1,2- | 83-41-0 | - | - | Dimethyl-3-nitrobenzene, 1,2- | 83-41-0 | - | - | Dimethyl-3-nitrobenzene, 1,2- | 83-41-0 | - | - | Dimethyl-3-nitrobenzene, 1,2- | 83-41-0 | - | - | Dimethyl-3-nitrobenzene, 1,2- | 83-41-0 | - | - | Dimethyl-3-nitrobenzene, 1,2- | 83-41-0 | - | - | Dimethyl-3-nitrobenzene, 1,2- | 83-41-0 | - | - | Dimethyl-3-nitrobenzene, 1,2- | 83-41-0 | - | - | Dimethyl-3-nitrobenzene, 1,2- | 83-41-0 | - | - | Dimethyl-3-nitrobenzene, 1,2- | 83-41-0 | - | - | Dimethyl-3-nitrobenzene, 1,2- | 83-41-0 | - | - | Dimethyl-3-nitrobenzene, 1,2- | 83-41-0 | - | - | Dimethyl-3-nitrobenzene, 1,2- | 83-41-0 | - | - | Dimethyl-3-nitrobenzene, 1,2- | 83-41-0 | - | - | Dimethyl-3-nitrobenzene, 1,2- | 83-41-0 | - | - | Dimethyl-3-nitrobenzene, 1,2- | 83-41-0 | - | - | Dimethyl-3-nitrobenzene, 1,2- | 83-41-0 | - | - | Dimethyl-3-nitrobenzene, 1,2- | 83-41-0 | - | - | Dimethyl-3-nitrobenzene, 1,2- | 83-41-0 | - | - | Dimethyl-3-nitrobenzene, 1,2- | 83-41-0 | - | - | Dimethyl-3-nitrobenzene, 1,2- | 83-41-0 | - | - | Dimethyl-3-nitrobenzene, 1,2- | 83-41-0 | - | - | Dimethyl-3-nitrobenzene, 1,2- | 83-41-0 | - | - | Dimethyl-3-nitrobenzene, 1,2- | 83-41-0 | - | - | Dimethyl-3-nitrobenzene, 1,2- | 83-41-0 | - | - | Dimethyl-3-nitrobenzene, 1,2- | 83-41-0 | - | - | Dimethyl-3-nitrobenzene, 1,2- | 83-41-0 | - | - | Dimethyl-3-nitrobenzene, 1,2- | 83-41-0 | - | - | Dimethyl-3-nitrobenzene, 1,2- | 83-41-0 | - | - | Dimethyl-3-nitrobenzene, 1,2- | 83-41-0 | - | - | Dimethyl-3-nitrobenzene, 1,2- | 83-41-0 | - | - | Dimethyl-3-nitrobenzene, 1,2- | 83-41-0 | - | - | Dimethyl-3-nitrobenzene, 1,2- | 83-41-0 | - | - | Dimethyl-3-nitrobenzene, 1,2- | 83-41-0 | - | - | Dimethyl-3-nitrobenzene, 1,2- | 83-41-0 | - | - | Dimethyl-3-nitrobenzene, 1,2- | 83-41-0 | - | - | Dimethyl-3-nitrobenzene, 1,2- | 83-41-0 | - | - | Dimethyl-3-nitrobenzene, 1,2- | 83-41-0 | - | - | Dimethyl-3-nitrobenzene, 1,2- | 83-41-0 | - | - | Dimethyl-3-nitrobenzene, 1,2- | 83-41-0 | - | - | Dimethyl-3-nitrobenzene, 1,2- | 83-41-0 | - | - | Dimethyl-3-nitrobenzene, 1,2- | 83-41-0 | - | - | Dimethyl-3-nitrobenzene, 1,2- | 83-41-0 | - | - | Dimethyl-3-nitrobenzene, 1,2- | 83-41-0 | - | - | Dimethyl-3-nitrobenzene, 1,2- | 83-41-0 | - | - | Dimethyl-3-nitrobenzene, 1,2- | 83-41-0 | - | - | Dimethyl-3-nitrobenzene, 1,2- | 83-41-0 | - | - | Dimethyl-3-nitrobenzene, 1,2- | 83-41-0 | - | - | Dimethyl-3-nitrobenzene, 1,2- | 83-41-0 | - | - | Dimethyl-3-nitrobenzene, 1,2- | 83-41-0 | - | - | Dimethyl-3-nitrobenzene, 1,2- | 83-41-0 | - | - | Dimethyl-3-nitrobenzene, 1,2- | 83-41-0 | - | - | Dimethyl-3-nitrobenzene, 1,2- | 83-41-0 | - | - | Dimethyl-3-nitrobenzene, 1,2- | 83-41-0 | - | - | Dimethyl-3-nitrobenzene, 1,2- | 83-41-0 | - | - | Dimethyl-3-nitrobenzene, 1,2- | 83-41-0 | - | - | Dimethyl-3-nitrobenzene, 1,2- | 83-41-0 | - | - | Dimethyl-3-nitrobenzene, 1,2- | 83-41-0 | - | - | Dimethyl-3-nitrobenzene, 1,2- | 83-41-0 | - | - | Dimethyl-3-nitrobenzene, 1,2- | 83-41-0 | - | - | Dimethyl-3-nitrobenzene, 1,2- | 83-41-0 | - | - | Dimethyl-3-nitrobenzene, 1,2- | 83-41-0 | - | - | Dimethyl-3-nitrobenzene, 1,2- | 83-41-0 | - | - | Dimethyl-3-nitrobenzene, 1,2- | 83-41-0 | - | - | Dimethyl-3-nitrobenzene, 1,2- | 83-41-0 | - | - | Dimethyl-3-nitrobenzene, 1,2- | 83-41-0 | - | - | Dimethyl-3-nitrobenzene, 1,2- | 83-41-0 | - | - | Dimethyl-3-nitrobenzene, 1,2- | 83-41-0 | - | - | Dimethyl-3-nitrobenzene, 1,2- | 83-41-0 | - | - | Dimethyl-3-nitrobenzene, 1,2- | 83-41-0 | - | - | Dimethyl-3-nitrobenzene, 1,2- | 83-41-0 | - | - | Dimethyl-3-nitrobenzene, 1,2- | 83-41-0 | - | - | Dimethyl-3-nitrobenzene, 1,2- | 83-41-0 | - | - | Dimethyl-3-nitrobenzene, 1,2- | 83-41-0 | - | - | Dimethyl-3-nitrobenzene, 1,2- | 83-41-0 | - | - | Dimethyl-3-nitrobenzene, 1,2- | 83-41-0 | - | - | Dimethyl-3-nitrobenzene, 1,2- | 83-41-0 | - | - | Dimethyl-3-nitrobenzene, 1,2- | 83-41-0 | - | - | Dimethyl-3-nitrobenzene, 1,2- | 83-41-0 | - | - | Dimethyl-3-nitrobenzene, 1,2- | 83-41-0 | - | - | Dimethyl-3-nitrobenzene, 1,2- | 83-41-0 | - | - | Dimethyl-3-nitrobenzene, 1,2- | 83-41-0 | - | - | Dimethyl-3-nitrobenzene, 1,2- | 83-41-0 | - | - | Dimethyl-3-nitrobenzene, 1,2- | 83-41-0 | - | - | Dimethyl-3-nitrobenzene, 1,2- | 83-41-0 | - | - | Dimethyl-3-nitrobenzene, 1,2- | 83-41-0 | - | - | Dimethyl-3-nitrobenzene, 1,2- | 83-41-0 | - | - | Dimethyl-3-nitrobenzene, 1,2- | 83-41-0 | - | - | Dimethyl-3-nitrobenzene, 1,2- | 83-41-0 | - | - | Dimethyl-3-nitrobenzene, 1,2- | 83-41-0 | - | - | Dimethyl-3-nitrobenzene, 1,2- | 83-41-0 | - | - | Dimethyl-3-nitrobenzene, 1,2- | 83-41-0 | - | - | Dimethyl-3-nitrobenzene, 1,2- | 83-41-0 | - | - | Dimethyl-3-nitrobenzene, 1,2- | 83-41-0 | - | - | Dimethyl-3-nitrobenzene, 1,2- | 83-41-0 | - | - | Dimethyl-3-nitrobenzene, 1,2- | 83-41-0 | - | - | Dimethyl-3-nitrobenzene, 1,2- | 83-41-0 | - | - | Dimethyl-3-nitrobenzene, 1,2- | 83-41-0 | - | - | Dimethyl-3-nitrobenzene, 1,2- | 83-41-0 | - | - | Dimethyl-3-nitrobenzene, 1,2- | 83-41-0 | - | - | Dimethyl-3-nitrobenzene, 1,2- | 83-41-0 | - | - | Dimethyl-3-nitrobenzene, 1,2- | 83-41-0 | - | - | Dimethyl-3-nitrobenzene, 1,2- | 83-41-0 | - | - | Dimethyl-3-nitrobenzene, 1,2- | 83-41-0 | - | - | Dimethyl-3-nitrobenzene, 1,2- | 83-41-0 | - | - | Dimethyl-3-nitrobenzene, 1,2- | 83-41-0 | - | - | Dimethyl-3-nitrobenzene, 1,2- | 83-41-0 | - | - | Dimethyl-3-nitrobenzene, 1,2- | 83-41-0 | - | - | Dimethyl-3-nitrobenzene, 1,2- | 83-41-0 | - | - | Dimethyl-3-nitrobenzene, 1,2- | 83-41-0 | - | - | Dimethyl-3-nitrobenzene, 1,2- | 83-41-0 | - | - | Dimethyl-3-nitrobenzene, 1,2- | 83-41-0 | - | - | Dimethyl-3-nitrobenzene, 1,2- | 83-41-0 | - | - | Dimethyl-3-nitrobenzene, 1,2- | 83-41-0 | - | - | Dimethyl-3-nitrobenzene, 1,2- | 83-41-0 | - | - | Dimethyl-3-nitrobenzene, 1,2- | 83-41-0 | - | - | Dimethyl-3-nitrobenzene, 1,2- | 83-41-0 | - | - | Dimethyl-3-nitrobenzene, 1,2- | 83-41-0 | - | - | Dimethyl-3-nitrobenzene, 1,2- | 83-41-0 | - | - | Dimethyl-3-nitrobenzene, 1,2- | 83-41-0 | - | - | Dimethyl-3-nitrobenzene, 1,2- | 83-41-0 | - | - | Dimethyl-3-nitrobenzene, 1,2- | 83-41-0 | - | - | Dimethyl-3-nitrobenzene, 1,2- | 83-41-0 | - | - | Dimethyl-3-nitrobenzene, 1,2- | 83-41-0 | - | - | Dimethyl-3-nitrobenzene, 1,2- | 83-41-0 | - | - | Dimethyl-3-nitrobenzene, 1,2- | 83-41-0 | - | - | Dimethyl-3-nitrobenzene, 1,2- | 83-41-0 | - | - | Dimethyl-3-nitrobenzene, 1,2- | 83-41-0 | - | - | Dimethyl-3-nitrobenzene, 1,2- | 83-41-0 | - | - | Dimethyl-3-nitrobenzene, 1,2- | 83-41-0 | - | - | Dimethyl-3-nitrobenzene, 1,2- | 83-41-0 | - | - | Dimethyl-3-nitrobenzene, 1,2- | 83-41-0 | - | - | Dimethyl-3-nitrobenzene, 1,2- | 83-41-0 | - | - | Dimethyl-3-nitrobenzene, 1,2- | 83-41-0 | - | - | Dimethyl-3-nitrobenzene, 1,2- | 83-41-0 | - | - | Dimethyl-3-nitrobenzene, 1,2- | 83-41-0 | - | - | Dimethyl-3-nitrobenzene, 1,2- | 83-41-0 | - | - | Dimethyl-3-nitrobenzene, 1,2- | 83-41-0 | - | - | Dimethyl-3-nitrobenzene, 1,2- | 83-41-0 | - | - | Dimethyl-3-nitrobenzene, 1,2- | 83-41-0 | - | - | Dimethyl-3-nitrobenzene, 1,2- | 83-41-0 | - | - | Dimethyl-3-nitrobenzene, 1,2- | 83-41-0 | - | - | Dimethyl-3-nitrobenzene, 1,2- | 83-41-0 | - | - | Dimethyl-3-nitrobenzene, 1,2- | 83-41-0 | - | - | Dimethyl-3-nitrobenzene, 1,2- | 83-41-0 | - | - | Dimethyl-3-nitrobenzene, 1,2- | 83-41-0 | - | - | Dimethyl-3-nitrobenzene, 1,2- | 83-41-0 | - | - | Dimethyl-3-nitrobenzene, 1,2- | 83-41-0 | - | - | Dimethyl-3-nitrobenzene, 1,2- | 83-41-0 | - | - | Dimethyl-3-nitrobenzene, 1,2- | 83-41-0 | - | - | Dimethyl-3-nitrobenzene, 1,2- | 83-41-0 | - | - | Dimethyl-3-nitrobenzene, 1,2- | 83-41-0 | - | - | Dimethyl-3-nitrobenzene, 1,2- | 83-41-0 | - | - | Dimethyl-3-nitrobenzene, 1,2- | 83-41-0 | - | - | Dimethyl-3-nitrobenzene, 1,2- | 83-41-0 | - | - | Dimethyl-3-nitrobenzene, 1,2- | 83-41-0 | - | - | Dimethyl-3-nitrobenzene, 1,2- | 83-41-0 | - | - | Dimethyl-3-nitrobenzene, 1,2- | 83-41-0 | - | - | Dimethyl-3-nitrobenzene, 1,2- | 83-41-0 | - | - | Dimethyl-3-nitrobenzene, 1,2- | 83-41-0 | - | - | Dimethyl-3-nitrobenzene, 1,2- | 83-41-0 | - | - | Dimethyl-3-nitrobenzene, 1,2- | 83-41-0 | - | - | Dimethyl-3-nitrobenzene, 1,2- | 83-41-0 | - | - | Dimethyl-3-nitrobenzene, 1,2- | 83-41-0 | - | - | Dimethyl-3-nitrobenzene, 1,2- | 83-41-0 | - | - | Dimethyl-3-nitrobenzene, 1,2- | 83-41-0 | - | - | Dimethyl-3-nitrobenzene, 1,2- | 83-41-0 | - | - | Dimethyl-3-nitrobenzene, 1,2- | 83-41-0 | - | - | Dimethyl-3-nitrobenzene, 1,2- | 83-41-0 | - | - | Dimethyl-3-nitrobenzene, 1,2- | 83-41-0 | - | - | Dimethyl-3-nitrobenzene, 1,2- | 83-41-0 | - | - | Dimethyl-3-nitrobenzene, 1,2- | 83-41-0 | - | - | Dimethyl-3-nitrobenzene, 1,2- | 83-41-0 | - | - | Dimethyl-3-nitrobenzene, 1,2- | 83-41-0 | - | - | Dimethyl-3-nitrobenzene, 1,2- | 83-41-0 | - | - | Dimethyl-3-nitrobenzene, 1,2- | 83-41-0 | - | - | Dimethyl-3-nitrobenzene, 1,2- | 83-41-0 | - | - | Dimethyl-3-nitrobenzene, 1,2- | 83-41-0 | - | - | Dimethyl-3-nitrobenzene, 1,2- | 83-41-0 | - | - | Dimethyl-3-nitrobenzene, 1,2- | 83-41-0 | - | - | Dimethyl-3-nitrobenzene, 1,2- | 83-41-0 | - | - | Dimethyl-3-nitrobenzene, 1,2- | 83-41-0 | - | - | Dimethyl-3-nitrobenzene, 1,2- | 83-41-0 | - | - | Dimethyl-3-nitrobenzene, 1,2- | 83-41-0 | - | - | Dimethyl-3-nitrobenzene, 1,2- | 83-41-0 | - | - | Dimethyl-3-nitrobenzene, 1,2- | 83-41-0 | - | - | Dimethyl-3-nitrobenzene, 1,2- | 83-41-0 | - | - | Dimethyl-3-nitrobenzene, 1,2- | 83-41-0 | - | - | Dimethyl-3-nitrobenzene, 1,2- | 83-41-0 | - | - | Dimethyl-3-nitrobenzene, 1,2- | 83-41-0 | - | - | Dimethyl-3-nitrobenzene, 1,2- | 83-41-0 | - | - | Dimethyl-3-nitrobenzene, 1,2- | 83-41-0 | - | - | Dimethyl-3-nitrobenzene, 1,2- | 83-41-0 | - | - | Dimethyl-3-nitrobenzene, 1,2- | 83-41-0 | - | - | Dimethyl-3-nitrobenzene, 1,2- | 83-41-0 | - | - | Dimethyl-3-nitrobenzene, 1,2- | 83-41-0 | - | - | Dimethyl-3-nitrobenzene, 1,2- | 83-41-0 | - | - | Dimethyl-3-nitrobenzene, 1,2- | 83-41-0 | - | - | Dimethyl-3-nitrobenzene, 1,2- | 83-41-0 | - | - | Dimethyl-3-nitrobenzene, 1,2- | 83-41-0 | - | - | Dimethyl-3-nitrobenzene, 1,2- | 83-41-0 | - | - | Dimethyl-3-nitrobenzene, 1,2- | 83-41-0 | - | - | Dimethyl-3-nitrobenzene, 1,2- | 83-41-0 | - | - | Dimethyl-3-nitrobenzene, 1,2- | 83-41-0 | - | - | Dimethyl-3-nitrobenzene, 1,2- | 83-41-0 | - | - | Dimethyl-3-nitrobenzene, 1,2- | 83-41-0 | - | - | Dimethyl-3-nitrobenzene, 1,2- | 83-41-0 | - | - | Dimethyl-3-nitrobenzene, 1,2- | 83-41-0 | - | - | Dimethyl-3-nitrobenzene, 1,2- | 83-41-0 | - | - | Dimethyl-3-nitrobenzene, 1,2- | 83-41-0 | - | - | Dimethyl-3-nitrobenzene, 1,2- | 83-41-0 | - | - | Dimethyl-3-nitrobenzene, 1,2- | 83-41-0 | - | - | Dimethyl-3-nitrobenzene, 1,2- | 83-41-0 | - | - | Dimethyl-3-nitrobenzene, 1,2- | 83-41-0 | - | - | Dimethyl-3-nitrobenzene, 1,2- | 83-41-0 | - | - | Dimethyl-3-nitrobenzene, 1,2- | 83-41-0 | - | - | Dimethyl-3-nitrobenzene, 1,2- | 83-41-0 | - | - | Dimethyl-3-nitrobenzene, 1,2- | 83-41-0 | - | - | Dimethyl-3-nitrobenzene, 1,2- | 83-41-0 | - | - | Dimethyl-3-nitrobenzene, 1,2- | 83-41-0 | - | - | Dimethyl-3-nitrobenzene, 1,2- | 83-41-0 | - | - | Dimethyl-3-nitrobenzene, 1,2- | 83-41-0 | - | - | Dimethyl-3-nitrobenzene, 1,2- | 83-41-0 | - | - | Dimethyl-3-nitrobenzene, 1,2- | 83-41-0 | - | - | Dimethyl-3-nitrobenzene, 1,2- | 83-41-0 | - | - | Dimethyl-3-nitrobenzene, 1,2- | 83-41-0 | - | - | Dimethyl-3-nitrobenzene, 1,2- | 83-41-0 | - | - | Dimethyl-3-nitrobenzene, 1,2- | 83-41-0 | - | - | Dimethyl-3-nitrobenzene, 1,2- | 83-41-0 | - | - | Dimethyl-3-nitrobenzene, 1,2- | 83-41-0 | - | - | Dimethyl-3-nitrobenzene, 1,2- | 83-41-0 | - | - | Dimethyl-3-nitrobenzene, 1,2- | 83-41-0 | - | - | Dimethyl-3-nitrobenzene, 1,2- | 83-41-0 | - | - | Dimethyl-3-nitrobenzene, 1,2- | 83-41-0 | - | - | Dimethyl-3-nitrobenzene, 1,2- | 83-41-0 | - | - | Dimethyl-3-nitrobenzene, 1,2- | 83-41-0 | - | - | Dimethyl-3-nitrobenzene, 1,2- | 83-41-0 | - | - | Dimethyl-3-nitrobenzene, 1,2- | 83-41-0 | - | - | Dimethyl-3-nitrobenzene, 1,2- | 83-41-0 | - | - | Dimethyl-3-nitrobenzene, 1,2- | 83-41-0 | - | - | Dimethyl-3-nitrobenzene, 1,2- | 83-41-0 | - | - | Dimethyl-3-nitrobenzene, 1,2- | 83-41-0 | - | - | Dimethyl-3-nitrobenzene, 1,2- | 83-41-0 | - | - | Dimethyl-3-nitrobenzene, 1,2- | 83-41-0 | - | - | Dimethyl-3-nitrobenzene, 1,2- | 83-41-0 | - | - | Dimethyl-3-nitrobenzene, 1,2- | 83-41-0 | - | - | Dimethyl-3-nitrobenzene, 1,2- | 83-41-0 | - | - | Dimethyl-3-nitrobenzene, 1,2- | 83-41-0 | - | - | Dimethyl-3-nitrobenzene, 1,2- | 83-41-0 | - | - | Dimethyl-3-nitrobenzene, 1,2- | 83-41-0 | - | - | Dimethyl-3-nitrobenzene, 1,2- | 83-41-0 | - | - | Dimethyl-3-nitrobenzene, 1,2- | 83-41-0 | - | - | Dimethyl-3-nitrobenzene, 1,2- | 83-41-0 | - | - | Dimethyl-3-nitrobenzene, 1,2- | 83-41-0 | - | - | Dimethyl-3-nitrobenzene, 1,2- | 83-41-0 | - | - | Dimethyl-3-nitrobenzene, 1,2- | 83-41-0 | - | - | Dimethyl-3-nitrobenzene, 1,2- | 83-41-0 | - | - | Dimethyl-3-nitrobenzene, 1,2- | 83-41-0 | - | - | Dimethyl-3-nitrobenzene, 1,2- | 83-41-0 | - | - | Dimethyl-3-nitrobenzene, 1,2- | 83-41-0 | - | - | Dimethyl-3-nitrobenzene, 1,2- | 83-41-0 | - | - | Dimethyl-3-nitrobenzene, 1,2- | 83-41-0 | - | - | Dimethyl-3-nitrobenzene, 1,2- | 83-41-0 | - | - | Dimethyl-3-nitrobenzene, 1,2- | 83-41-0 | - | - | Dimethyl-3-nitrobenzene, 1,2- | 83-41-0 | - | - | Dimethyl-3-nitrobenzene, 1,2- | 83-41-0 | - | - | Dimethyl-3-nitrobenzene, 1,2- | 83-41-0 | - | - | Dimethyl-3-nitrobenzene, 1,2- | 83-41-0 | - | - | Dimethyl-3-nitrobenzene, 1,2- | 83-41-0 | - | - | Dimethyl-3-nitrobenzene, 1,2- | 83-41-0 | - | - | Dimethyl-3-nitrobenzene, 1,2- | 83-41-0 | - | - | Dimethyl-3-nitrobenzene, 1,2- | 83-41-0 | - | - | Dimethyl-3-nitrobenzene, 1,2- | 83-41-0 | - | - | Dimethyl-3-nitrobenzene, 1,2- | 83-41-0 | - | - | Dimethyl-3-nitrobenzene, 1,2- | 83-41-0 | - | - | Dimethyl-3-nitrobenzene, 1,2- | 83-41-0 | - | - | Dimethyl-3-nitrobenzene, 1,2- | 83-41-0 | - | - | Dimethyl-3-nitrobenzene, 1,2- | 83-41-0 | - | - | Dimethyl-3-nitrobenzene, 1,2- | 83-41-0 | - | - | Dimethyl-3-nitrobenzene, 1,2- | 83-41-0 | - | - | Dimethyl-3-nitrobenzene, 1,2- | 83-41-0 | - | - | Dimethyl-3-nitrobenzene, 1,2- | 83-41-0 | - | - | Dimethyl-3-nitrobenzene, 1,2- | 83-41-0 | - | - | Dimethyl-3-nitrobenzene, 1,2- | 83-41-0 | - | - | Dimethyl-3-nitrobenzene, 1,2- | 83-41-0 | - | - | Dimethyl-3-nitrobenzene, 1,2- | 83-41-0 | - | - | Dimethyl-3-nitrobenzene, 1,2- | 83-41-0 | - | - | Dimethyl-3-nitrobenzene, 1,2- | 83-41-0 | - | - | Dimethyl-3-nitrobenzene, 1,2- | 83-41-0 | - | - | Dimethyl-3-nitrobenzene, 1,2- | 83-41-0 | - | - | Dimethyl-3-nitrobenzene, 1,2- | 83-41-0 | - | - | Dimethyl-3-nitrobenzene, 1,2- | 83-41-0 | - | - | Dimethyl-3-nitrobenzene, 1,2- | 83-41-0 | - | - | Dimethyl-3-nitrobenzene, 1,2- | 83-41-0 | - | - | Dimethyl-3-nitrobenzene, 1,2- | 83-41-0 | - | - | Dimethyl-3-nitrobenzene, 1,2- | 83-41-0 | - | - | Dimethyl-3-nitrobenzene, 1,2- | 83-41-0 | - | - | Dimethyl-3-nitrobenzene, 1,2- | 83-41-0 | - | - | Dimethyl-3-nitrobenzene, 1,2- | 83-41-0 | - | - | Dimethyl-3-nitrobenzene, 1,2- | 83-41-0 | - | - | Dimethyl-3-nitrobenzene, 1,2- | 83-41-0 | - | - | Dimethyl-3-nitrobenzene, 1,2- | 83-41-0 | - | - | Dimethyl-3-nitrobenzene, 1,2- | 83-41-0 | - | - | Dimethyl-3-nitrobenzene, 1,2- | 83-41-0 | - | - | Dimethyl-3-nitrobenzene, 1,2- | 83-41-0 | - | - | Dimethyl-3-nitrobenzene, 1,2- | 83-41-0 | - | - | Dimethyl-3-nitrobenzene, 1,2- | 83-41-0 | - | - | Dimethyl-3-nitrobenzene, 1,2- | 83-41-0 | - | - | Dimethyl-3-nitrobenzene, 1,2- | 83-41-0 | - | - | Dimethyl-3-nitrobenzene, 1,2- | 83-41-0 | - | - | Dimethyl-3-nitrobenzene, 1,2- | 83-41-0 | - | - | Dimethyl-3-nitrobenzene, 1,2- | 83-41-0 | - | - | Dimethyl-3-nitrobenzene, 1,2- | 83-41-0 | - | - | Dimethyl-3-nitrobenzene, 1,2- | 83-41-0 | - | - | Dimethyl-3-nitrobenzene, 1,2- | 83-41-0 | - | - | Dimethyl-3-nitrobenzene, 1,2- | 83-41-0 | - | - | Dimethyl-3-nitrobenzene, 1,2- | 83-41-0 | - | - | Dimethyl-3-nitrobenzene, 1,2- | 83-41-0 | - | - | Dimethyl-3-nitrobenzene, 1,2- | 83-41-0 | - | - | Dimethyl-3-nitrobenzene, 1,2- | 83-41-0 | - | - | Dimethyl-3-nitrobenzene, 1,2- | 83-41-0 | - | - | Dimethyl-3-nitrobenzene, 1,2- | 83-41-0 | - | - | Dimethyl-3-nitrobenzene, 1,2- | 83-41-0 | - | - | Dimethyl-3-nitrobenzene, 1,2- | 83-41-0 | - | - | Dimethyl-3-nitrobenzene, 1,2- | 83-41-0 | - | - | Dimethyl-3-nitrobenzene, 1,2- | 83-41-0 | - | - | Dimethyl-3-nitrobenzene, 1,2- | 83-41-0 | - | - | Dimethyl-3-nitrobenzene, 1,2- | 83-41-0 | - | - | Dimethyl-3-nitrobenzene, 1,2- | 83-41-0 | - | - | Dimethyl-3-nitrobenzene, 1,2- | 83-41-0 | - | - | Dimethyl-3-nitrobenzene, 1,2- | 83-41-0 | - | - | Dimethyl-3-nitrobenzene, 1,2- | 83-41-0 | - | - | Dimethyl-3-nitrobenzene, 1,2- | 83-41-0 | - | - | Dimethyl-3-nitrobenzene, 1,2- | 83-41-0 | - | - | Dimethyl-3-nitrobenzene, 1,2- | 83-41-0 | - | - | Dimethyl-3-nitrobenzene, 1,2- | 83-41-0 | - | - | Dimethyl-3-nitrobenzene, 1,2- | 83-41-0 | - | - | Dimethyl-3-nitrobenzene, 1,2- | 83-41-0 | - | - | Dimethyl-3-nitrobenzene, 1,2- | 83-41-0 | - | - | Dimethyl-3-nitrobenzene, 1,2- | 83-41-0 | - | - | Dimethyl-3-nitrobenzene, 1,2- | 83-41-0 | - | - | Dimethyl-3-nitrobenzene, 1,2- | 83-41-0 | - | - | Dimethyl-3-nitrobenzene, 1,2- | 83-41-0 | - | - | Dimethyl-3-nitrobenzene, 1,2- | 83-41-0 | - | - | Dimethyl-3-nitrobenzene, 1,2- | 83-41-0 | - | - | Dimethyl-3-nitrobenzene, 1,2- | 83-41-0 | - | - | Dimethyl-3-nitrobenzene, 1,2- | 83-41-0 | - | - | Dimethyl-3-nitrobenzene, 1,2- | 83-41-0 | - | - | Dimethyl-3-nitrobenzene, 1,2- | 83-41-0 | - | - | Dimethyl-3-nitrobenzene, 1,2- | 83-41-0 | - | - | Dimethyl-3-nitrobenzene, 1,2- | 83-41-0 | - | - | Dimethyl-3-nitrobenzene, 1,2- | 83-41-0 | - | - | Dimethyl-3-nitrobenzene, 1,2- | 83-41-0 | - | - | Dimethyl-3-nitrobenzene, 1,2- | 83-41-0 | - | - | Dimethyl-3-nitrobenzene, 1,2- | 83-41-0 | - | - | Dimethyl-3-nitrobenzene, 1,2- | 83-41-0 | - | - | Dimethyl-3-nitrobenzene, 1,2- | 83-41-0 | - | - | Dimethyl-3-nitrobenzene, 1,2- | 83-41-0 | - | - | Dimethyl-3-nitrobenzene, 1,2- | 83-41-0 | - | - | Dimethyl-3-nitrobenzene, 1,2- | 83-41-0 | - | - | Dimethyl-3-nitrobenzene, 1,2- | 83-41-0 | - | - | Dimethyl-3-nitrobenzene, 1,2- | 83-41-0 | - | - | Dimethyl-3-nitrobenzene, 1,2- | 83-41-0 | - | - | Dimethyl-3-nitrobenzene, 1,2- | 83-41-0 | - | - | Dimethyl-3-nitrobenzene, 1,2- | 83-41-0 | - | - | Dimethyl-3-nitrobenzene, 1,2- | 83-41-0 | - | - | Dimethyl-3-nitrobenzene, 1,2- | 83-41-0 | - | - | Dimethyl-3-nitrobenzene, 1,2- | 83-41-0 | - | - | Dimethyl-3-nitrobenzene, 1,2- | 83-41-0 | - | - | Dimethyl-3-nitrobenzene, 1,2- | 83-41-0 | - | - | Dimethyl-3-nitrobenzene, 1,2- | 83-41-0 | - | - | Dimethyl-3-nitrobenzene, 1,2- | 83-41-0 | - | - | Dimethyl-3-nitrobenzene, 1,2- | 83-41-0 | - | - | Dimethyl-3-nitrobenzene, 1,2- | 83-41-0 | - | - | Dimethyl-3-nitrobenzene, 1,2- | 83-41-0 | - | - | Dimethyl-3-nitrobenzene, 1,2- | 83-41-0 | - | - | Dimethyl-3-nitrobenzene, 1,2- | 83-41-0 | - | - | Dimethyl-3-nitrobenzene, 1,2- | 83-41-0 | - | - | Dimethyl-3-nitrobenzene, 1,2- | 83-41-0 | - | - | Dimethyl-3-nitrobenzene, 1,2- | 83-41-0 | - | - | Dimethyl-3-nitrobenzene, 1,2- | 83-41-0 | - | - | Dimethyl-3-nitrobenzene, 1,2- | 83-41-0 | - | - | Dimethyl-3-nitrobenzene, 1,2- | 83-41-0 | - | - | Dimethyl-3-nitrobenzene, 1,2- | 83-41-0 | - | - | Dimethyl-3-nitrobenzene, 1,2- | 83-41-0 | - | - | Dimethyl-3-nitrobenzene, 1,2- | 83-41-0 | - | - | Dimethyl-3-nitrobenzene, 1,2- | 83-41-0 | - | - | Dimethyl-3-nitrobenzene, 1,2- | 83-41-0 | - | - | Dimethyl-3-nitrobenzene, 1,2- | 83-41-0 | - | - | Dimethyl-3-nitrobenzene, 1,2- | 83-41-0 | - | - | Dimethyl-3-nitrobenzene, 1,2- | 83-41-0 | - | - | Dimethyl-3-nitrobenzene, 1,2- | 83-41-0 | - | - | Dimethyl-3-nitrobenzene, 1,2- | 83-41-0 | - | - | Dimethyl-3-nitrobenzene, 1,2- | 83-41-0 | - | - | Dimethyl-3-nitrobenzene, 1,2- | 83-41-0 | - | - | Dimethyl-3-nitrobenzene, 1,2- | 83-41-0 | - | - | Dimethyl-3-nitrobenzene, 1,2- | 83-41-0 | - | - | Dimethyl-3-nitrobenzene, 1,2- | 83-41-0 | - | - | Dimethyl-3-nitrobenzene, 1,2- | 83-41-0 | - | - | Dimethyl-3-nitrobenzene, 1,2- | 83-41-0 | - | - | Dimethyl-3-nitrobenzene, 1,2- | 83-41-0 | - | - | Dimethyl-3-nitrobenzene, 1,2- | 83-41-0 | - | - | Dimethyl-3-nitrobenzene, 1,2- | 83-41-0 | - | - | Dimethyl-3-nitrobenzene, 1,2- | 83-41-0 | - | - | Dimethyl-3-nitrobenzene, 1,2- | 83-41-0 | - | - | Dimethyl-3-nitrobenzene, 1,2- | 83-41-0 | - | - | Dimethyl-3-nitrobenzene, 1,2- | 83-41-0 | - | - | Dimethyl-3-nitrobenzene, 1,2- | 83-41-0 | - | - | Dimethyl-3-nitrobenzene, 1,2- | 83-41-0 | - | - | Dimethyl-3-nitrobenzene, 1,2- | 83-41-0 | - | - | Dimethyl-3-nitrobenzene, 1,2- | 83-41-0 | - | - | Dimethyl-3-nitrobenzene, 1,2- | 83-41-0 | - | - | Dimethyl-3-nitrobenzene, 1,2- | 83-41-0 | - | - | Dimethyl-3-nitrobenzene, 1,2- | 83-41-0 | - | - | Dimethyl-3-nitrobenzene, 1,2- | 83-41-0 | - | - | Dimethyl-3-nitrobenzene, 1,2- | 83-41-0 | - | - | Dimethyl-3-nitrobenzene, 1,2- | 83-41-0 | - | - | Dimethyl-3-nitrobenzene, 1,2- | 83-41-0 | - | - | Dimethyl-3-nitrobenzene, 1,2- | 83-41-0 | - | - | Dimethyl-3-nitrobenzene, 1,2- | 83-41-0 | - | - | Dimethyl-3-nitrobenzene, 1,2- | 83-41-0 | - | - | Dimethyl-3-nitrobenzene, 1,2- | 83-41-0 | - | - | Dimethyl-3-nitrobenzene, 1,2- | 83-41-0 | - | - | Dimethyl-3-nitrobenzene, 1,2- | 83-41-0 | - | - | Dimethyl-3-nitrobenzene, 1,2- | 83-41-0 | - | - | Dimethyl-3-nitrobenzene, 1,2- | 83-41-0 | - | - | Dimethyl-3-nitrobenzene, 1,2- | 83-41-0 | - | - | Dimethyl-3-nitrobenzene, 1,2- | 83-41-0 | - | - | Dimethyl-3-nitrobenzene, 1,2- | 83-41-0 | - | - | Dimethyl-3-nitrobenzene, 1,2- | 83-41-0 | - | - | Dimethyl-3-nitrobenzene, 1,2- | 83-41-0 | - | - | Dimethyl-3-nitrobenzene, 1,2- | 83-41-0 | - | - | Dimethyl-3-nitrobenzene, 1,2- | 83-41-0 | - | - | Dimethyl-3-nitrobenzene, 1,2- | 83-41-0 | - | - | Dimethyl-3-nitrobenzene, 1,2- | 83-41-0 | - | - | Dimethyl-3-nitrobenzene, 1,2- | 83-41-0 | - | - | Dimethyl-3-nitrobenzene, 1,2- | 83-41-0 | - | - | Dimethyl-3-nitrobenzene, 1,2- | 83-41-0 | - | - | Dimethyl-3-nitrobenzene, 1,2- | 83-41-0 | - | - | Dimethyl-3-nitrobenzene, 1,2- | 83-41-0 | - | - | Dimethyl-3-nitrobenzene, 1,2- | 83-41-0 | - | - | Dimethyl-3-nitrobenzene, 1,2- | 83-41-0 | - | - | Dimethyl-3-nitrobenzene, 1,2- | 83-41-0 | - | - | Dimethyl-3-nitrobenzene, 1,2- | 83-41-0 | - | - | Dimethyl-3-nitrobenzene, 1,2- | 83-41-0 | - | - | Dimethyl-3-nitrobenzene, 1,2- | 83-41-0 | - | - | Dimethyl-3-nitrobenzene, 1,2- | 83-41-0 | - | - | Dimethyl-3-nitrobenzene, 1,2- | 83-41-0 | - | - | Dimethyl-3-nitrobenzene, 1,2- | 83-41-0 | - | - | Dimethyl-3-nitrobenzene, 1,2- | 83-41-0 | - | - | Dimethyl-3-nitrobenzene, 1,2- | 83-41-0 | - | - | Dimethyl-3-nitrobenzene, 1,2- | 83-41-0 | - | - | Dimethyl-3-nitrobenzene, 1,2- | 83-41-0 | - | - | Dimethyl-3-nitrobenzene, 1,2- | 83-41-0 | - | - | Dimethyl-3-nitrobenzene, 1,2- | 83-41-0 | - | - | Dimethyl-3-nitrobenzene, 1,2- | 83-41-0 | - | - | Dimethyl-3-nitrobenzene, 1,2- | 83-41-0 | - | - | Dimethyl-3-nitrobenzene, 1,2- | 83-41-0 | - | - | Dimethyl-3-nitrobenzene, 1,2- | 83-41-0 | - | - | Dimethyl-3-nitrobenzene, 1,2- | 83-41-0 | - | - | Dimethyl-3-nitrobenzene, 1,2- | 83-41-0 | - | - | Dimethyl-3-nitrobenzene, 1,2- | 83-41-0 | - | - | Dimethyl-3-nitrobenzene, 1,2- | 83-41-0 | - | - | Dimethyl-3-nitrobenzene, 1,2- | 83-41-0 | - | - | Dimethyl-3-nitrobenzene, 1,2- | 83-41-0 | - | - | Dimethyl-3-nitrobenzene, 1,2- | 83-41-0 | - | - | Dimethyl-3-nitrobenzene, 1,2- | 83-41-0 | - | - | Dimethyl-3-nitrobenzene, 1,2- | 83-41-0 | - | - | Dimethyl-3-nitrobenzene, 1,2- | 83-41-0 | - | - | Dimethyl-3-nitrobenzene, 1,2- | 83-41-0 | - | - | Dimethyl-3-nitrobenzene, 1,2- | 83-41-0 | - | - | Dimethyl-3-nitrobenzene, 1,2- | 83-41-0 | - | - | Dimethyl-3-nitrobenzene, 1,2- | 83-41-0 | - | - | Dimethyl-3-nitrobenzene, 1,2- | 83-41-0 | - | - | Dimethyl-3-nitrobenzene, 1,2- | 83-41-0 | - | - | Dimethyl-3-nitrobenzene, 1,2- | 83-41-0 | - | - | Dimethyl-3-nitrobenzene, 1,2- | 83-41-0 | - | - | Dimethyl-3-nitrobenzene, 1,2- | 83-41-0 | - | - | Dimethyl-3-nitrobenzene, 1,2- | 83-41-0 | - | - | Dimethyl-3-nitrobenzene, 1,2- | 83-41-0 | - | - | Dimethyl-3-nitrobenzene, 1,2- | 83-41-0 | - | - | Dimethyl-3-nitrobenzene, 1,2- | 83-41-0 | - | - | Dimethyl-3-nitrobenzene, 1,2- | 83-41-0 | - | - | Dimethyl-3-nitrobenzene, 1,2- | 83-41-0 | - | - | Dimethyl-3-nitrobenzene, 1,2- | 83-41-0 | - | - | Dimethyl-3-nitrobenzene, 1,2- | 83-41-0 | - | - | Dimethyl-3-nitrobenzene, 1,2- | 83-41-0 | - | - | Dimethyl-3-nitrobenzene, 1,2- | 83-41-0 | - | - | Dimethyl-3-nitrobenzene, 1,2- | 83-41-0 | - | - | Dimethyl-3-nitrobenzene, 1,2- | 83-41-0 | - | - | Dimethyl-3-nitrobenzene, 1,2- | 83-41-0 | - | - | Dimethyl-3-nitrobenzene, 1,2- | 83-41-0 | - | - | Dimethyl-3-nitrobenzene, 1,2- | 83-41-0 | - | - | Dimethyl-3-nitrobenzene, 1,2- | 83-41-0 | - | - | Dimethyl-3-nitrobenzene, 1,2- | 83-41-0 | - | - | Dimethyl-3-nitrobenzene, 1,2- | 83-41-0 | - | - | Dimethyl-3-nitrobenzene, 1,2- | 83-41-0 | - | - | Dimethyl-3-nitrobenzene, 1,2- | 83-41-0 | - | - | Dimethyl-3-nitrobenzene, 1,2- | 83-41-0 | - | - | Dimethyl-3-nitrobenzene, 1,2- | 83-41-0 | - | - | Dimethyl-3-nitrobenzene, 1,2- | 83-41-0 | - | - | Dimethyl-3-nitrobenzene, 1,2- | 83-41-0 | - | - | Dimethyl-3-nitrobenzene, 1,2- | 83-41-0 | - | - | Dimethyl-3-nitrobenzene, 1,2- | 83-41-0 | - | - | Dimethyl-3-nitrobenzene, 1,2- | 83-41-0 | - | - | Dimethyl-3-nitrobenzene, 1,2- | 83-41-0 | - | - | Dimethyl-3-nitrobenzene, 1,2- | 83-41-0 | - | - | Dimethyl-3-nitrobenzene, 1,2- | 83-41-0 | - | - | Dimethyl-3-nitrobenzene, 1,2- | 83-41-0 | - | - | Dimethyl-3-nitrobenzene, 1,2- | 83-41-0 | - | - | Dimethyl-3-nitrobenzene, 1,2- | 83-41-0 | - | - | Dimethyl-3-nitrobenzene, 1,2- | 83-41-0 | - | - | Dimethyl-3-nitrobenzene, 1,2- | 83-41-0 | - | - | Dimethyl-3-nitrobenzene, 1,2- | 83-41-0 | - | - | Dimethyl-3-nitrobenzene, 1,2- | 83-41-0 | - | - | Dimethyl-3-nitrobenzene, 1,2- | 83-41-0 | - | - | Dimethyl-3-nitrobenzene, 1,2- | 83-41-0 | - | - | Dimethyl-3-nitrobenzene, 1,2- | 83-41-0 | - | - | Dimethyl-3-nitrobenzene, 1,2- | 83-41-0 | - | - | Dimethyl-3-nitrobenzene, 1,2- | 83-41-0 | - | - | Dimethyl-3-nitrobenzene, 1,2- | 83-41-0 | - | - | Dimethyl-3-nitrobenzene, 1,2- | 83-41-0 | - | - | Dimethyl-3-nitrobenzene, 1,2- | 83-41-0 | - | - | Dimethyl-3-nitrobenzene, 1,2- | 83-41-0 | - | - | Dimethyl-3-nitrobenzene, 1,2- | 83-41-0 | - | - | Dimethyl-3-nitrobenzene, 1,2- | 83-41-0 | - | - | Dimethyl-3-nitrobenzene, 1,2- | 83-41-0 | - | - | Dimethyl-3-nitrobenzene, 1,2- | 83-41-0 | - | - | Dimethyl-3-nitrobenzene, 1,2- | 83-41-0 | - | - | Dimethyl-3-nitrobenzene, 1,2- | 83-41-0 | - | - | Dimethyl-3-nitrobenzene, 1,2- | 83-41-0 | - | - | Dimethyl-3-nitrobenzene, 1,2- | 83-41-0 | - | - | Dimethyl-3-nitrobenzene, 1,2- | 83-41-0 | - | - | Dimethyl-3-nitrobenzene, 1,2- | 83-41-0 | - | - | Dimethyl-3-nitrobenzene, 1,2- | 83-41-0 | - | - | Dimethyl-3-nitrobenzene, 1,2- | 83-41-0 | - | - | Dimethyl-3-nitrobenzene, 1,2- | 83-41-0 | - | - | Dimethyl-3-nitrobenzene, 1,2- | 83-41-0 | - | - | Dimethyl-3-nitrobenzene, 1,2- | 83-41-0 | - | - | Dimethyl-3-nitrobenzene, 1,2- | 83-41-0 | - | - | Dimethyl-3-nitrobenzene, 1,2- | 83-41-0 | - | - | Dimethyl-3-nitrobenzene, 1,2- | 83-41-0 | - | - | Dimethyl-3-nitrobenzene, 1,2- | 83-41-0 | - | - | Dimethyl-3-nitrobenzene, 1,2- | 83-41-0 | - | - | Dimethyl-3-nitrobenzene, 1,2- | 83-41-0 | - | - | Dimethyl-3-nitrobenzene, 1,2- | 83-41-0 | - | - | Dimethyl-3-nitrobenzene, 1,2- | 83-41-0 | - | - | Dimethyl-3-nitrobenzene, 1,2- | 83-41-0 | - | - | Dimethyl-3-nitrobenzene, 1,2- | 83-41-0 | - | - | Dimethyl-3-nitrobenzene, 1,2- | 83-41-0 | - | - | Dimethyl-3-nitrobenzene, 1,2- | 83-41-0 | - | - | Dimethyl-3-nitrobenzene, 1,2- | 83-41-0 | - | - | Dimethyl-3-nitrobenzene, 1,2- | 83-41-0 | - | - | Dimethyl-3-nitrobenzene, 1,2- | 83-41-0 | - | - | Dimethyl-3-nitrobenzene, 1,2- | 83-41-0 | - | - | Dimethyl-3-nitrobenzene, 1,2- | 83-41-0 | - | - | Dimethyl-3-nitrobenzene, 1,2- | 83-41-0 | - | - | Dimethyl-3-nitrobenzene, 1,2- | 83-41-0 | - | - | Dimethyl-3-nitrobenzene, 1,2- | 83-41-0 | - | - | Dimethyl-3-nitrobenzene, 1,2- | 83-41-0 | - | - | Dimethyl-3-nitrobenzene, 1,2- | 83-41-0 | - | - | Dimethyl-3-nitrobenzene, 1,2- | 83-41-0 | - | - | Dimethyl-3-nitrobenzene, 1,2- | 83-41-0 | - | - | Dimethyl-3-nitrobenzene, 1,2- | 83-41-0 | - | - | Dimethyl-3-nitrobenzene, 1,2- | 83-41-0 | - | - | Dimethyl-3-nitrobenzene, 1,2- | 83-41-0 | - | - | Dimethyl-3-nitrobenzene, 1,2- | 83-41-0 | - | - | Dimethyl-3-nitrobenzene, 1,2- | 83-41-0 | - | - | Dimethyl-3-nitrobenzene, 1,2- | 83-41-0 | - | - | Dimethyl-3-nitrobenzene, 1,2- | 83-41-0 | - | - | Dimethyl-3-nitrobenzene, 1,2- | 83-41-0 | - | - | Dimethyl-3-nitrobenzene, 1,2- | 83-41-0 | - | - | Dimethyl-3-nitrobenzene, 1,2- | 83-41-0 | - | - | Dimethyl-3-nitrobenzene, 1,2- | 83-41-0 | - | - | Dimethyl-3-nitrobenzene, 1,2- | 83-41-0 | - | - | Dimethyl-3-nitrobenzene, 1,2- | 83-41-0 | - | - | Dimethyl-3-nitrobenzene, 1,2- | 83-41-0 | - | - | Dimethyl-3-nitrobenzene, 1,2- | 83-41-0 | - | - | Dimethyl-3-nitrobenzene, 1,2- | 83-41-0 | - | - | Dimethyl-3-nitrobenzene, 1,2- | 83-41-0 | - | - | Dimethyl-3-nitrobenzene, 1,2- | 83-41-0 | - | - | Dimethyl-3-nitrobenzene, 1,2- | 83-41-0 | - | - | Dimethyl-3-nitrobenzene, 1,2- | 83-41-0 | - | - | Dimethyl-3-nitrobenzene, 1,2- | 83-41-0 | - | - | Dimethyl-3-nitrobenzene, 1,2- | 83-41-0 | - | - | Dimethyl-3-nitrobenzene, 1,2- | 83-41-0 | - | - | Dimethyl-3-nitrobenzene, 1,2- | 83-41-0 | - | - | Dimethyl-3-nitrobenzene, 1,2- | 83-41-0 | - | - | Dimethyl-3-nitrobenzene, 1,2- | 83-41-0 | - | - | Dimethyl-3-nitrobenzene, 1,2- | 83-41-0 | - | - | Dimethyl-3-nitrobenzene, 1,2- | 83-41-0 | - | - | Dimethyl-3-nitrobenzene, 1,2- | 83-41-0 | - | - | Dimethyl-3-nitrobenzene, 1,2- | 83-41-0 | - | - | Dimethyl-3-nitrobenzene, 1,2- | 83-41-0 | - | - | Dimethyl-3-nitrobenzene, 1,2- | 83-41-0 | - | - | Dimethyl-3-nitrobenzene, 1,2- | 83-41-0 | - | - | Dimethyl-3-nitrobenzene, 1,2- | 83-41-0 | - | - | Dimethyl-3-nitrobenzene, 1,2- | 83-41-0 | - | - | Dimethyl-3-nitrobenzene, 1,2- | 83-41-0 | - | - | Dimethyl-3-nitrobenzene, 1,2- | 83-41-0 | - | - | Dimethyl-3-nitrobenzene, 1,2- | 83-41-0 | - | - | Dimethyl-3-nitrobenzene, 1,2- | 83-41-0 | - | - | Dimethyl-3-nitrobenzene, 1,2- | 83-41-0 | - | - | Dimethyl-3-nitrobenzene, 1,2- | 83-41-0 | - | - | Dimethyl-3-nitrobenzene, 1,2- | 83-41-0 | - | - | Dimethyl-3-nitrobenzene, 1,2- | 83-41-0 | - | - | Dimethyl-3-nitrobenzene, 1,2- | 83-41-0 | - | - | Dimethyl-3-nitrobenzene, 1,2- | 83-41-0 | - | - | Dimethyl-3-nitrobenzene, 1,2- | 83-41-0 | - | - | Dimethyl-3-nitrobenzene, 1,2- | 83-41-0 | - | - | Dimethyl-3-nitrobenzene, 1,2- | 83-41-0 | - | - | Dimethyl-3-nitrobenzene, 1,2- | 83-41-0 | - | - | Dimethyl-3-nitrobenzene, 1,2- | 83-41-0 | - | - | Dimethyl-3-nitrobenzene, 1,2- | 83-41-0 | - | - | Dimethyl-3-nitrobenzene, 1,2- | 83-41-0 | - | - | Dimethyl-3-nitrobenzene, 1,2- | 83-41-0 | - | - | Dimethyl-3-nitrobenzene, 1,2- | 83-41-0 | - | - | Dimethyl-3-nitrobenzene, 1,2- | 83-41-0 | - | - | Dimethyl-3-nitrobenzene, 1,2- | 83-41-0 | - | - | Dimethyl-3-nitrobenzene, 1,2- | 83-41-0 | - | - | Dimethyl-3-nitrobenzene, 1,2- | 83-41-0 | - | - | Dimethyl-3-nitrobenzene, 1,2- | 83-41-0 | - | - | Dimethyl-3-nitrobenzene, 1,2- | 83-41-0 | - | - | Dimethyl-3-nitrobenzene, 1,2- | 83-41-0 | - | - | Dimethyl-3-nitrobenzene, 1,2- | 83-41-0 | - | - | Dimethyl-3-nitrobenzene, 1,2- | 83-41-0 | - | - | Dimethyl-3-nitrobenzene, 1,2- | 83-41-0 | - | - | Dimethyl-3-nitrobenzene, 1,2- | 83-41-0 | - | - | Dimethyl-3-nitrobenzene, 1,2- | 83-41-0 | - | - | Dimethyl-3-nitrobenzene, 1,2- | 83-41-0 | - | - | Dimethyl-3-nitrobenzene, 1,2- | 83-41-0 | - | - | Dimethyl-3-nitrobenzene, 1,2- | 83-41-0 | - | - | Dimethyl-3-nitrobenzene, 1,2- | 83-41-0 | - | - | Dimethyl-3-nitrobenzene, 1,2- | 83-41-0 | - | - | Dimethyl-3-nitrobenzene, 1,2- | 83-41-0 | - | - | Dimethyl-3-nitrobenzene, 1,2- | 83-41-0 | - | - | Dimethyl-3-nitrobenzene, 1,2- | 83-41-0 | - | - | Dimethyl-3-nitrobenzene, 1,2- | 83-41-0 | - | - | Dimethyl-3-nitrobenzene, 1,2- | 83-41-0 | - | - | Dimethyl-3-nitrobenzene, 1,2- | 83-41-0 | - | - | Dimethyl-3-nitrobenzene, 1,2- | 83-41-0 | - | - | Dimethyl-3-nitrobenzene, 1,2- | 83-41-0 | - | - | Dimethyl-3-nitrobenzene, 1,2- | 83-41-0 | - | - | Dimethyl-3-nitrobenzene, 1,2- | 83-41-0 | - | - | Dimethyl-3-nitrobenzene, 1,2- | 83-41-0 | - | - | Dimethyl-3-nitrobenzene, 1,2- | 83-41-0 | - | - | Dimethyl-3-nitrobenzene, 1,2- | 83-41-0 | - | - | Dimethyl-3-nitrobenzene, 1,2- | 83-41-0 | - | - | Dimethyl-3-nitrobenzene, 1,2- | 83-41-0 | - | - | Dimethyl-3-nitrobenzene, 1,2- | 83-41-0 | - | - | Dimethyl-3-nitrobenzene, 1,2- | 83-41-0 | - | - | Dimethyl-3-nitrobenzene, 1,2- | 83-41-0 | - | - | Dimethyl-3-nitrobenzene, 1,2- | 83-41-0 | - | - | Dimethyl-3-nitrobenzene, 1,2- | 83-41-0 | - | - | Dimethyl-3-nitrobenzene, 1,2- | 83-41-0 | - | - | Dimethyl-3-nitrobenzene, 1,2- | 83-41-0 | - | - | Dimethyl-3-nitrobenzene, 1,2- | 83-41-0 | - | - | Dimethyl-3-nitrobenzene, 1,2- | 83-41-0 | - | - | Dimethyl-3-nitrobenzene, 1,2- | 83-41-0 | - | - | Dimethyl-3-nitrobenzene, 1,2- | 83-41-0 | - | - | Dimethyl-3-nitrobenzene, 1,2- | 83-41-0 | - | - | Dimethyl-3-nitrobenzene, 1,2- | 83-41-0 | - | - | Dimethyl-3-nitrobenzene, 1,2- | 83-41-0 | - | - | Dimethyl-3-nitrobenzene, 1,2- | 83-41-0 | - | - | Dimethyl-3-nitrobenzene, 1,2- | 83-41-0 | - | - | Dimethyl-3-nitrobenzene, 1,2- | 83-41-0 | - | - | Dimethyl-3-nitrobenzene, 1,2- | 83-41-0 | - | - | Dimethyl-3-nitrobenzene, 1,2- | 83-41-0 | - | - | Dimethyl-3-nitrobenzene, 1,2- | 83-41-0 | - | - | Dimethyl-3-nitrobenzene, 1,2- | 83-41-0 | - | - | Dimethyl-3-nitrobenzene, 1,2- | 83-41-0 | - | - | Dimethyl-3-nitrobenzene, 1,2- | 83-41-0 | - | - | Dimethyl-3-nitrobenzene, 1,2- | 83-41-0 | - | - | Dimethyl-3-nitrobenzene, 1,2- | 83-41-0 | - | - | Dimethyl-3-nitrobenzene, 1,2- | 83-41-0 | - | - | Dimethyl-3-nitrobenzene, 1,2- | 83-41-0 | - | - | Dimethyl-3-nitrobenzene, 1,2- | 83-41-0 | - | - | Dimethyl-3-nitrobenzene, 1,2- | 83-41-0 | - | - | Dimethyl-3-nitrobenzene, 1,2- | 83-41-0 | - | - | Dimethyl-3-nitrobenzene, 1,2- | 83-41-0 | - | - | Dimethyl-3-nitrobenzene, 1,2- | 83-41-0 | - | - | Dimethyl-3-nitrobenzene, 1,2- | 83-41-0 | - | - | Dimethyl-3-nitrobenzene, 1,2- | 83-41-0 | - | - | Dimethyl-3-nitrobenzene, 1,2- | 83-41-0 | - | - | Dimethyl-3-nitrobenzene, 1,2- | 83-41-0 | - | - | Dimethyl-3-nitrobenzene, 1,2- | 83-41-0 | - | - | Dimethyl-3-nitrobenzene, 1,2- | 83-41-0 | - | - | Dimethyl-3-nitrobenzene, 1,2- | 83-41-0 | - | - | Dimethyl-3-nitrobenzene, 1,2- | 83-41-0 | - | - | Dimethyl-3-nitrobenzene, 1,2- | 83-41-0 | - | - | Dimethyl-3-nitrobenzene, 1,2- | 83-41-0 | - | - | Dimethyl-3-nitrobenzene, 1,2- | 83-41-0 | - | - | Dimethyl-3-nitrobenzene, 1,2- | 83-41-0 | - | - | Dimethyl-3-nitrobenzene, 1,2- | 83-41-0 | - | - | Dimethyl-3-nitrobenzene, 1,2- | 83-41-0 | - | - | Dimethyl-3-nitrobenzene, 1,2- | 83-41-0 | - | - | Dimethyl-3-nitrobenzene, 1,2- | 83-41-0 | - | - | Dimethyl-3-nitrobenzene, 1,2- | 83-41-0 | - | - | Dimethyl-3-nitrobenzene, 1,2- | 83-41-0 | - | - | Dimethyl-3-nitrobenzene, 1,2- | 83-41-0 | - | - | Dimethyl-3-nitrobenzene, 1,2- | 83-41-0 | - | - | Dimethyl-3-nitrobenzene, 1,2- | 83-41-0 | - | - | Dimethyl-3-nitrobenzene, 1,2- | 83-41-0 | - | - | Dimethyl-3-nitrobenzene, 1,2- | 83-41-0 | - | - | Dimethyl-3-nitrobenzene, 1,2- | 83-41-0 | - | - | Dimethyl-3-nitrobenzene, 1,2- | 83-41-0 | - | - | Dimethyl-3-nitrobenzene, 1,2- | 83-41-0 | - | - | Dimethyl-3-nitrobenzene, 1,2- | 83-41-0 | - | - | Dimethyl-3-nitrobenzene, 1,2- | 83-41-0 | - | - | Dimethyl-3-nitrobenzene, 1,2- | 83-41-0 | - | - | Dimethyl-3-nitrobenzene, 1,2- | 83-41-0 | - | - | Dimethyl-3-nitrobenzene, 1,2- | 83-41-0 | - | - | Dimethyl-3-nitrobenzene, 1,2- | 83-41-0 | - | - | Dimethyl-3-nitrobenzene, 1,2- | 83-41-0 | - | - | Dimethyl-3-nitrobenzene, 1,2- | 83-41-0 | - | - | Dimethyl-3-nitrobenzene, 1,2- | 83-41-0 | - | - | Dimethyl-3-nitrobenzene, 1,2- | 83-41-0 | - | - | Dimethyl-3-nitrobenzene, 1,2- | 83-41-0 | - | - | Dimethyl-3-nitrobenzene, 1,2- | 83-41-0 | - | - | Dimethyl-3-nitrobenzene, 1,2- | 83-41-0 | - | - | Dimethyl-3-nitrobenzene, 1,2- | 83-41-0 | - | - | Dimethyl-3-nitrobenzene, 1,2- | 83-41-0 | - | - | Dimethyl-3-nitrobenzene, 1,2- | 83-41-0 | - | - | Dimethyl-3-nitrobenzene, 1,2- | 83-41-0 | - | - | Dimethyl-3-nitrobenzene, 1,2- | 83-41-0 | - | - | Dimethyl-3-nitrobenzene, 1,2- | 83-41-0 | - | - | Dimethyl-3-nitrobenzene, 1,2- | 83-41-0 | - | - | Dimethyl-3-nitrobenzene, 1,2- | 83-41-0 | - | - | Dimethyl-3-nitrobenzene, 1,2- | 83-41-0 | - | - | Dimethyl-3-nitrobenzene, 1,2- | 83-41-0 | - | - | Dimethyl-3-nitrobenzene, 1,2- | 83-41-0 | - | - | Dimethyl-3-nitrobenzene, 1,2- | 83-41-0 | - | - | Dimethyl-3-nitrobenzene, 1,2- | 83-41-0 | - | - | Dimethyl-3-nitrobenzene, 1,2- | 83-41-0 | - | - | Dimethyl-3-nitrobenzene, 1,2- | 83-41-0 | - | - | Dimethyl-3-nitrobenzene, 1,2- | 83-41-0 | - | - | Dimethyl-3-nitrobenzene, 1,2- | 83-41-0 | - | - | Dimethyl-3-nitrobenzene, 1,2- | 83-41-0 | - | - | Dimethyl-3-nitrobenzene, 1,2- | 83-41-0 | - | - | Dimethyl-3-nitrobenzene, 1,2- | 83-41-0 | - | - | Dimethyl-3-nitrobenzene, 1,2- | 83-41-0 | - | - | Dimethyl-3-nitrobenzene, 1,2- | 83-41-0 | - | - | Dimethyl-3-nitrobenzene, 1,2- | 83-41-0 | - | - | Dimethyl-3-nitrobenzene, 1,2- | 83-41-0 | - | - | Dimethyl-3-nitrobenzene, 1,2- | 83-41-0 | - | - | Dimethyl-3-nitrobenzene, 1,2- | 83-41-0 | - | - | Dimethyl-3-nitrobenzene, 1,2- | 83-41-0 | - | - | Dimethyl-3-nitrobenzene, 1,2- | 83-41-0 | - | - | Dimethyl-3-nitrobenzene, 1,2- | 83-41-0 | - | - | Dimethyl-3-nitrobenzene, 1,2- | 83-41-0 | - | - | Dimethyl-3-nitrobenzene, 1,2- | 83-41-0 | - | - | Dimethyl-3-nitrobenzene, 1,2- | 83-41-0 | - | - | Dimethyl-3-nitrobenzene, 1,2- | 83-41-0 | - | - | Dimethyl-3-nitrobenzene, 1,2- | 83-41-0 | - | - | Dimethyl-3-nitrobenzene, 1,2- | 83-41-0 | - | - | Dimethyl-3-nitrobenzene, 1,2- | 83-41-0 | - | - | Dimethyl-3-nitrobenzene, 1,2- | 83-41-0 | - | - | Dimethyl-3-nitrobenzene, 1,2- | 83-41-0 | - | - | Dimethyl-3-nitrobenzene, 1,2- | 83-41-0 | - | - | Dimethyl-3-nitrobenzene, 1,2- | 83-41-0 | - | - | Dimethyl-3-nitrobenzene, 1,2- | 83-41-0 | - | - | Dimethyl-3-nitrobenzene, 1,2- | 83-41-0 | - | - | Dimethyl-3-nitrobenzene, 1,2- | 83-41-0 | - | - | Dimethyl-3-nitrobenzene, 1,2- | 83-41-0 | - | - | Dimethyl-3-nitrobenzene, 1,2- | 83-41-0 | - | - | Dimethyl-3-nitrobenzene, 1,2- | 83-41-0 | - | - | Dimethyl-3-nitrobenzene, 1,2- | 83-41-0 | - | - | Dimethyl-3-nitrobenzene, 1,2- | 83-41-0 | - | - | Dimethyl-3-nitrobenzene, 1,2- | 83-41-0 | - | - | Dimethyl-3-nitrobenzene, 1,2- | 83-41-0 | - | - | Dimethyl-3-nitrobenzene, 1,2- | 83-41-0 | - | - | Dimethyl-3-nitrobenzene, 1,2- | 83-41-0 | - | - | Dimethyl-3-nitrobenzene, 1,2- | 83-41-0 | - | - | Dimethyl-3-nitrobenzene, 1,2- | 83-41-0 | - | - | Dimethyl-3-nitrobenzene, 1,2- | 83-41-0 | - | - | Dimethyl-3-nitrobenzene, 1,2- | 83-41-0 | - | - | Dimethyl-3-nitrobenzene, 1,2- | 83-41-0 | - | - | Dimethyl-3-nitrobenzene, 1,2- | 83-41-0 | - | - | Dimethyl-3-nitrobenzene, 1,2- | 83-41-0 | - | - | Dimethyl-3-nitrobenzene, 1,2- | 83-41-0 | - | - | Dimethyl-3-nitrobenzene, 1,2- | 83-41-0 | - | - | Dimethyl-3-nitrobenzene, 1,2- | 83-41-0 | - | - | Dimethyl-3-nitrobenzene, 1,2- | 83-41-0 | - | - | Dimethyl-3-nitrobenzene, 1,2- | 83-41-0 | - | - | Dimethyl-3-nitrobenzene, 1,2- | 83-41-0 | - | - | Dimethyl-3-nitrobenzene, 1,2- | 83-41-0 | - | - | Dimethyl-3-nitrobenzene, 1,2- | 83-41-0 | - | - | Dimethyl-3-nitrobenzene, 1,2- | 83-41-0 | - | - | Dimethyl-3-nitrobenzene, 1,2- | 83-41-0 | - | - | Dimethyl-3-nitrobenzene, 1,2- | 83-41-0 | - | - | Dimethyl-3-nitrobenzene, 1,2- | 83-41-0 | - | - | Dimethyl-3-nitrobenzene, 1,2- | 83-41-0 | - | - | Dimethyl-3-nitrobenzene, 1,2- | 83-41-0 | - | - | Dimethyl-3-nitrobenzene, 1,2- | 83-41-0 | - | - | Dimethyl-3-nitrobenzene, 1,2- | 83-41-0 | - | - | Dimethyl-3-nitrobenzene, 1,2- | 83-41-0 | - | - | Dimethyl-3-nitrobenzene, 1,2- | 83-41-0 | - | - | Dimethyl-3-nitrobenzene, 1,2- | 83-41-0 | - | - | Dimethyl-3-nitrobenzene, 1,2- | 83-41-0 | - | - | Dimethyl-3-nitrobenzene, 1,2- | 83-41-0 | - | - | Dimethyl-3-nitrobenzene, 1,2- | 83-41-0 | - | - | Dimethyl-3-nitrobenzene, 1,2- | 83-41-0 | - | - | Dimethyl-3-nitrobenzene, 1,2- | 83-41-0 | - | - | Dimethyl-3-nitrobenzene, 1,2- | 83-41-0 | - | - | Dimethyl-3-nitrobenzene, 1,2- | 83-41-0 | - | - | Dimethyl-3-nitrobenzene, 1,2- | 83-41-0 | - | - | Dimethyl-3-nitrobenzene, 1,2- | 83-41-0 | - | - | Dimethyl-3-nitrobenzene, 1,2- | 83-41-0 | - | - | Dimethyl-3-nitrobenzene, 1,2- | 83-41-0 | - | - | Dimethyl-3-nitrobenzene, 1,2- | 83-41-0 | - | - | Dimethyl-3-nitrobenzene, 1,2- | 83-41-0 | - | - | Dimethyl-3-nitrobenzene, 1,2- | 83-41-0 | - | - | Dimethyl-3-nitrobenzene, 1,2- | 83-41-0 | - | - | Dimethyl-3-nitrobenzene, 1,2- | 83-41-0 | - | - | Dimethyl-3-nitrobenzene, 1,2- | 83-41-0 | - | - | Dimethyl-3-nitrobenzene, 1,2- | 83-41-0 | - | - | Dimethyl-3-nitrobenzene, 1,2- | 83-41-0 | - | - | Dimethyl-3-nitrobenzene, 1,2- | 83-41-0 | - | - | Dimethyl-3-nitrobenzene, 1,2- | 83-41-0 | - | - | Dimethyl-3-nitrobenzene, 1,2- | 83-41-0 | - | - | Dimethyl-3-nitrobenzene, 1,2- | 83-41-0 | - | - | Dimethyl-3-nitrobenzene, 1,2- | 83-41-0 | - | - | Dimethyl-3-nitrobenzene, 1,2- | 83-41-0 | - | - | Dimethyl-3-nitrobenzene, 1,2- | 83-41-0 | - | - | Dimethyl-3-nitrobenzene, 1,2- | 83-41-0 | - | - | Dimethyl-3-nitrobenzene, 1,2- | 83-41-0 | - | - | Dimethyl-3-nitrobenzene, 1,2- | 83-41-0 | - | - | Dimethyl-3-nitrobenzene, 1,2- | 83-41-0 | - | - | Dimethyl-3-nitrobenzene, 1,2- | 83-41-0 | - | - | Dimethyl-3-nitrobenzene, 1,2- | 83-41-0 | - | - | Dimethyl-3-nitrobenzene, 1,2- | 83-41-0 | - | - | Dimethyl-3-nitrobenzene, 1,2- | 83-41-0 | - | - | Dimethyl-3-nitrobenzene, 1,2- | 83-41-0 | - | - | Dimethyl-3-nitrobenzene, 1,2- | 83-41-0 | - | - | Dimethyl-3-nitrobenzene, 1,2- | 83-41-0 | - | - | Dimethyl-3-nitrobenzene, 1,2- | 83-41-0 | - | - | Dimethyl-3-nitrobenzene, 1,2- | 83-41-0 | - | - | Dimethyl-3-nitrobenzene, 1,2- | 83-41-0 | - | - | Dimethyl-3-nitrobenzene, 1,2- | 83-41-0 | - | - | Dimethyl-3-nitrobenzene, 1,2- | 83-41-0 | - | - | Dimethyl-3-nitrobenzene, 1,2- | 83-41-0 | - | - | Dimethyl-3-nitrobenzene, 1,2- | 83-41-0 | - | - | Dimethyl-3-nitrobenzene, 1,2- | 83-41-0 | - | - | Dimethyl-3-nitrobenzene, 1,2- | 83-41-0 | - | - | Dimethyl-3-nitrobenzene, 1,2- | 83-41-0 | - | - | Dimethyl-3-nitrobenzene, 1,2- | 83-41-0 | - | - | Dimethyl-3-nitrobenzene, 1,2- | 83-41-0 | - | - | Dimethyl-3-nitrobenzene, 1,2- | 83-41-0 | - | - | Dimethyl-3-nitrobenzene, 1,2- | 83-41-0 | - | - | Dimethyl-3-nitrobenzene, 1,2- | 83-41-0 | - | - | Dimethyl-3-nitrobenzene, 1,2- | 83-41-0 | - | - | Dimethyl-3-nitrobenzene, 1,2- | 83-41-0 | - | - | Dimethyl-3-nitrobenzene, 1,2- | 83-41-0 | - | - | Dimethyl-3-nitrobenzene, 1,2- | 83-41-0 | - | - | Dimethyl-3-nitrobenzene, 1,2- | 83-41-0 | - | - | Dimethyl-3-nitrobenzene, 1,2- | 83-41-0 | - | - | Dimethyl-3-nitrobenzene, 1,2- | 83-41-0 | - | - | Dimethyl-3-nitrobenzene, 1,2- | 83-41-0 | - | - | Dimethyl-3-nitrobenzene, 1,2- | 83-41-0 | - | - | Dimethyl-3-nitrobenzene, 1,2- | 83-41-0 | - | - | Dimethyl-3-nitrobenzene, 1,2- | 83-41-0 | - | - | Dimethyl-3-nitrobenzene, 1,2- | 83-41-0 | - | - | Dimethyl-3-nitrobenzene, 1,2- | 83-41-0 | - | - | Dimethyl-3-nitrobenzene, 1,2- | 83-41-0 | - | - | Dimethyl-3-nitrobenzene, 1,2- | 83-41-0 | - | - | Dimethyl-3-nitrobenzene, 1,2- | 83-41-0 | - | - | Dimethyl-3-nitrobenzene, 1,2- | 83-41-0 | - | - | Dimethyl-3-nitrobenzene, 1,2- | 83-41-0 | - | - | Dimethyl-3-nitrobenzene, 1,2- | 83-41-0 | - | - | Dimethyl-3-nitrobenzene, 1,2- | 83-41-0 | - | - | Dimethyl-3-nitrobenzene, 1,2- | 83-41-0 | - | - | Dimethyl-3-nitrobenzene, 1,2- | 83-41-0 | - | - | Dimethyl-3-nitrobenzene, 1,2- | 83-41-0 | - | - | Dimethyl-3-nitrobenzene, 1,2- | 83-41-0 | - | - | Dimethyl-3-nitrobenzene, 1,2- | 83-41-0 | - | - | Dimethyl-3-nitrobenzene, 1,2- | 83-41-0 | - | - | Dimethyl-3-nitrobenzene, 1,2- | 83-41-0 | - | - | Dimethyl-3-nitrobenzene, 1,2- | 83-41-0 | - | - | Dimethyl-3-nitrobenzene, 1,2- | 83-41-0 | - | - | Dimethyl-3-nitrobenzene, 1,2- | 83-41-0 | - | - | Dimethyl-3-nitrobenzene, 1,2- | 83-41-0 | - | - | Dimethyl-3-nitrobenzene, 1,2- | 83-41-0 | - | - | Dimethyl-3-nitrobenzene, 1,2- | 83-41-0 | - | - | Dimethyl-3-nitrobenzene, 1,2- | 83-41-0 | - | - | Dimethyl-3-nitrobenzene, 1,2- | 83-41-0 | - | - | Dimethyl-3-nitrobenzene, 1,2- | 83-41-0 | - | - | Dimethyl-3-nitrobenzene, 1,2- | 83-41-0 | - | - | Dimethyl-3-nitrobenzene, 1,2- | 83-41-0 | - | - | Dimethyl-3-nitrobenzene, 1,2- | 83-41-0 | - | - | Dimethyl-3-nitrobenzene, 1,2- | 83-41-0 | - | - | Dimethyl-3-nitrobenzene, 1,2- | 83-41-0 | - | - | Dimethyl-3-nitrobenzene, 1,2- | 83-41-0 | - | - | Dimethyl-3-nitrobenzene, 1,2- | 83-41-0 | - | - | Dimethyl-3-nitrobenzene, 1,2- | 83-41-0 | - | - | Dimethyl-3-nitrobenzene, 1,2- | 83-41-0 | - | - | Dimethyl-3-nitrobenzene, 1,2- | 83-41-0 | - | - | Dimethyl-3-nitrobenzene, 1,2- | 83-41-0 | - | - | Dimethyl-3-nitrobenzene, 1,2- | 83-41-0 | - | - | Dimethyl-3-nitrobenzene, 1,2- | 83-41-0 | - | - | Dimethyl-3-nitrobenzene, 1,2- | 83-41-0 | - | - | Dimethyl-3-nitrobenzene, 1,2- | 83-41-0 | - | - | Dimethyl-3-nitrobenzene, 1,2- | 83-41-0 | - | - | Dimethyl-3-nitrobenzene, 1,2- | 83-41-0 | - | - | Dimethyl-3-nitrobenzene, 1,2- | 83-41-0 | - | - | Dimethyl-3-nitrobenzene, 1,2- | 83-41-0 | - | - | Dimethyl-3-nitrobenzene, 1,2- | 83-41-0 | - | - | Dimethyl-3-nitrobenzene, 1,2- | 83-41-0 | - | - | Dimethyl-3-nitrobenzene, 1,2- | 83-41-0 | - | - | Dimethyl-3-nitrobenzene, 1,2- | 83-41-0 | - | - | Dimethyl-3-nitrobenzene, 1,2- | 83-41-0 | - | - | Dimethyl-3-nitrobenzene, 1,2- | 83-41-0 | - | - | Dimethyl-3-nitrobenzene, 1,2- | 83-41-0 | - | - | Dimethyl-3-nitrobenzene, 1,2- | 83-41-0 | - | - | Dimethyl-3-nitrobenzene, 1,2- | 83-41-0 | - | - | Dimethyl-3-nitrobenzene, 1,2- | 83-41-0 | - | - | Dimethyl-3-nitrobenzene, 1,2- | 83-41-0 | - | - | Dimethyl-3-nitrobenzene, 1,2- | 83-41-0 | - | - | Dimethyl-3-nitrobenzene, 1,2- | 83-41-0 | - | - | Dimethyl-3-nitrobenzene, 1,2- | 83-41-0 | - | - | Dimethyl-3-nitrobenzene, 1,2- | 83-41-0 | - | - | Dimethyl-3-nitrobenzene, 1,2- | 83-41-0 | - | - | Dimethyl-3-nitrobenzene, 1,2- | 83-41-0 | - | - | Dimethyl-3-nitrobenzene, 1,2- | 83-41-0 | - | - | Dimethyl-3-nitrobenzene, 1,2- | 83-41-0 | - | - | Dimethyl-3-nitrobenzene, 1,2- | 83-41-0 | - | - | Dimethyl-3-nitrobenzene, 1,2- | 83-41-0 | - | - | Dimethyl-3-nitrobenzene, 1,2- | 83-41-0 | - | - | Dimethyl-3-nitrobenzene, 1,2- | 83-41-0 | - | - | Dimethyl-3-nitrobenzene, 1,2- | 83-41-0 | - | - | Dimethyl-3-nitrobenzene, 1,2- | 83-41-0 | - | - | Dimethyl-3-nitrobenzene, 1,2- | 83-41-0 | - | - | Dimethyl-3-nitrobenzene, 1,2- | 83-41-0 | - | - | Dimethyl-3-nitrobenzene, 1,2- | 83-41-0 | - | - | Dimethyl-3-nitrobenzene, 1,2- | 83-41-0 | - | - | Dimethyl-3-nitrobenzene, 1,2- | 83-41-0 | - | - | Dimethyl-3-nitrobenzene, 1,2- | 83-41-0 | - | - | Dimethyl-3-nitrobenzene, 1,2- | 83-41-0 | - | - | Dimethyl-3-nitrobenzene, 1,2- | 83-41-0 | - | - | Dimethyl-3-nitrobenzene, 1,2- | 83-41-0 | - | - | Dimethyl-3-nitrobenzene, 1,2- | 83-41-0 | - | - | Dimethyl-3-nitrobenzene, 1,2- | 83-41-0 | - | - | Dimethyl-3-nitrobenzene, 1,2- | 83-41-0 | - | - | Dimethyl-3-nitrobenzene, 1,2- | 83-41-0 | - | - | Dimethyl-3-nitrobenzene, 1,2- | 83-41-0 | - | - | Dimethyl-3-nitrobenzene, 1,2- | 83-41-0 | - | - | Dimethyl-3-nitrobenzene, 1,2- | 83-41-0 | - | - | Dimethyl-3-nitrobenzene, 1,2- | 83-41-0 | - | - | Dimethyl-3-nitrobenzene, 1,2- | 83-41-0 | - | - | Dimethyl-3-nitrobenzene, 1,2- | 83-41-0 | - | - | Dimethyl-3-nitrobenzene, 1,2- | 83-41-0 | - | - | Dimethyl-3-nitrobenzene, 1,2- | 83-41-0 | - | - | Dimethyl-3-nitrobenzene, 1,2- | 83-41-0 | - | - | Dimethyl-3-nitrobenzene, 1,2- | 83-41-0 | - | - | Dimethyl-3-nitrobenzene, 1,2- | 83-41-0 | - | - | Dimethyl-3-nitrobenzene, 1,2- | 83-41-0 | - | - | Dimethyl-3-nitrobenzene, 1,2- | 83-41-0 | - | - | Dimethyl-3-nitrobenzene, 1,2- | 83-41-0 | - | - | Dimethyl-3-nitrobenzene, 1,2- | 83-41-0 | - | - | Dimethyl-3-nitrobenzene, 1,2- | 83-41-0 | - | - | Dimethyl-3-nitrobenzene, 1,2- | 83-41-0 | - | - | Dimethyl-3-nitrobenzene, 1,2- | 83-41-0 | - | - | Dimethyl-3-nitrobenzene, 1,2- | 83-41-0 | - | - | Dimethyl-3-nitrobenzene, 1,2- | 83-41-0 | - | - | Dimethyl-3-nitrobenzene, 1,2- | 83-41-0 | - | - | Dimethyl-3-nitrobenzene, 1,2- | 83-41-0 | - | - | Dimethyl-3-nitrobenzene, 1,2- | 83-41-0 | - | - | Dimethyl-3-nitrobenzene, 1,2- | 83-41-0 | - | - | Dimethyl-3-nitrobenzene, 1,2- | 83-41-0 | - | - | Dimethyl-3-nitrobenzene, 1,2- | 83-41-0 | - | - | Dimethyl-3-nitrobenzene, 1,2- | 83-41-0 | - | - | Dimethyl-3-nitrobenzene, 1,2- | 83-41-0 | - | - | Dimethyl-3-nitrobenzene, 1,2- | 83-41-0 | - | - | Dimethyl-3-nitrobenzene, 1,2- | 83-41-0 | - | - | Dimethyl-3-nitrobenzene, 1,2- | 83-41-0 | - | - | Dimethyl-3-nitrobenzene, 1,2- | 83-41-0 | - | - | Dimethyl-3-nitrobenzene, 1,2- | 83-41-0 | - | - | Dimethyl-3-nitrobenzene, 1,2- | 83-41-0 | - | - | Dimethyl-3-nitrobenzene, 1,2- | 83-41-0 | - | - | Dimethyl-3-nitrobenzene, 1,2- | 83-41-0 | - | - | Dimethyl-3-nitrobenzene, 1,2- | 83-41-0 | - | - | Dimethyl-3-nitrobenzene, 1,2- | 83-41-0 | - | - | Dimethyl-3-nitrobenzene, 1,2- | 83-41-0 | - | - | Dimethyl-3-nitrobenzene, 1,2- | 83-41-0 | - | - | Dimethyl-3-nitrobenzene, 1,2- | 83-41-0 | - | - | Dimethyl-3-nitrobenzene, 1,2- | 83-41-0 | - | - | Dimethyl-3-nitrobenzene, 1,2- | 83-41-0 | - | - | Dimethyl-3-nitrobenzene, 1,2- | 83-41-0 | - | - | Dimethyl-3-nitrobenzene, 1,2- | 83-41-0 | - | - | Dimethyl-3-nitrobenzene, 1,2- | 83-41-0 | - | - | Dimethyl-3-nitrobenzene, 1,2- | 83-41-0 | - | - | Dimethyl-3-nitrobenzene, 1,2- | 83-41-0 | - | - | Dimethyl-3-nitrobenzene, 1,2- | 83-41-0 | - | - | Dimethyl-3-nitrobenzene, 1,2- | 83-41-0 | - | - | Dimethyl-3-nitrobenzene, 1,2- | 83-41-0 | - | - | Dimethyl-3-nitrobenzene, 1,2- | 83-41-0 | - | - | Dimethyl-3-nitrobenzene, 1,2- | 83-41-0 | - | - | Dimethyl-3-nitrobenzene, 1,2- | 83-41-0 | - | - | Dimethyl-3-nitrobenzene, 1,2- | 83-41-0 | - | - | Dimethyl-3-nitrobenzene, 1,2- | 83-41-0 | - | - | Dimethyl-3-nitrobenzene, 1,2- | 83-41-0 | - | - | Dimethyl-3-nitrobenzene, 1,2- | 83-41-0 | - | - | Dimethyl-3-nitrobenzene, 1,2- | 83-41-0 | - | - | Dimethyl-3-nitrobenzene, 1,2- | 83-41-0 | - | - | Dimethyl-3-nitrobenzene, 1,2- | 83-41-0 | - | - | Dimethyl-3-nitrobenzene, 1,2- | 83-41-0 | - | - | Dimethyl-3-nitrobenzene, 1,2- | 83-41-0 | - | - | Dimethyl-3-nitrobenzene, 1,2- | 83-41-0 | - | - | Dimethyl-3-nitrobenzene, 1,2- | 83-41-0 | - | - | Dimethyl-3-nitrobenzene, 1,2- | 83-41-0 | - | - | Dimethyl-3-nitrobenzene, 1,2- | 83-41-0 | - | - | Dimethyl-3-nitrobenzene, 1,2- | 83-41-0 | - | - | Dimethyl-3-nitrobenzene, 1,2- | 83-41-0 | - | - | Dimethyl-3-nitrobenzene, 1,2- | 83-41-0 | - | - | Dimethyl-3-nitrobenzene, 1,2- | 83-41-0 | - | - | Dimethyl-3-nitrobenzene, 1,2- | 83-41-0 | - | - | Dimethyl-3-nitrobenzene, 1,2- | 83-41-0 | - | - | Dimethyl-3-nitrobenzene, 1,2- | 83-41-0 | - | - | Dimethyl-3-nitrobenzene, 1,2- | 83-41-0 | - | - | Dimethyl-3-nitrobenzene, 1,2- | 83-41-0 | - | - | Dimethyl-3-nitrobenzene, 1,2- | 83-41-0 | - | - | Dimethyl-3-nitrobenzene, 1,2- | 83-41-0 | - | - | Dimethyl-3-nitrobenzene, 1,2- | 83-41-0 | - | - | Dimethyl-3-nitrobenzene, 1,2- | 83-41-0 | - | - | Dimethyl-3-nitrobenzene, 1,2- | 83-41-0 | - | - | Dimethyl-3-nitrobenzene, 1,2- | 83-41-0 | - | - | Dimethyl-3-nitrobenzene, 1,2- | 83-41-0 | - | - | Dimethyl-3-nitrobenzene, 1,2- | 83-41-0 | - | - | Dimethyl-3-nitrobenzene, 1,2- | 83-41-0 | - | - | Dimethyl-3-nitrobenzene, 1,2- | 83-41-0 | - | - | Dimethyl-3-nitrobenzene, 1,2- | 83-41-0 | - | - | Dimethyl-3-nitrobenzene, 1,2- | 83-41-0 | - | - | Dimethyl-3-nitrobenzene, 1,2- | 83-41-0 | - | - | Dimethyl-3-nitrobenzene, 1,2- | 83-41-0 | - | - | Dimethyl-3-nitrobenzene, 1,2- | 83-41-0 | - | - | Dimethyl-3-nitrobenzene, 1,2- | 83-41-0 | - | - | Dimethyl-3-nitrobenzene, 1,2- | 83-41-0 | - | - | Dimethyl-3-nitrobenzene, 1,2- | 83-41-0 | - | - | Dimethyl-3-nitrobenzene, 1,2- | 83-41-0 | - | - | Dimethyl-3-nitrobenzene, 1,2- | 83-41-0 | - | - | Dimethyl-3-nitrobenzene, 1,2- | 83-41-0 | - | - | Dimethyl-3-nitrobenzene, 1,2- | 83-41-0 | - | - | Dimethyl-3-nitrobenzene, 1,2- | 83-41-0 | - | - | Dimethyl-3-nitrobenzene, 1,2- | 83-41-0 | - | - | Dimethyl-3-nitrobenzene, 1,2- | 83-41-0 | - | - | Dimethyl-3-nitrobenzene, 1,2- | 83-41-0 | - | - | Dimethyl-3-nitrobenzene, 1,2- | 83-41-0 | - | - | Dimethyl-3-nitrobenzene, 1,2- | 83-41-0 | - | - | Dimethyl-3-nitrobenzene, 1,2- | 83-41-0 | - | - | Dimethyl-3-nitrobenzene, 1,2- | 83-41-0 | - | - | Dimethyl-3-nitrobenzene, 1,2- | 83-41-0 | - | - | Dimethyl-3-nitrobenzene, 1,2- | 83-41-0 | - | - | Dimethyl-3-nitrobenzene, 1,2- | 83-41-0 | - | - | Dimethyl-3-nitrobenzene, 1,2- | 83-41-0 | - | - | Dimethyl-3-nitrobenzene, 1,2- | 83-41-0 | - | - | Dimethyl-3-nitrobenzene, 1,2- | 83-41-0 | - | - | Dimethyl-3-nitrobenzene, 1,2- | 83-41-0 | - | - | Dimethyl-3-nitrobenzene, 1,2- | 83-41-0 | - | - | Dimethyl-3-nitrobenzene, 1,2- | 83-41-0 | - | - | Dimethyl-3-nitrobenzene, 1,2- | 83-41-0 | - | - | Dimethyl-3-nitrobenzene, 1,2- | 83-41-0 | - | - | Dimethyl-3-nitrobenzene, 1,2- | 83-41-0 | - | - | Dimethyl-3-nitrobenzene, 1,2- | 83-41-0 | - | - | Dimethyl-3-nitrobenzene, 1,2- | 83-41-0 | - | - | Dimethyl-3-nitrobenzene, 1,2- | 83-41-0 | - | - | Dimethyl-3-nitrobenzene, 1,2- | 83-41-0 | - | - | Dimethyl-3-nitrobenzene, 1,2- | 83-41-0 | - | - | Dimethyl-3-nitrobenzene, 1,2- | 83-41-0 | - | - | Dimethyl-3-nitrobenzene, 1,2- | 83-41-0 | - | - | Dimethyl-3-nitrobenzene, 1,2- | 83-41-0 | - | - | Dimethyl-3-nitrobenzene, 1,2- | 83-41-0 | - | - | Dimethyl-3-nitrobenzene, 1,2- | 83-41-0 | - | - | Dimethyl-3-nitrobenzene, 1,2- | 83-41-0 | - | - | Dimethyl-3-nitrobenzene, 1,2- | 83-41-0 | - | - | Dimethyl-3-nitrobenzene, 1,2- | 83-41-0 | - | - | Dimethyl-3-nitrobenzene, 1,2- | 83-41-0 | - | - | Dimethyl-3-nitrobenzene, 1,2- | 83-41-0 | - | - | Dimethyl-3-nitrobenzene, 1,2- | 83-41-0 | - | - | Dimethyl-3-nitrobenzene, 1,2- | 83-41-0 | - | - | Dimethyl-3-nitrobenzene, 1,2- | 83-41-0 | - | - | Dimethyl-3-nitrobenzene, 1,2- | 83-41-0 | - | - | Dimethyl-3-nitrobenzene, 1,2- | 83-41-0 | - | - | Dimethyl-3-nitrobenzene, 1,2- | 83-41-0 | - | - | Dimethyl-3-nitrobenzene, 1,2- | 83-41-0 | - | - | Dimethyl-3-nitrobenzene, 1,2- | 83-41-0 | - | - | Dimethyl-3-nitrobenzene, 1,2- | 83-41-0 | - | - | Dimethyl-3-nitrobenzene, 1,2- | 83-41-0 | - | - | Dimethyl-3-nitrobenzene, 1,2- | 83-41-0 | - | - | Dimethyl-3-nitrobenzene, 1,2- | 83-41-0 | - | - | Dimethyl-3-nitrobenzene, 1,2- | 83-41-0 | - | - | Dimethyl-3-nitrobenzene, 1,2- | 83-41-0 | - | - | Dimethyl-3-nitrobenzene, 1,2- | 83-41-0 | - | - | Dimethyl-3-nitrobenzene, 1,2- | 83-41-0 | - | - | Dimethyl-3-nitrobenzene, 1,2- | 83-41-0 | - | - | Dimethyl-3-nitrobenzene, 1,2- | 83-41-0 | - | - | Dimethyl-3-nitrobenzene, 1,2- | 83-41-0 | - | - | Dimethyl-3-nitrobenzene, 1,2- | 83-41-0 | - | - | Dimethyl-3-nitrobenzene, 1,2- | 83-41-0 | - | - | Dimethyl-3-nitrobenzene, 1,2- | 83-41-0 | - | - | Dimethyl-3-nitrobenzene, 1,2- | 83-41-0 | - | - | Dimethyl-3-nitrobenzene, 1,2- | 83-41-0 | - | - | Dimethyl-3-nitrobenzene, 1,2- | 83-41-0 | - | - | Dimethyl-3-nitrobenzene, 1,2- | 83-41-0 | - | - | Dimethyl-3-nitrobenzene, 1,2- | 83-41-0 | - | - | Dimethyl-3-nitrobenzene, 1,2- | 83-41-0 | - | - | Dimethyl-3-nitrobenzene, 1,2- | 83-41-0 | - | - | Dimethyl-3-nitrobenzene, 1,2- | 83-41-0 | - | - | Dimethyl-3-nitrobenzene, 1,2- | 83-41-0 | - | - | Dimethyl-3-nitrobenzene, 1,2- | 83-41-0 | - | - | Dimethyl-3-nitrobenzene, 1,2- | 83-41-0 | - | - | Dimethyl-3-nitrobenzene, 1,2- | 83-41-0 | - | - | Dimethyl-3-nitrobenzene, 1,2- | 83-41-0 | - | - | Dimethyl-3-nitrobenzene, 1,2- | 83-41-0 | - | - | Dimethyl-3-nitrobenzene, 1,2- | 83-41-0 | - | - | Dimethyl-3-nitrobenzene, 1,2- | 83-41-0 | - | - | Dimethyl-3-nitrobenzene, 1,2- | 83-41-0 | - | - | Dimethyl-3-nitrobenzene, 1,2- | 83-41-0 | - | - | Dimethyl-3-nitrobenzene, 1,2- | 83-41-0 | - | - | Dimethyl-3-nitrobenzene, 1,2- | 83-41-0 | - | - | Dimethyl-3-nitrobenzene, 1,2- | 83-41-0 | - | - | Dimethyl-3-nitrobenzene, 1,2- | 83-41-0 | - | - | Dimethyl-3-nitrobenzene, 1,2- | 83-41-0 | - | - | Dimethyl-3-nitrobenzene, 1,2- | 83-41-0 | - | - | Dimethyl-3-nitrobenzene, 1,2- | 83-41-0 | - | - | Dimethyl-3-nitrobenzene, 1,2- | 83-41-0 | - | - | Dimethyl-3-nitrobenzene, 1,2- | 83-41-0 | - | - | Dimethyl-3-nitrobenzene, 1,2- | 83-41-0 | - | - | Dimethyl-3-nitrobenzene, 1,2- | 83-41-0 | - | - | Dimethyl-3-nitrobenzene, 1,2- | 83-41-0 | - | - | Dimethyl-3-nitrobenzene, 1,2- | 83-41-0 | - | - | Dimethyl-3-nitrobenzene, 1,2- | 83-41-0 | - | - | Dimethyl-3-nitrobenzene, 1,2- | 83-41-0 | - | - | Dimethyl-3-nitrobenzene, 1,2- | 83-41-0 | - | - | Dimethyl-3-nitrobenzene, 1,2- | 83-41-0 | - | - | Dimethyl-3-nitrobenzene, 1,2- | 83-41-0 | - | - | Dimethyl-3-nitrobenzene, 1,2- | 83-41-0 | - | - | Dimethyl-3-nitrobenzene, 1,2- | 83-41-0 | - | - | Dimethyl-3-nitrobenzene, 1,2- | 83-41-0 | - | - | Dimethyl-3-nitrobenzene, 1,2- | 83-41-0 | - | - | Dimethyl-3-nitrobenzene, 1,2- | 83-41-0 | - | - | Dimethyl-3-nitrobenzene, 1,2- | 83-41-0 | - | - | Dimethyl-3-nitrobenzene, 1,2- | 83-41-0 | - | - | Dimethyl-3-nitrobenzene, 1,2- | 83-41-0 | - | - | Dimethyl-3-nitrobenzene, 1,2- | 83-41-0 | - | - | Dimethyl-3-nitrobenzene, 1,2- | 83-41-0 | - | - | Dimethyl-3-nitrobenzene, 1,2- | 83-41-0 | - | - | Dimethyl-3-nitrobenzene, 1,2- | 83-41-0 | - | - | Dimethyl-3-nitrobenzene, 1,2- | 83-41-0 | - | - | Dimethyl-3-nitrobenzene, 1,2- | 83-41-0 | - | - | Dimethyl-3-nitrobenzene, 1,2- | 83-41-0 | - | - | Dimethyl-3-nitrobenzene, 1,2- | 83-41-0 | - | - | Dimethyl-3-nitrobenzene, 1,2- | 83-41-0 | - | - | Dimethyl-3-nitrobenzene, 1,2- | 83-41-0 | - | - | Dimethyl-3-nitrobenzene, 1,2- | 83-41-0 | - | - | Dimethyl-3-nitrobenzene, 1,2- | 83-41-0 | - | - | Dimethyl-3-nitrobenzene, 1,2- | 83-41-0 | - | - | Dimethyl-3-nitrobenzene, 1,2- | 83-41-0 | - | - | Dimethyl-3-nitrobenzene, 1,2- | 83-41-0 | - | - | Dimethyl-3-nitrobenzene, 1,2- | 83-41-0 | - | - | Dimethyl-3-nitrobenzene, 1,2- | 83-41-0 | - | - | Dimethyl-3-nitrobenzene, 1,2- | 83-41-0 | - | - | Dimethyl-3-nitrobenzene, 1,2- | 83-41-0 | - | - | Dimethyl-3-nitrobenzene, 1,2- | 83-41-0 | - | - | Dimethyl-3-nitrobenzene, 1,2- | 83-41-0 | - | - | Dimethyl-3-nitrobenzene, 1,2- | 83-41-0 | - | - | Dimethyl-3-nitrobenzene, 1,2- | 83-41-0 | - | - | Dimethyl-3-nitrobenzene, 1,2- | 83-41-0 | - | - | Dimethyl-3-nitrobenzene, 1,2- | 83-41-0 | - | - | Dimethyl-3-nitrobenzene, 1,2- | 83-41-0 | - | - | Dimethyl-3-nitrobenzene, 1,2- | 83-41-0 | - | - | Dimethyl-3-nitrobenzene, 1,2- | 83-41-0 | - | - | Dimethyl-3-nitrobenzene, 1,2- | 83-41-0 | - | - | Dimethyl-3-nitrobenzene, 1,2- | 83-41-0 | - | - | Dimethyl-3-nitrobenzene, 1,2- | 83-41-0 | - | - | Dimethyl-3-nitrobenzene, 1,2- | 83-41-0 | - | - | Dimethyl-3-nitrobenzene, 1,2- | 83-41-0 | - | - | Dimethyl-3-nitrobenzene, 1,2- | 83-41-0 | - | - | Dimethyl-3-nitrobenzene, 1,2- | 83-41-0 | - | - | Dimethyl-3-nitrobenzene, 1,2- | 83-41-0 | - | - | Dimethyl-3-nitrobenzene, 1,2- | 83-41-0 | - | - | Dimethyl-3-nitrobenzene, 1,2- | 83-41-0 | - | - | Dimethyl-3-nitrobenzene, 1,2- | 83-41-0 | - | - | Dimethyl-3-nitrobenzene, 1,2- | 83-41-0 | - | - | Dimethyl-3-nitrobenzene, 1,2- | 83-41-0 | - | - | Dimethyl-3-nitrobenzene, 1,2- | 83-41-0 | - | - | Dimethyl-3-nitrobenzene, 1,2- | 83-41-0 | - | - | Dimethyl-3-nitrobenzene, 1,2- | 83-41-0 | - | - | Dimethyl-3-nitrobenzene, 1,2- | 83-41-0 | - | - | Dimethyl-3-nitrobenzene, 1,2- | 83-41-0 | - | - | Dimethyl-3-nitrobenzene, 1,2- | 83-41-0 | - | - | Dimethyl-3-nitrobenzene, 1,2- | 83-41-0 | - | - | Dimethyl-3-nitrobenzene, 1,2- | 83-41-0 | - | - | Dimethyl-3-nitrobenzene, 1,2- | 83-41-0 | - | - | Dimethyl-3-nitrobenzene, 1,2- | 83-41-0 | - | - | Dimethyl-3-nitrobenzene, 1,2- | 83-41-0 | - | - | Dimethyl-3-nitrobenzene, 1,2- | 83-41-0 | - | - | Dimethyl-3-nitrobenzene, 1,2- | 83-41-0 | - | - | Dimethyl-3-nitrobenzene, 1,2- | 83-41-0 | - | - | Dimethyl-3-nitrobenzene, 1,2- | 83-41-0 | - | - | Dimethyl-3-nitrobenzene, 1,2- | 83-41-0 | - | - | Dimethyl-3-nitrobenzene, 1,2- | 83-41-0 | - | - | Dimethyl-3-nitrobenzene, 1,2- | 83-41-0 | - | - | Dimethyl-3-nitrobenzene, 1,2- | 83-41-0 | - | - | Dimethyl-3-nitrobenzene, 1,2- | 83-41-0 | - | - | Dimethyl-3-nitrobenzene, 1,2- | 83-41-0 | - | - | Dimethyl-3-nitrobenzene, 1,2- | 83-41-0 | - | - | Dimethyl-3-nitrobenzene, 1,2- | 83-41-0 | - | - | Dimethyl-3-nitrobenzene, 1,2- | 83-41-0 | - | - | Dimethyl-3-nitrobenzene, 1,2- | 83-41-0 | - | - | Dimethyl-3-nitrobenzene, 1,2- | 83-41-0 | - | - | Dimethyl-3-nitrobenzene, 1,2- | 83-41-0 | - | - | Dimethyl-3-nitrobenzene, 1,2- | 83-41-0 | - | - | Dimethyl-3-nitrobenzene, 1,2- | 83-41-0 | - | - | Dimethyl-3-nitrobenzene, 1,2- | 83-41-0 | - | - | Dimethyl-3-nitrobenzene, 1,2- | 83-41-0 | - | - | Dimethyl-3-nitrobenzene, 1,2- | 83-41-0 | - | - | Dimethyl-3-nitrobenzene, 1,2- | 83-41-0 | - | - | Dimethyl-3-nitrobenzene, 1,2- | 83-41-0 | - | - | Dimethyl-3-nitrobenzene, 1,2- | 83-41-0 | - | - | Dimethyl-3-nitrobenzene, 1,2- | 83-41-0 | - | - | Dimethyl-3-nitrobenzene, 1,2- | 83-41-0 | - | - | Dimethyl-3-nitrobenzene, 1,2- | 83-41-0 | - | - | Dimethyl-3-nitrobenzene, 1,2- | 83-41-0 | - | - | Dimethyl-3-nitrobenzene, 1,2- | 83-41-0 | - | - | Dimethyl-3-nitrobenzene, 1,2- | 83-41-0 | - | - | Dimethyl-3-nitrobenzene, 1,2- | 83-41-0 | - | - | Dimethyl-3-nitrobenzene, 1,2- | 83-41-0 | - | - | Dimethyl-3-nitrobenzene, 1,2- | 83-41-0 | - | - | Dimethyl-3-nitrobenzene, 1,2- | 83-41-0 | - | - | Dimethyl-3-nitrobenzene, 1,2- | 83-41-0 | - | - | Dimethyl-3-nitrobenzene, 1,2- | 83-41-0 | - | - | Dimethyl-3-nitrobenzene, 1,2- | 83-41-0 | - | - | Dimethyl-3-nitrobenzene, 1,2- | 83-41-0 | - | - | Dimethyl-3-nitrobenzene, 1,2- | 83-41-0 | - | - | Dimethyl-3-nitrobenzene, 1,2- | 83-41-0 | - | - | Dimethyl-3-nitrobenzene, 1,2- | 83-41-0 | - | - | Dimethyl-3-nitrobenzene, 1,2- | 83-41-0 | - | - | Dimethyl-3-nitrobenzene, 1,2- | 83-41-0 | - | - | Dimethyl-3-nitrobenzene, 1,2- | 83-41-0 | - | - | Dimethyl-3-nitrobenzene, 1,2- | 83-41-0 | - | - | Dimethyl-3-nitrobenzene, 1,2- | 83-41-0 | - | - | Dimethyl-3-nitrobenzene, 1,2- | 83-41-0 | - | - | Dimethyl-3-nitrobenzene, 1,2- | 83-41-0 | - | - | Dimethyl-3-nitrobenzene, 1,2- | 83-41-0 | - | - | Dimethyl-3-nitrobenzene, 1,2- | 83-41-0 | - | - | Dimethyl-3-nitrobenzene, 1,2- | 83-41-0 | - | - | Dimethyl-3-nitrobenzene, 1,2- | 83-41-0 | - | - | Dimethyl-3-nitrobenzene, 1,2- | 83-41-0 | - | - | Dimethyl-3-nitrobenzene, 1,2- | 83-41-0 | - | - | Dimethyl-3-nitrobenzene, 1,2- | 83-41-0 | - | - | Dimethyl-3-nitrobenzene, 1,2- | 83-41-0 | - | - | Dimethyl-3-nitrobenzene, 1,2- | 83-41-0 | - | - | Dimethyl-3-nitrobenzene, 1,2- | 83-41-0 | - | - | Dimethyl-3-nitrobenzene, 1,2- | 83-41-0 | - | - | Dimethyl-3-nitrobenzene, 1,2- | 83-41-0 | - | - | Dimethyl-3-nitrobenzene, 1,2- | 83-41-0 | - | - | Dimethyl-3-nitrobenzene, 1,2- | 83-41-0 | - | - | Dimethyl-3-nitrobenzene, 1,2- | 83-41-0 | - | - | Dimethyl-3-nitrobenzene, 1,2- | 83-41-0 | - | - | Dimethyl-3-nitrobenzene, 1,2- | 83-41-0 | - | - | Dimethyl-3-nitrobenzene, 1,2- | 83-41-0 | - | - | Dimethyl-3-nitrobenzene, 1,2- | 83-41-0 | - | - | Dimethyl-3-nitrobenzene, 1,2- | 83-41-0 | - | - | Dimethyl-3-nitrobenzene, 1,2- | 83-41-0 | - | - | Dimethyl-3-nitrobenzene, 1,2- | 83-41-0 | - | - | Dimethyl-3-nitrobenzene, 1,2- | 83-41-0 | - | - | Dimethyl-3-nitrobenzene, 1,2- | 83-41-0 | - | - | Dimethyl-3-nitrobenzene, 1,2- | 83-41-0 | - | - | Dimethyl-3-nitrobenzene, 1,2- | 83-41-0 | - | - | Dimethyl-3-nitrobenzene, 1,2- | 83-41-0 | - | - | Dimethyl-3-nitrobenzene, 1,2- | 83-41-0 | - | - | Dimethyl-3-nitrobenzene, 1,2- | 83-41-0 | - | - | Dimethyl-3-nitrobenzene, 1,2- | 83-41-0 | - | - | Dimethyl-3-nitrobenzene, 1,2- | 83-41-0 | - | - | Dimethyl-3-nitrobenzene, 1,2- | 83-41-0 | - | - | Dimethyl-3-nitrobenzene, 1,2- | 83-41-0 | - | - | Dimethyl-3-nitrobenzene, 1,2- | 83-41-0 | - | - | Dimethyl-3-nitrobenzene, 1,2- | 83-41-0 | - | - | Dimethyl-3-nitrobenzene, 1,2- | 83-41-0 | - | - | Dimethyl-3-nitrobenzene, 1,2- | 83-41-0 | - | - | Dimethyl-3-nitrobenzene, 1,2- | 83-41-0 | - | - | Dimethyl-3-nitrobenzene, 1,2- | 83-41-0 | - | - | Dimethyl-3-nitrobenzene, 1,2- | 83-41-0 | - | - | Dimethyl-3-nitrobenzene, 1,2- | 83-41-0 | - | - | Dimethyl-3-nitrobenzene, 1,2- | 83-41-0 | - | - | Dimethyl-3-nitrobenzene, 1,2- | 83-41-0 | - | - | Dimethyl-3-nitrobenzene, 1,2- | 83-41-0 | - | - | Dimethyl-3-nitrobenzene, 1,2- | 83-41-0 | - | - | Dimethyl-3-nitrobenzene, 1,2- | 83-41-0 | - | - | Dimethyl-3-nitrobenzene, 1,2- | 83-41-0 | - | - | Dimethyl-3-nitrobenzene, 1,2- | 83-41-0 | - | - | Dimethyl-3-nitrobenzene, 1,2- | 83-41-0 | - | - | Dimethyl-3-nitrobenzene, 1,2- | 83-41-0 | - | - | Dimethyl-3-nitrobenzene, 1,2- | 83-41-0 | - | - | Dimethyl-3-nitrobenzene, 1,2- | 83-41-0 | - | - | Dimethyl-3-nitrobenzene, 1,2- | 83-41-0 | - | - | Dimethyl-3-nitrobenzene, 1,2- | 83-41-0 | - | - | Dimethyl-3-nitrobenzene, 1,2- | 83-41-0 | - | - | Dimethyl-3-nitrobenzene, 1,2- | 83-41-0 | - | - | Dimethyl-3-nitrobenzene, 1,2- | 83-41-0 | - | - | Dimethyl-3-nitrobenzene, 1,2- | 83-41-0 | - | - | Dimethyl-3-nitrobenzene, 1,2- | 83-41-0 | - | - | Dimethyl-3-nitrobenzene, 1,2- | 83-41-0 | - | - | Dimethyl-3-nitrobenzene, 1,2- | 83-41-0 | - | - | Dimethyl-3-nitrobenzene, 1,2- | 83-41-0 | - | - | Dimethyl-3-nitrobenzene, 1,2- | 83-41-0 | - | - | Dimethyl-3-nitrobenzene, 1,2- | 83-41-0 | - | - | Dimethyl-3-nitrobenzene, 1,2- | 83-41-0 | - | - | Dimethyl-3-nitrobenzene, 1,2- | 83-41-0 | - | - | Dimethyl-3-nitrobenzene, 1,2- | 83-41-0 | - | - | Dimethyl-3-nitrobenzene, 1,2- | 83-41-0 | - | - | Dimethyl-3-nitrobenzene, 1,2- | 83-41-0 | - | - | Dimethyl-3-nitrobenzene, 1,2- | 83-41-0 | - | - | Dimethyl-3-nitrobenzene, 1,2- | 83-41-0 | - | - | Dimethyl-3-nitrobenzene, 1,2- | 83-41-0 | - | - | Dimethyl-3-nitrobenzene, 1,2- | 83-41-0 | - | - | Dimethyl-3-nitrobenzene, 1,2- | 83-41-0 | - | - | Dimethyl-3-nitrobenzene, 1,2- | 83-41-0 | - | - | Dimethyl-3-nitrobenzene, 1,2- | 83-41-0 | - | - | Dimethyl-3-nitrobenzene, 1,2- | 83-41-0 | - | - | Dimethyl-3-nitrobenzene, 1,2- | 83-41-0 | - | - | Dimethyl-3-nitrobenzene, 1,2- | 83-41-0 | - | - | Dimethyl-3-nitrobenzene, 1,2- | 83-41-0 | - | - | Dimethyl-3-nitrobenzene, 1,2- | 83-41-0 | - | - | Dimethyl-3-nitrobenzene, 1,2- | 83-41-0 | - | - | Dimethyl-3-nitrobenzene, 1,2- | 83-41-0 | - | - | Dimethyl-3-nitrobenzene, 1,2- | 83-41-0 | - | - | Dimethyl-3-nitrobenzene, 1,2- | 83-41-0 | - | - | Dimethyl-3-nitrobenzene, 1,2- | 83-41-0 | - | - | Dimethyl-3-nitrobenzene, 1,2- | 83-41-0 | - | - | Dimethyl-3-nitrobenzene, 1,2- | 83-41-0 | - | - | Dimethyl-3-nitrobenzene, 1,2- | 83-41-0 | - | - | Dimethyl-3-nitrobenzene, 1,2- | 83-41-0 | - | - | Dimethyl-3-nitrobenzene, 1,2- | 83-41-0 | - | - | Dimethyl-3-nitrobenzene, 1,2- | 83-41-0 | - | - | Dimethyl-3-nitrobenzene, 1,2- | 83-41-0 | - | - | Dimethyl-3-nitrobenzene, 1,2- | 83-41-0 | - | - | Dimethyl-3-nitrobenzene, 1,2- | 83-41-0 | - | - | Dimethyl-3-nitrobenzene, 1,2- | 83-41-0 | - | - | Dimethyl-3-nitrobenzene, 1,2- | 83-41-0 | - | - | Dimethyl-3-nitrobenzene, 1,2- | 83-41-0 | - | - | Dimethyl-3-nitrobenzene, 1,2- | 83-41-0 | - | - | Dimethyl-3-nitrobenzene, 1,2- | 83-41-0 | - | - | Dimethyl-3-nitrobenzene, 1,2- | 83-41-0 | - | - | Dimethyl-3-nitrobenzene, 1,2- | 83-41-0 | - | - | Dimethyl-3-nitrobenzene, 1,2- | 83-41-0 | - | - | Dimethyl-3-nitrobenzene, 1,2- | 83-41-0 | - | - | Dimethyl-3-nitrobenzene, 1,2- | 83-41-0 | - | - | Dimethyl-3-nitrobenzene, 1,2- | 83-41-0 | - | - | Dimethyl-3-nitrobenzene, 1,2- | 83-41-0 | - | - | Dimethyl-3-nitrobenzene, 1,2- | 83-41-0 | - | - | Dimethyl-3-nitrobenzene, 1,2- | 83-41-0 | - | - | Dimethyl-3-nitrobenzene, 1,2- | 83-41-0 | - | - | Dimethyl-3-nitrobenzene, 1,2- | 83-41-0 | - | - | Dimethyl-3-nitrobenzene, 1,2- | 83-41-0 | - | - | Dimethyl-3-nitrobenzene, 1,2- | 83-41-0 | - | - | Dimethyl-3-nitrobenzene, 1,2- | 83-41-0 | - | - | Dimethyl-3-nitrobenzene, 1,2- | 83-41-0 | - | - | Dimethyl-3-nitrobenzene, 1,2- | 83-41-0 | - | - | Dimethyl-3-nitrobenzene, 1,2- | 83-41-0 | - | - | Dimethyl-3-nitrobenzene, 1,2- | 83-41-0 | - | - | Dimethyl-3-nitrobenzene, 1,2- | 83-41-0 | - | - | Dimethyl-3-nitrobenzene, 1,2- | 83-41-0 | - | - | Dimethyl-3-nitrobenzene, 1,2- | 83-41-0 | - | - | Dimethyl-3-nitrobenzene, 1,2- | 83-41-0 | - | - | Dimethyl-3-nitrobenzene, 1,2- | 83-41-0 | - | - | Dimethyl-3-nitrobenzene, 1,2- | 83-41-0 | - | - | Dimethyl-3-nitrobenzene, 1,2- | 83-41-0 | - | - | Dimethyl-3-nitrobenzene, 1,2- | 83-41-0 | - | - | Dimethyl-3-nitrobenzene, 1,2- | 83-41-0 | - | - | Dimethyl-3-nitrobenzene, 1,2- | 83-41-0 | - | - | Dimethyl-3-nitrobenzene, 1,2- | 83-41-0 | - | - | Dimethyl-3-nitrobenzene, 1,2- | 83-41-0 | - | - | Dimethyl-3-nitrobenzene, 1,2- | 83-41-0 | - | - | Dimethyl-3-nitrobenzene, 1,2- | 83-41-0 | - | - | Dimethyl-3-nitrobenzene, 1,2- | 83-41-0 | - | - | Dimethyl-3-nitrobenzene, 1,2- | 83-41-0 | - | - | Dimethyl-3-nitrobenzene, 1,2- | 83-41-0 | - | - | Dimethyl-3-nitrobenzene, 1,2- | 83-41-0 | - | - | Dimethyl-3-nitrobenzene, 1,2- | 83-41-0 | - | - | Dimethyl-3-nitrobenzene, 1,2- | 83-41-0 | - | - | Dimethyl-3-nitrobenzene, 1,2- | 83-41-0 | - | - | Dimethyl-3-nitrobenzene, 1,2- | 83-41-0 | - | - | Dimethyl-3-nitrobenzene, 1,2- | 83-41-0 | - | - | Dimethyl-3-nitrobenzene, 1,2- | 83-41-0 | - | - | Dimethyl-3-nitrobenzene, 1,2- | 83-41-0 | - | - | Dimethyl-3-nitrobenzene, 1,2- | 83-41-0 | - | - | Dimethyl-3-nitrobenzene, 1,2- | 83-41-0 | - | - | Dimethyl-3-nitrobenzene, 1,2- | 83-41-0 | - | - | Dimethyl-3-nitrobenzene, 1,2- | 83-41-0 | - | - | Dimethyl-3-nitrobenzene, 1,2- | 83-41-0 | - | - | Dimethyl-3-nitrobenzene, 1,2- | 83-41-0 | - | - | Dimethyl-3-nitrobenzene, 1,2- | 83-41-0 | - | - | Dimethyl-3-nitrobenzene, 1,2- | 83-41-0 | - | - | Dimethyl-3-nitrobenzene, 1,2- | 83-41-0 | - | - | Dimethyl-3-nitrobenzene, 1,2- | 83-41-0 | - | - | Dimethyl-3-nitrobenzene, 1,2- | 83-41-0 | - | - | Dimethyl-3-nitrobenzene, 1,2- | 83-41-0 | - | - | Dimethyl-3-nitrobenzene, 1,2- | 83-41-0 | - | - | Dimethyl-3-nitrobenzene, 1,2- | 83-41-0 | - | - | Dimethyl-3-nitrobenzene, 1,2- | 83-41-0 | - | - | Dimethyl-3-nitrobenzene, 1,2- | 83-41-0 | - | - | Dimethyl-3-nitrobenzene, 1,2- | 83-41-0 | - | - | Dimethyl-3-nitrobenzene, 1,2- | 83-41-0 | - | - | Dimethyl-3-nitrobenzene, 1,2- | 83-41-0 | - | - | Dimethyl-3-nitrobenzene, 1,2- | 83-41-0 | - | - | Dimethyl-3-nitrobenzene, 1,2- | 83-41-0 | - | - | Dimethyl-3-nitrobenzene, 1,2- | 83-41-0 | - | - | Dimethyl-3-nitrobenzene, 1,2- | 83-41-0 | - | - | Dimethyl-3-nitrobenzene, 1,2- | 83-41-0 | - | - | Dimethyl-3-nitrobenzene, 1,2- | 83-41-0 | - | - | Dimethyl-3-nitrobenzene, 1,2- | 83-41-0 | - | - | Dimethyl-3-nitrobenzene, 1,2- | 83-41-0 | - | - | Dimethyl-3-nitrobenzene, 1,2- | 83-41-0 | - | - | Dimethyl-3-nitrobenzene, 1,2- | 83-41-0 | - | - | Dimethyl-3-nitrobenzene, 1,2- | 83-41-0 | - | - | Dimethyl-3-nitrobenzene, 1,2- | 83-41-0 | - | - | Dimethyl-3-nitrobenzene, 1,2- | 83-41-0 | - | - | Dimethyl-3-nitrobenzene, 1,2- | 83-41-0 | - | - | Dimethyl-3-nitrobenzene, 1,2- | 83-41-0 | - | - | Dimethyl-3-nitrobenzene, 1,2- | 83-41-0 | - | - | Dimethyl-3-nitrobenzene, 1,2- | 83-41-0 | - | - | Dimethyl-3-nitrobenzene, 1,2- | 83-41-0 | - | - | Dimethyl-3-nitrobenzene, 1,2- | 83-41-0 | - | - | Dimethyl-3-nitrobenzene, 1,2- | 83-41-0 | - | - | Dimethyl-3-nitrobenzene, 1,2- | 83-41-0 | - | - | Dimethyl-3-nitrobenzene, 1,2- | 83-41-0 | - | - | Dimethyl-3-nitrobenzene, 1,2- | 83-41-0 | - | - | Dimethyl-3-nitrobenzene, 1,2- | 83-41-0 | - | - | Dimethyl-3-nitrobenzene, 1,2- | 83-41-0 | - | - | Dimethyl-3-nitrobenzene, 1,2- | 83-41-0 | - | - | Dimethyl-3-nitrobenzene, 1,2- | 83-41-0 | - | - | Dimethyl-3-nitrobenzene, 1,2- | 83-41-0 | - | - | Dimethyl-3-nitrobenzene, 1,2- | 83-41-0 | - | - | Dimethyl-3-nitrobenzene, 1,2- | 83-41-0 | - | - | Dimethyl-3-nitrobenzene, 1,2- | 83-41-0 | - | - | Dimethyl-3-nitrobenzene, 1,2- | 83-41-0 | - | - | Dimethyl-3-nitrobenzene, 1,2- | 83-41-0 | - | - | Dimethyl-3-nitrobenzene, 1,2- | 83-41-0 | - | - | Dimethyl-3-nitrobenzene, 1,2- | 83-41-0 | - | - | Dimethyl-3-nitrobenzene, 1,2- | 83-41-0 | - | - | Dimethyl-3-nitrobenzene, 1,2- | 83-41-0 | - | - | Dimethyl-3-nitrobenzene, 1,2- | 83-41-0 | - | - | Dimethyl-3-nitrobenzene, 1,2- | 83-41-0 | - | - | Dimethyl-3-nitrobenzene, 1,2- | 83-41-0 | - | - | Dimethyl-3-nitrobenzene, 1,2- | 83-41-0 | - | - | Dimethyl-3-nitrobenzene, 1,2- | 83-41-0 | - | - | Dimethyl-3-nitrobenzene, 1,2- | 83-41-0 | - | - | Dimethyl-3-nitrobenzene, 1,2- | 83-41-0 | - | - | Dimethyl-3-nitrobenzene, 1,2- | 83-41-0 | - | - | Dimethyl-3-nitrobenzene, 1,2- | 83-41-0 | - | - | Dimethyl-3-nitrobenzene, 1,2- | 83-41-0 | - | - | Dimethyl-3-nitrobenzene, 1,2- | 83-41-0 | - | - | Dimethyl-3-nitrobenzene, 1,2- | 83-41-0 | - | - | Dimethyl-3-nitrobenzene, 1,2- | 83-41-0 | - | - | Dimethyl-3-nitrobenzene, 1,2- | 83-41-0 | - | - | Dimethyl-3-nitrobenzene, 1,2- | 83-41-0 | - | - | Dimethyl-3-nitrobenzene, 1,2- | 83-41-0 | - | - | Dimethyl-3-nitrobenzene, 1,2- | 83-41-0 | - | - | Dimethyl-3-nitrobenzene, 1,2- | 83-41-0 | - | - | Dimethyl-3-nitrobenzene, 1,2- | 83-41-0 | - | - | Dimethyl-3-nitrobenzene, 1,2- | 83-41-0 | - | - | Dimethyl-3-nitrobenzene, 1,2- | 83-41-0 | - | - | Dimethyl-3-nitrobenzene, 1,2- | 83-41-0 | - | - | Dimethyl-3-nitrobenzene, 1,2- | 83-41-0 | - | - | Dimethyl-3-nitrobenzene, 1,2- | 83-41-0 | - | - | Dimethyl-3-nitrobenzene, 1,2- | 83-41-0 | - | - | Dimethyl-3-nitrobenzene, 1,2- | 83-41-0 | - | - | Dimethyl-3-nitrobenzene, 1,2- | 83-41-0 | - | - | Dimethyl-3-nitrobenzene, 1,2- | 83-41-0 | - | - | Dimethyl-3-nitrobenzene, 1,2- | 83-41-0 | - | - | Dimethyl-3-nitrobenzene, 1,2- | 83-41-0 | - | - | Dimethyl-3-nitrobenzene, 1,2- | 83-41-0 | - | - | Dimethyl-3-nitrobenzene, 1,2- | 83-41-0 | - | - | Dimethyl-3-nitrobenzene, 1,2- | 83-41-0 | - | - | Dimethyl-3-nitrobenzene, 1,2- | 83-41-0 | - | - | Dimethyl-3-nitrobenzene, 1,2- | 83-41-0 | - | - | Dimethyl-3-nitrobenzene, 1,2- | 83-41-0 | - | - | Dimethyl-3-nitrobenzene, 1,2- | 83-41-0 | - | - | Dimethyl-3-nitrobenzene, 1,2- | 83-41-0 | - | - | Dimethyl-3-nitrobenzene, 1,2- | 83-41-0 | - | - | Dimethyl-3-nitrobenzene, 1,2- | 83-41-0 | - | - | Dimethyl-3-nitrobenzene, 1,2- | 83-41-0 | - | - | Dimethyl-3-nitrobenzene, 1,2- | 83-41-0 | - | - | Dimethyl-3-nitrobenzene, 1,2- | 83-41-0 | - | - | Dimethyl-3-nitrobenzene, 1,2- | 83-41-0 | - | - | Dimethyl-3-nitrobenzene, 1,2- | 83-41-0 | - | - | Dimethyl-3-nitrobenzene, 1,2- | 83-41-0 | - | - | Dimethyl-3-nitrobenzene, 1,2- | 83-41-0 | - | - | Dimethyl-3-nitrobenzene, 1,2- | 83-41-0 | - | - | Dimethyl-3-nitrobenzene, 1,2- | 83-41-0 | - | - | Dimethyl-3-nitrobenzene, 1,2- | 83-41-0 | - | - | Dimethyl-3-nitrobenzene, 1,2- | 83-41-0 | - | - | Dimethyl-3-nitrobenzene, 1,2- | 83-41-0 | - | - | Dimethyl-3-nitrobenzene, 1,2- | 83-41-0 | - | - | Dimethyl-3-nitrobenzene, 1,2- | 83-41-0 | - | - | Dimethyl-3-nitrobenzene, 1,2- | 83-41-0 | - | - | Dimethyl-3-nitrobenzene, 1,2- | 83-41-0 | - | - | Dimethyl-3-nitrobenzene, 1,2- | 83-41-0 | - | - | Dimethyl-3-nitrobenzene, 1,2- | 83-41-0 | - | - | Dimethyl-3-nitrobenzene, 1,2- | 83-41-0 | - | - | Dimethyl-3-nitrobenzene, 1,2- | 83-41-0 | - | - | Dimethyl-3-nitrobenzene, 1,2- | 83-41-0 | - | - | Dimethyl-3-nitrobenzene, 1,2- | 83-41-0 | - | - | Dimethyl-3-nitrobenzene, 1,2- | 83-41-0 | - | - | Dimethyl-3-nitrobenzene, 1,2- | 83-41-0 | - | - | Dimethyl-3-nitrobenzene, 1,2- | 83-41-0 | - | - | Dimethyl-3-nitrobenzene, 1,2- | 83-41-0 | - | - | Dimethyl-3-nitrobenzene, 1,2- | 83-41-0 | - | - | Dimethyl-3-nitrobenzene, 1,2- | 83-41-0 | - | - | Dimethyl-3-nitrobenzene, 1,2- | 83-41-0 | - | - | Dimethyl-3-nitrobenzene, 1,2- | 83-41-0 | - | - | Dimethyl-3-nitrobenzene, 1,2- | 83-41-0 | - | - | Dimethyl-3-nitrobenzene, 1,2- | 83-41-0 | - | - | Dimethyl-3-nitrobenzene, 1,2- | 83-41-0 | - | - | Dimethyl-3-nitrobenzene, 1,2- | 83-41-0 | - | - | Dimethyl-3-nitrobenzene, 1,2- | 83-41-0 | - | - | Dimethyl-3-nitrobenzene, 1,2- | 83-41-0 | - | - | Dimethyl-3-nitrobenzene, 1,2- | 83-41-0 | - | - | Dimethyl-3-nitrobenzene, 1,2- | 83-41-0 | - | - | Dimethyl-3-nitrobenzene, 1,2- | 83-41-0 | - | - | Dimethyl-3-nitrobenzene, 1,2- | 83-41-0 | - | - | Dimethyl-3-nitrobenzene, 1,2- | 83-41-0 | - | - | Dimethyl-3-nitrobenzene, 1,2- | 83-41-0 | - | - | Dimethyl-3-nitrobenzene, 1,2- | 83-41-0 | - | - | Dimethyl-3-nitrobenzene, 1,2- | 83-41-0 | - | - | Dimethyl-3-nitrobenzene, 1,2- | 83-41-0 | - | - | Dimethyl-3-nitrobenzene, 1,2- | 83-41-0 | - | - | Dimethyl-3-nitrobenzene, 1,2- | 83-41-0 | - | - | Dimethyl-3-nitrobenzene, 1,2- | 83-41-0 | - | - | Dimethyl-3-nitrobenzene, 1,2- | 83-41-0 | - | - | Dimethyl-3-nitrobenzene, 1,2- | 83-41-0 | - | - | Dimethyl-3-nitrobenzene, 1,2- | 83-41-0 | - | - | Dimethyl-3-nitrobenzene, 1,2- | 83-41-0 | - | - | Dimethyl-3-nitrobenzene, 1,2- | 83-41-0 | - | - | Dimethyl-3-nitrobenzene, 1,2- | 83-41-0 | - | - | Dimethyl-3-nitrobenzene, 1,2- | 83-41-0 | - | - | Dimethyl-3-nitrobenzene, 1,2- | 83-41-0 | - | - | Dimethyl-3-nitrobenzene, 1,2- | 83-41-0 | - | - | Dimethyl-3-nitrobenzene, 1,2- | 83-41-0 | - | - | Dimethyl-3-nitrobenzene, 1,2- | 83-41-0 | - | - | Dimethyl-3-nitrobenzene, 1,2- | 83-41-0 | - | - | Dimethyl-3-nitrobenzene, 1,2- | 83-41-0 | - | - | Dimethyl-3-nitrobenzene, 1,2- | 83-41-0 | - | - | Dimethyl-3-nitrobenzene, 1,2- | 83-41-0 | - | - | Dimethyl-3-nitrobenzene, 1,2- | 83-41-0 | - | - | Dimethyl-3-nitrobenzene, 1,2- | 83-41-0 | - | - | Dimethyl-3-nitrobenzene, 1,2- | 83-41-0 | - | - | Dimethyl-3-nitrobenzene, 1,2- | 83-41-0 | - | - | Dimethyl-3-nitrobenzene, 1,2- | 83-41-0 | - | - | Dimethyl-3-nitrobenzene, 1,2- | 83-41-0 | - | - | Dimethyl-3-nitrobenzene, 1,2- | 83-41-0 | - | - | Dimethyl-3-nitrobenzene, 1,2- | 83-41-0 | - | - | Dimethyl-3-nitrobenzene, 1,2- | 83-41-0 | - | - | Dimethyl-3-nitrobenzene, 1,2- | 83-41-0 | - | - | Dimethyl-3-nitrobenzene, 1,2- | 83-41-0 | - | - | Dimethyl-3-nitrobenzene, 1,2- | 83-41-0 | - | - | Dimethyl-3-nitrobenzene, 1,2- | 83-41-0 | - | - | Dimethyl-3-nitrobenzene, 1,2- | 83-41-0 | - | - | Dimethyl-3-nitrobenzene, 1,2- | 83-41-0 | - | - | Dimethyl-3-nitrobenzene, 1,2- | 83-41-0 | - | - | Dimethyl-3-nitrobenzene, 1,2- | 83-41-0 | - | - | Dimethyl-3-nitrobenzene, 1,2- | 83-41-0 | - | - | Dimethyl-3-nitrobenzene, 1,2- | 83-41-0 | - | - | Dimethyl-3-nitrobenzene, 1,2- | 83-41-0 | - | - | Dimethyl-3-nitrobenzene, 1,2- | 83-41-0 | - | - | Dimethyl-3-nitrobenzene, 1,2- | 83-41-0 | - | - | Dimethyl-3-nitrobenzene, 1,2- | 83-41-0 | - | - | Dimethyl-3-nitrobenzene, 1,2- | 83-41-0 | - | - | Dimethyl-3-nitrobenzene, 1,2- | 83-41-0 | - | - | Dimethyl-3-nitrobenzene, 1,2- | 83-41-0 | - | - | Dimethyl-3-nitrobenzene, 1,2- | 83-41-0 | - | - | Dimethyl-3-nitrobenzene, 1,2- | 83-41-0 | - | - | Dimethyl-3-nitrobenzene, 1,2- | 83-41-0 | - | - | Dimethyl-3-nitrobenzene, 1,2- | 83-41-0 | - | - | Dimethyl-3-nitrobenzene, 1,2- | 83-41-0 | - | - | Dimethyl-3-nitrobenzene, 1,2- | 83-41-0 | - | - | Dimethyl-3-nitrobenzene, 1,2- | 83-41-0 | - | - | Dimethyl-3-nitrobenzene, 1,2- | 83-41-0 | - | - | Dimethyl-3-nitrobenzene, 1,2- | 83-41-0 | - | - | Dimethyl-3-nitrobenzene, 1,2- | 83-41-0 | - | - | Dimethyl-3-nitrobenzene, 1,2- | 83-41-0 | - | - | Dimethyl-3-nitrobenzene, 1,2- | 83-41-0 | - | - | Dimethyl-3-nitrobenzene, 1,2- | 83-41-0 | - | - | Dimethyl-3-nitrobenzene, 1,2- | 83-41-0 | - | - | Dimethyl-3-nitrobenzene, 1,2- | 83-41-0 | - | - | Dimethyl-3-nitrobenzene, 1,2- | 83-41-0 | - | - | Dimethyl-3-nitrobenzene, 1,2- | 83-41-0 | - | - | Dimethyl-3-nitrobenzene, 1,2- | 83-41-0 | - | - | Dimethyl-3-nitrobenzene, 1,2- | 83-41-0 | - | - | Dimethyl-3-nitrobenzene, 1,2- | 83-41-0 | - | - | Dimethyl-3-nitrobenzene, 1,2- | 83-41-0 | - | - | Dimethyl-3-nitrobenzene, 1,2- | 83-41-0 | - | - | Dimethyl-3-nitrobenzene, 1,2- | 83-41-0 | - | - | Dimethyl-3-nitrobenzene, 1,2- | 83-41-0 | - | - | Dimethyl-3-nitrobenzene, 1,2- | 83-41-0 | - | - | Dimethyl-3-nitrobenzene, 1,2- | 83-41-0 | - | - | Dimethyl-3-nitrobenzene, 1,2- | 83-41-0 | - | - | Dimethyl-3-nitrobenzene, 1,2- | 83-41-0 | - | - | Dimethyl-3-nitrobenzene, 1,2- | 83-41-0 | - | - | Dimethyl-3-nitrobenzene, 1,2- | 83-41-0 | - | - | Dimethyl-3-nitrobenzene, 1,2- | 83-41-0 | - | - | Dimethyl-3-nitrobenzene, 1,2- | 83-41-0 | - | - | Dimethyl-3-nitrobenzene, 1,2- | 83-41-0 | - | - | Dimethyl-3-nitrobenzene, 1,2- | 83-41-0 | - | - | Dimethyl-3-nitrobenzene, 1,2- | 83-41-0 | - | - | Dimethyl-3-nitrobenzene, 1,2- | 83-41-0 | - | - | Dimethyl-3-nitrobenzene, 1,2- | 83-41-0 | - | - | Dimethyl-3-nitrobenzene, 1,2- | 83-41-0 | - | - | Dimethyl-3-nitrobenzene, 1,2- | 83-41-0 | - | - | Dimethyl-3-nitrobenzene, 1,2- | 83-41-0 | - | - | Dimethyl-3-nitrobenzene, 1,2- | 83-41-0 | - | - | Dimethyl-3-nitrobenzene, 1,2- | 83-41-0 | - | - | Dimethyl-3-nitrobenzene, 1,2- | 83-41-0 | - | - | Dimethyl-3-nitrobenzene, 1,2- | 83-41-0 | - | - | Dimethyl-3-nitrobenzene, 1,2- | 83-41-0 | - | - | Dimethyl-3-nitrobenzene, 1,2- | 83-41-0 | - | - | Dimethyl-3-nitrobenzene, 1,2- | 83-41-0 | - | - | Dimethyl-3-nitrobenzene, 1,2- | 83-41-0 | - | - | Dimethyl-3-nitrobenzene, 1,2- | 83-41-0 | - | - | Dimethyl-3-nitrobenzene, 1,2- | 83-41-0 | - | - | Dimethyl-3-nitrobenzene, 1,2- | 83-41-0 | - | - | Dimethyl-3-nitrobenzene, 1,2- | 83-41-0 | - | - | Dimethyl-3-nitrobenzene, 1,2- | 83-41-0 | - | - | Dimethyl-3-nitrobenzene, 1,2- | 83-41-0 | - | - | Dimethyl-3-nitrobenzene, 1,2- | 83-41-0 | - | - | Dimethyl-3-nitrobenzene, 1,2- | 83-41-0 | - | - | Dimethyl-3-nitrobenzene, 1,2- | 83-41-0 | - | - | Dimethyl-3-nitrobenzene, 1,2- | 83-41-0 | - | - | Dimethyl-3-nitrobenzene, 1,2- | 83-41-0 | - | - | Dimethyl-3-nitrobenzene, 1,2- | 83-41-0 | - | - | Dimethyl-3-nitrobenzene, 1,2- | 83-41-0 | - | - | Dimethyl-3-nitrobenzene, 1,2- | 83-41-0 | - | - | Dimethyl-3-nitrobenzene, 1,2- | 83-41-0 | - | - | Dimethyl-3-nitrobenzene, 1,2- | 83-41-0 | - | - | Dimethyl-3-nitrobenzene, 1,2- | 83-41-0 | - | - | Dimethyl-3-nitrobenzene, 1,2- | 83-41-0 | - | - | Dimethyl-3-nitrobenzene, 1,2- | 83-41-0 | - | - | Dimethyl-3-nitrobenzene, 1,2- | 83-41-0 | - | - | Dimethyl-3-nitrobenzene, 1,2- | 83-41-0 | - | - | Dimethyl-3-nitrobenzene, 1,2- | 83-41-0 | - | - | Dimethyl-3-nitrobenzene, 1,2- | 83-41-0 | - | - | Dimethyl-3-nitrobenzene, 1,2- | 83-41-0 | - | - | Dimethyl-3-nitrobenzene, 1,2- | 83-41-0 | - | - | Dimethyl-3-nitrobenzene, 1,2- | 83-41-0 | - | - | Dimethyl-3-nitrobenzene, 1,2- | 83-41-0 | - | - | Dimethyl-3-nitrobenzene, 1,2- | 83-41-0 | - | - | Dimethyl-3-nitrobenzene, 1,2- | 83-41-0 | - | - | Dimethyl-3-nitrobenzene, 1,2- | 83-41-0 | - | - | Dimethyl-3-nitrobenzene, 1,2- | 83-41-0 | - | - | Dimethyl-3-nitrobenzene, 1,2- | 83-41-0 | - | - | Dimethyl-3-nitrobenzene, 1,2- | 83-41-0 | - | - | Dimethyl-3-nitrobenzene, 1,2- | 83-41-0 | - | - | Dimethyl-3-nitrobenzene, 1,2- | 83-41-0 | - | - | Dimethyl-3-nitrobenzene, 1,2- | 83-41-0 | - | - | Dimethyl-3-nitrobenzene, 1,2- | 83-41-0 | - | - | Dimethyl-3-nitrobenzene, 1,2- | 83-41-0 | - | - | Dimethyl-3-nitrobenzene, 1,2- | 83-41-0 | - | - | Dimethyl-3-nitrobenzene, 1,2- | 83-41-0 | - | - | Dimethyl-3-nitrobenzene, 1,2- | 83-41-0 | - | - | Dimethyl-3-nitrobenzene, 1,2- | 83-41-0 | - | - | Dimethyl-3-nitrobenzene, 1,2- | 83-41-0 | - | - | Dimethyl-3-nitrobenzene, 1,2- | 83-41-0 | - | - | Dimethyl-3-nitrobenzene, 1,2- | 83-41-0 | - | - | Dimethyl-3-nitrobenzene, 1,2- | 83-41-0 | - | - | Dimethyl-3-nitrobenzene, 1,2- | 83-41-0 | - | - | Dimethyl-3-nitrobenzene, 1,2- | 83-41-0 | - | - | Dimethyl-3-nitrobenzene, 1,2- | 83-41-0 | - | - | Dimethyl-3-nitrobenzene, 1,2- | 83-41-0 | - | - | Dimethyl-3-nitrobenzene, 1,2- | 83-41-0 | - | - | Dimethyl-3-nitrobenzene, 1,2- | 83-41-0 | - | - | Dimethyl-3-nitrobenzene, 1,2- | 83-41-0 | - | - | Dimethyl-3-nitrobenzene, 1,2- | 83-41-0 | - | - | Dimethyl-3-nitrobenzene, 1,2- | 83-41-0 | - | - | Dimethyl-3-nitrobenzene, 1,2- | 83-41-0 | - | - | Dimethyl-3-nitrobenzene, 1,2- | 83-41-0 | - | - | Dimethyl-3-nitrobenzene, 1,2- | 83-41-0 | - | - | Dimethyl-3-nitrobenzene, 1,2- | 83-41-0 | - | - | Dimethyl-3-nitrobenzene, 1,2- | 83-41-0 | - | - | Dimethyl-3-nitrobenzene, 1,2- | 83-41-0 | - | - | Dimethyl-3-nitrobenzene, 1,2- | 83-41-0 | - | - | Dimethyl-3-nitrobenzene, 1,2- | 83-41-0 | - | - | Dimethyl-3-nitrobenzene, 1,2- | 83-41-0 | - | - | Dimethyl-3-nitrobenzene, 1,2- | 83-41-0 | - | - | Dimethyl-3-nitrobenzene, 1,2- | 83-41-0 | - | - | Dimethyl-3-nitrobenzene, 1,2- | 83-41-0 | - | - | Dimethyl-3-nitrobenzene, 1,2- | 83-41-0 | - | - | Dimethyl-3-nitrobenzene, 1,2- | 83-41-0 | - | - | Dimethyl-3-nitrobenzene, 1,2- | 83-41-0 | - | - | Dimethyl-3-nitrobenzene, 1,2- | 83-41-0 | - | - | Dimethyl-3-nitrobenzene, 1,2- | 83-41-0 | - | - | Dimethyl-3-nitrobenzene, 1,2- | 83-41-0 | - | - | Dimethyl-3-nitrobenzene, 1,2- | 83-41-0 | - | - | Dimethyl-3-nitrobenzene, 1,2- | 83-41-0 | - | - | Dimethyl-3-nitrobenzene, 1,2- | 83-41-0 | - | - | Dimethyl-3-nitrobenzene, 1,2- | 83-41-0 | - | - | Dimethyl-3-nitrobenzene, 1,2- | 83-41-0 | - | - | Dimethyl-3-nitrobenzene, 1,2- | 83-41-0 | - | - | Dimethyl-3-nitrobenzene, 1,2- | 83-41-0 | - | - | Dimethyl-3-nitrobenzene, 1,2- | 83-41-0 | - | - | Dimethyl-3-nitrobenzene, 1,2- | 83-41-0 | - | - | Dimethyl-3-nitrobenzene, 1,2- | 83-41-0 | - | - | Dimethyl-3-nitrobenzene, 1,2- | 83-41-0 | - | - | Dimethyl-3-nitrobenzene, 1,2- | 83-41-0 | - | - | Dimethyl-3-nitrobenzene, 1,2- | 83-41-0 | - | - | Dimethyl-3-nitrobenzene, 1,2- | 83-41-0 | - | - | Dimethyl-3-nitrobenzene, 1,2- | 83-41-0 | - | - | Dimethyl-3-nitrobenzene, 1,2- | 83-41-0 | - | - | Dimethyl-3-nitrobenzene, 1,2- | 83-41-0 | - | - | Dimethyl-3-nitrobenzene, 1,2- | 83-41-0 | - | - | Dimethyl-3-nitrobenzene, 1,2- | 83-41-0 | - | - | Dimethyl-3-nitrobenzene, 1,2- | 83-41-0 | - | - | Dimethyl-3-nitrobenzene, 1,2- | 83-41-0 | - | - | Dimethyl-3-nitrobenzene, 1,2- | 83-41-0 | - | - | Dimethyl-3-nitrobenzene, 1,2- | 83-41-0 | - | - | Dimethyl-3-nitrobenzene, 1,2- | 83-41-0 | - | - | Dimethyl-3-nitrobenzene, 1,2- | 83-41-0 | - | - | Dimethyl-3-nitrobenzene, 1,2- | 83-41-0 | - | - | Dimethyl-3-nitrobenzene, 1,2- | 83-41-0 | - | - | Dimethyl-3-nitrobenzene, 1,2- | 83-41-0 | - | - | Dimethyl-3-nitrobenzene, 1,2- | 83-41-0 | - | - | Dimethyl-3-nitrobenzene, 1,2- | 83-41-0 | - | - | Dimethyl-3-nitrobenzene, 1,2- | 83-41-0 | - | - | Dimethyl-3-nitrobenzene, 1,2- | 83-41-0 | - | - | Dimethyl-3-nitrobenzene, 1,2- | 83-41-0 | - | - | Dimethyl-3-nitrobenzene, 1,2- | 83-41-0 | - | - | Dimethyl-3-nitrobenzene, 1,2- | 83-41-0 | - | - | Dimethyl-3-nitrobenzene, 1,2- | 83-41-0 | - | - | Dimethyl-3-nitrobenzene, 1,2- | 83-41-0 | - | - | Dimethyl-3-nitrobenzene, 1,2- | 83-41-0 | - | - | Dimethyl-3-nitrobenzene, 1,2- | 83-41-0 | - | - | Dimethyl-3-nitrobenzene, 1,2- | 83-41-0 | - | - | Dimethyl-3-nitrobenzene, 1,2- | 83-41-0 | - | - | Dimethyl-3-nitrobenzene, 1,2- | 83-41-0 | - | - | Dimethyl-3-nitrobenzene, 1,2- | 83-41-0 | - | - | Dimethyl-3-nitrobenzene, 1,2- | 83-41-0 | - | - | Dimethyl-3-nitrobenzene, 1,2- | 83-41-0 | - | - | Dimethyl-3-nitrobenzene, 1,2- | 83-41-0 | - | - | Dimethyl-3-nitrobenzene, 1,2- | 83-41-0 | - | - | Dimethyl-3-nitrobenzene, 1,2- | 83-41-0 | - | - | Dimethyl-3-nitrobenzene, 1,2- | 83-41-0 | - | - | Dimethyl-3-nitrobenzene, 1,2- | 83-41-0 | - | - | Dimethyl-3-nitrobenzene, 1,2- | 83-41-0 | - | - | Dimethyl-3-nitrobenzene, 1,2- | 83-41-0 | - | - | Dimethyl-3-nitrobenzene, 1,2- | 83-41-0 | - | - | Dimethyl-3-nitrobenzene, 1,2- | 83-41-0 | - | - | Dimethyl-3-nitrobenzene, 1,2- | 83-41-0 | - | - | Dimethyl-3-nitrobenzene, 1,2- | 83-41-0 | - | - | Dimethyl-3-nitrobenzene, 1,2- | 83-41-0 | - | - | Dimethyl-3-nitrobenzene, 1,2- | 83-41-0 | - | - | Dimethyl-3-nitrobenzene, 1,2- | 83-41-0 | - | - | Dimethyl-3-nitrobenzene, 1,2- | 83-41-0 | - | - | Dimethyl-3-nitrobenzene, 1,2- | 83-41-0 | - | - | Dimethyl-3-nitrobenzene, 1,2- | 83-41-0 | - | - | Dimethyl-3-nitrobenzene, 1,2- | 83-41-0 | - | - | Dimethyl-3-nitrobenzene, 1,2- | 83-41-0 | - | - | Dimethyl-3-nitrobenzene, 1,2- | 83-41-0 | - | - | Dimethyl-3-nitrobenzene, 1,2- | 83-41-0 | - | - | Dimethyl-3-nitrobenzene, 1,2- | 83-41-0 | - | - | Dimethyl-3-nitrobenzene, 1,2- | 83-41-0 | - | - | Dimethyl-3-nitrobenzene, 1,2- | 83-41-0 | - | - | Dimethyl-3-nitrobenzene, 1,2- | 83-41-0 | - | - | Dimethyl-3-nitrobenzene, 1,2- | 83-41-0 | - | - | Dimethyl-3-nitrobenzene, 1,2- | 83-41-0 | - | - | Dimethyl-3-nitrobenzene, 1,2- | 83-41-0 | - | - | Dimethyl-3-nitrobenzene, 1,2- | 83-41-0 | - | - | Dimethyl-3-nitrobenzene, 1,2- | 83-41-0 | - | - | Dimethyl-3-nitrobenzene, 1,2- | 83-41-0 | - | - | Dimethyl-3-nitrobenzene, 1,2- | 83-41-0 | - | - | Dimethyl-3-nitrobenzene, 1,2- | 83-41-0 | - | - | Dimethyl-3-nitrobenzene, 1,2- | 83-41-0 | - | - | Dimethyl-3-nitrobenzene, 1,2- | 83-41-0 | - | - | Dimethyl-3-nitrobenzene, 1,2- | 83-41-0 | - | - | Dimethyl-3-nitrobenzene, 1,2- | 83-41-0 | - | - | Dimethyl-3-nitrobenzene, 1,2- | 83-41-0 | - | - | Dimethyl-3-nitrobenzene, 1,2- | 83-41-0 | - | - | Dimethyl-3-nitrobenzene, 1,2- | 83-41-0 | - | - | Dimethyl-3-nitrobenzene, 1,2- | 83-41-0 | - | - | Dimethyl-3-nitrobenzene, 1,2- | 83-41-0 | - | - | Dimethyl-3-nitrobenzene, 1,2- | 83-41-0 | - | - | Dimethyl-3-nitrobenzene, 1,2- | 83-41-0 | - | - | Dimethyl-3-nitrobenzene, 1,2- | 83-41-0 | - | - | Dimethyl-3-nitrobenzene, 1,2- | 83-41-0 | - | - | Dimethyl-3-nitrobenzene, 1,2- | 83-41-0 | - | - | Dimethyl-3-nitrobenzene, 1,2- | 83-41-0 | - | - | Dimethyl-3-nitrobenzene, 1,2- | 83-41-0 | - | - | Dimethyl-3-nitrobenzene, 1,2- | 83-41-0 | - | - | Dimethyl-3-nitrobenzene, 1,2- | 83-41-0 | - | - | Dimethyl-3-nitrobenzene, 1,2- | 83-41-0 | - | - | Dimethyl-3-nitrobenzene, 1,2- | 83-41-0 | - | - | Dimethyl-3-nitrobenzene, 1,2- | 83-41-0 | - | - | Dimethyl-3-nitrobenzene, 1,2- | 83-41-0 | - | - | Dimethyl-3-nitrobenzene, 1,2- | 83-41-0 | - | - | Dimethyl-3-nitrobenzene, 1,2- | 83-41-0 | - | - | Dimethyl-3-nitrobenzene, 1,2- | 83-41-0 | - | - | Dimethyl-3-nitrobenzene, 1,2- | 83-41-0 | - | - | Dimethyl-3-nitrobenzene, 1,2- | 83-41-0 | - | - | Dimethyl-3-nitrobenzene, 1,2- | 83-41-0 | - | - | Dimethyl-3-nitrobenzene, 1,2- | 83-41-0 | - | - | Dimethyl-3-nitrobenzene, 1,2- | 83-41-0 | - | - | Dimethyl-3-nitrobenzene, 1,2- | 83-41-0 | - | - | Dimethyl-3-nitrobenzene, 1,2- | 83-41-0 | - | - | Dimethyl-3-nitrobenzene, 1,2- | 83-41-0 | - | - | Dimethyl-3-nitrobenzene, 1,2- | 83-41-0 | - | - | Dimethyl-3-nitrobenzene, 1,2- | 83-41-0 | - | - | Dimethyl-3-nitrobenzene, 1,2- | 83-41-0 | - | - | Dimethyl-3-nitrobenzene, 1,2- | 83-41-0 | - | - | Dimethyl-3-nitrobenzene, 1,2- | 83-41-0 | - | - | Dimethyl-3-nitrobenzene, 1,2- | 83-41-0 | - | - | Dimethyl-3-nitrobenzene, 1,2- | 83-41-0 | - | - | Dimethyl-3-nitrobenzene, 1,2- | 83-41-0 | - | - | Dimethyl-3-nitrobenzene, 1,2- | 83-41-0 | - | - | Dimethyl-3-nitrobenzene, 1,2- | 83-41-0 | - | - | Dimethyl-3-nitrobenzene, 1,2- | 83-41-0 | - | - | Dimethyl-3-nitrobenzene, 1,2- | 83-41-0 | - | - | Dimethyl-3-nitrobenzene, 1,2- | 83-41-0 | - | - | Dimethyl-3-nitrobenzene, 1,2- | 83-41-0 | - | - | Dimethyl-3-nitrobenzene, 1,2- | 83-41-0 | - | - | Dimethyl-3-nitrobenzene, 1,2- | 83-41-0 | - | - | Dimethyl-3-nitrobenzene, 1,2- | 83-41-0 | - | - | Dimethyl-3-nitrobenzene, 1,2- | 83-41-0 | - | - | Dimethyl-3-nitrobenzene, 1,2- | 83-41-0 | - | - | Dimethyl-3-nitrobenzene, 1,2- | 83-41-0 | - | - | Dimethyl-3-nitrobenzene, 1,2- | 83-41-0 | - | - | Dimethyl-3-nitrobenzene, 1,2- | 83-41-0 | - | - | Dimethyl-3-nitrobenzene, 1,2- | 83-41-0 | - | - | Dimethyl-3-nitrobenzene, 1,2- | 83-41-0 | - | - | Dimethyl-3-nitrobenzene, 1,2- | 83-41-0 | - | - | Dimethyl-3-nitrobenzene, 1,2- | 83-41-0 | - | - | Dimethyl-3-nitrobenzene, 1,2- | 83-41-0 | - | - | Dimethyl-3-nitrobenzene, 1,2- | 83-41-0 | - | - | Dimethyl-3-nitrobenzene, 1,2- | 83-41-0 | - | - | Dimethyl-3-nitrobenzene, 1,2- | 83-41-0 | - | - | Dimethyl-3-nitrobenzene, 1,2- | 83-41-0 | - | - | Dimethyl-3-nitrobenzene, 1,2- | 83-41-0 | - | - | Dimethyl-3-nitrobenzene, 1,2- | 83-41-0 | - | - | Dimethyl-3-nitrobenzene, 1,2- | 83-41-0 | - | - | Dimethyl-3-nitrobenzene, 1,2- | 83-41-0 | - | - | Dimethyl-3-nitrobenzene, 1,2- | 83-41-0 | - | - | Dimethyl-3-nitrobenzene, 1,2- | 83-41-0 | - | - | Dimethyl-3-nitrobenzene, 1,2- | 83-41-0 | - | - | Dimethyl-3-nitrobenzene, 1,2- | 83-41-0 | - | - | Dimethyl-3-nitrobenzene, 1,2- | 83-41-0 | - | - | Dimethyl-3-nitrobenzene, 1,2- | 83-41-0 | - | - | Dimethyl-3-nitrobenzene, 1,2- | 83-41-0 | - | - | Dimethyl-3-nitrobenzene, 1,2- | 83-41-0 | - | - | Dimethyl-3-nitrobenzene, 1,2- | 83-41-0 | - | - | Dimethyl-3-nitrobenzene, 1,2- | 83-41-0 | - | - | Dimethyl-3-nitrobenzene, 1,2- | 83-41-0 | - | - | Dimethyl-3-nitrobenzene, 1,2- | 83-41-0 | - | - | Dimethyl-3-nitrobenzene, 1,2- | 83-41-0 | - | - | Dimethyl-3-nitrobenzene, 1,2- | 83-41-0 | - | - | Dimethyl-3-nitrobenzene, 1,2- | 83-41-0 | - | - | Dimethyl-3-nitrobenzene, 1,2- | 83-41-0 | - | - | Dimethyl-3-nitrobenzene, 1,2- | 83-41-0 | - | - | Dimethyl-3-nitrobenzene, 1,2- | 83-41-0 | - | - | Dimethyl-3-nitrobenzene, 1,2- | 83-41-0 | - | - | Dimethyl-3-nitrobenzene, 1,2- | 83-41-0 | - | - | Dimethyl-3-nitrobenzene, 1,2- | 83-41-0 | - | - | Dimethyl-3-nitrobenzene, 1,2- | 83-41-0 | - | - | Dimethyl-3-nitrobenzene, 1,2- | 83-41-0 | - | - | Dimethyl-3-nitrobenzene, 1,2- | 83-41-0 | - | - | Dimethyl-3-nitrobenzene, 1,2- | 83-41-0 | - | - | Dimethyl-3-nitrobenzene, 1,2- | 83-41-0 | - | - | Dimethyl-3-nitrobenzene, 1,2- | 83-41-0 | - | - | Dimethyl-3-nitrobenzene, 1,2- | 83-41-0 | - | - | Dimethyl-3-nitrobenzene, 1,2- | 83-41-0 | - | - | Dimethyl-3-nitrobenzene, 1,2- | 83-41-0 | - | - | Dimethyl-3-nitrobenzene, 1,2- | 83-41-0 | - | - | Dimethyl-3-nitrobenzene, 1,2- | 83-41-0 | - | - | Dimethyl-3-nitrobenzene, 1,2- | 83-41-0 | - | - | Dimethyl-3-nitrobenzene, 1,2- | 83-41-0 | - | - | Dimethyl-3-nitrobenzene, 1,2- | 83-41-0 | - | - | Dimethyl-3-nitrobenzene, 1,2- | 83-41-0 | - | - | Dimethyl-3-nitrobenzene, 1,2- | 83-41-0 | - | - | Dimethyl-3-nitrobenzene, 1,2- | 83-41-0 | - | - | Dimethyl-3-nitrobenzene, 1,2- | 83-41-0 | - | - | Dimethyl-3-nitrobenzene, 1,2- | 83-41-0 | - | - | Dimethyl-3-nitrobenzene, 1,2- | 83-41-0 | - | - | Dimethyl-3-nitrobenzene, 1,2- | 83-41-0 | - | - | Dimethyl-3-nitrobenzene, 1,2- | 83-41-0 | - | - | Dimethyl-3-nitrobenzene, 1,2- | 83-41-0 | - | - | Dimethyl-3-nitrobenzene, 1,2- | 83-41-0 | - | - | Dimethyl-3-nitrobenzene, 1,2- | 83-41-0 | - | - | Dimethyl-3-nitrobenzene, 1,2- | 83-41-0 | - | - | Dimethyl-3-nitrobenzene, 1,2- | 83-41-0 | - | - | Dimethyl-3-nitrobenzene, 1,2- | 83-41-0 | - | - | Dimethyl-3-nitrobenzene, 1,2- | 83-41-0 | - | - | Dimethyl-3-nitrobenzene, 1,2- | 83-41-0 | - | - | Dimethyl-3-nitrobenzene, 1,2- | 83-41-0 | - | - | Dimethyl-3-nitrobenzene, 1,2- | 83-41-0 | - | - | Dimethyl-3-nitrobenzene, 1,2- | 83-41-0 | - | - | Dimethyl-3-nitrobenzene, 1,2- | 83-41-0 | - | - | Dimethyl-3-nitrobenzene, 1,2- | 83-41-0 | - | - | Dimethyl-3-nitrobenzene, 1,2- | 83-41-0 | - | - | Dimethyl-3-nitrobenzene, 1,2- | 83-41-0 | - | - | Dimethyl-3-nitrobenzene, 1,2- | 83-41-0 | - | - | Dimethyl-3-nitrobenzene, 1,2- | 83-41-0 | - | - | Dimethyl-3-nitrobenzene, 1,2- | 83-41-0 | - | - | Dimethyl-3-nitrobenzene, 1,2- | 83-41-0 | - | - | Dimethyl-3-nitrobenzene, 1,2- | 83-41-0 | - | - | Dimethyl-3-nitrobenzene, 1,2- | 83-41-0 | - | - | Dimethyl-3-nitrobenzene, 1,2- | 83-41-0 | - | - | Dimethyl-3-nitrobenzene, 1,2- | 83-41-0 | - | - | Dimethyl-3-nitrobenzene, 1,2- | 83-41-0 | - | - | Dimethyl-3-nitrobenzene, 1,2- | 83-41-0 | - | - | Dimethyl-3-nitrobenzene, 1,2- | 83-41-0 | - | - | Dimethyl-3-nitrobenzene, 1,2- | 83-41-0 | - | - | Dimethyl-3-nitrobenzene, 1,2- | 83-41-0 | - | - | Dimethyl-3-nitrobenzene, 1,2- | 83-41-0 | - | - | Dimethyl-3-nitrobenzene, 1,2- | 83-41-0 | - | - | Dimethyl-3-nitrobenzene, 1,2- | 83-41-0 | - | - | Dimethyl-3-nitrobenzene, 1,2- | 83-41-0 | - | - | Dimethyl-3-nitrobenzene, 1,2- | 83-41-0 | - | - | Dimethyl-3-nitrobenzene, 1,2- | 83-41-0 | - | - | Dimethyl-3-nitrobenzene, 1,2- | 83-41-0 | - | - | Dimethyl-3-nitrobenzene, 1,2- | 83-41-0 | - | - | Dimethyl-3-nitrobenzene, 1,2- | 83-41-0 | - | - | Dimethyl-3-nitrobenzene, 1,2- | 83-41-0 | - | - | Dimethyl-3-nitrobenzene, 1,2- | 83-41-0 | - | - | Dimethyl-3-nitrobenzene, 1,2- | 83-41-0 | - | - | Dimethyl-3-nitrobenzene, 1,2- | 83-41-0 | - | - | Dimethyl-3-nitrobenzene, 1,2- | 83-41-0 | - | - | Dimethyl-3-nitrobenzene, 1,2- | 83-41-0 | - | - | Dimethyl-3-nitrobenzene, 1,2- | 83-41-0 | - | - | Dimethyl-3-nitrobenzene, 1,2- | 83-41-0 | - | - | Dimethyl-3-nitrobenzene, 1,2- | 83-41-0 | - | - | Dimethyl-3-nitrobenzene, 1,2- | 83-41-0 | - | - | Dimethyl-3-nitrobenzene, 1,2- | 83-41-0 | - | - | Dimethyl-3-nitrobenzene, 1,2- | 83-41-0 | - | - | Dimethyl-3-nitrobenzene, 1,2- | 83-41-0 | - | - | Dimethyl-3-nitrobenzene, 1,2- | 83-41-0 | - | - | Dimethyl-3-nitrobenzene, 1,2- | 83-41-0 | - | - | Dimethyl-3-nitrobenzene, 1,2- | 83-41-0 | - | - | Dimethyl-3-nitrobenzene, 1,2- | 83-41-0 | - | - | Dimethyl-3-nitrobenzene, 1,2- | 83-41-0 | - | - | Dimethyl-3-nitrobenzene, 1,2- | 83-41-0 | - | - | Dimethyl-3-nitrobenzene, 1,2- | 83-41-0 | - | - | Dimethyl-3-nitrobenzene, 1,2- | 83-41-0 | - | - | Dimethyl-3-nitrobenzene, 1,2- | 83-41-0 | - | - | Dimethyl-3-nitrobenzene, 1,2- | 83-41-0 | - | - | Dimethyl-3-nitrobenzene, 1,2- | 83-41-0 | - | - | Dimethyl-3-nitrobenzene, 1,2- | 83-41-0 | - | - | Dimethyl-3-nitrobenzene, 1,2- | 83-41-0 | - | - | Dimethyl-3-nitrobenzene, 1,2- | 83-41-0 | - | - | Dimethyl-3-nitrobenzene, 1,2- | 83-41-0 | - | - | Dimethyl-3-nitrobenzene, 1,2- | 83-41-0 | - | - | Dimethyl-3-nitrobenzene, 1,2- | 83-41-0 | - | - | Dimethyl-3-nitrobenzene, 1,2- | 83-41-0 | - | - | Dimethyl-3-nitrobenzene, 1,2- | 83-41-0 | - | - | Dimethyl-3-nitrobenzene, 1,2- | 83-41-0 | - | - | Dimethyl-3-nitrobenzene, 1,2- | 83-41-0 | - | - | Dimethyl-3-nitrobenzene, 1,2- | 83-41-0 | - | - | Dimethyl-3-nitrobenzene, 1,2- | 83-41-0 | - | - | Dimethyl-3-nitrobenzene, 1,2- | 83-41-0 | - | - | Dimethyl-3-nitrobenzene, 1,2- | 83-41-0 | - | - | Dimethyl-3-nitrobenzene, 1,2- | 83-41-0 | - | - | Dimethyl-3-nitrobenzene, 1,2- | 83-41-0 | - | - | Dimethyl-3-nitrobenzene, 1,2- | 83-41-0 | - | - | Dimethyl-3-nitrobenzene, 1,2- | 83-41-0 | - | - | Dimethyl-3-nitrobenzene, 1,2- | 83-41-0 | - | - | Dimethyl-3-nitrobenzene, 1,2- | 83-41-0 | - | - | Dimethyl-3-nitrobenzene, 1,2- | 83-41-0 | - | - | Dimethyl-3-nitrobenzene, 1,2- | 83-41-0 | - | - | Dimethyl-3-nitrobenzene, 1,2- | 83-41-0 | - | - | Dimethyl-3-nitrobenzene, 1,2- | 83-41-0 | - | - | Dimethyl-3-nitrobenzene, 1,2- | 83-41-0 | - | - | Dimethyl-3-nitrobenzene, 1,2- | 83-41-0 | - | - | Dimethyl-3-nitrobenzene, 1,2- | 83-41-0 | - | - | Dimethyl-3-nitrobenzene, 1,2- | 83-41-0 | - | - | Dimethyl-3-nitrobenzene, 1,2- | 83-41-0 | - | - | Dimethyl-3-nitrobenzene, 1,2- | 83-41-0 | - | - | Dimethyl-3-nitrobenzene, 1,2- | 83-41-0 | - | - | Dimethyl-3-nitrobenzene, 1,2- | 83-41-0 | - | - | Dimethyl-3-nitrobenzene, 1,2- | 83-41-0 | - | - | Dimethyl-3-nitrobenzene, 1,2- | 83-41-0 | - | - | Dimethyl-3-nitrobenzene, 1,2- | 83-41-0 | - | - | Dimethyl-3-nitrobenzene, 1,2- | 83-41-0 | - | - | Dimethyl-3-nitrobenzene, 1,2- | 83-41-0 | - | - | Dimethyl-3-nitrobenzene, 1,2- | 83-41-0 | - | - | Dimethyl-3-nitrobenzene, 1,2- | 83-41-0 | - | - | Dimethyl-3-nitrobenzene, 1,2- | 83-41-0 | - | - | Dimethyl-3-nitrobenzene, 1,2- | 83-41-0 | - | - | Dimethyl-3-nitrobenzene, 1,2- | 83-41-0 | - | - | Dimethyl-3-nitrobenzene, 1,2- | 83-41-0 | - | - | Dimethyl-3-nitrobenzene, 1,2- | 83-41-0 | - | - | Dimethyl-3-nitrobenzene, 1,2- | 83-41-0 | - | - | Dimethyl-3-nitrobenzene, 1,2- | 83-41-0 | - | - | Dimethyl-3-nitrobenzene, 1,2- | 83-41-0 | - | - | Dimethyl-3-nitrobenzene, 1,2- | 83-41-0 | - | - | Dimethyl-3-nitrobenzene, 1,2- | 83-41-0 | - | - | Dimethyl-3-nitrobenzene, 1,2- | 83-41-0 | - | - | Dimethyl-3-nitrobenzene, 1,2- | 83-41-0 | - | - | Dimethyl-3-nitrobenzene, 1,2- | 83-41-0 | - | - | Dimethyl-3-nitrobenzene, 1,2- | 83-41-0 | - | - | Dimethyl-3-nitrobenzene, 1,2- | 83-41-0 | - | - | Dimethyl-3-nitrobenzene, 1,2- | 83-41-0 | - | - | Dimethyl-3-nitrobenzene, 1,2- | 83-41-0 | - | - | Dimethyl-3-nitrobenzene, 1,2- | 83-41-0 | - | - | Dimethyl-3-nitrobenzene, 1,2- | 83-41-0 | - | - | Dimethyl-3-nitrobenzene, 1,2- | 83-41-0 | - | - | Dimethyl-3-nitrobenzene, 1,2- | 83-41-0 | - | - | Dimethyl-3-nitrobenzene, 1,2- | 83-41-0 | - | - | Dimethyl-3-nitrobenzene, 1,2- | 83-41-0 | - | - | Dimethyl-3-nitrobenzene, 1,2- | 83-41-0 | - | - | Dimethyl-3-nitrobenzene, 1,2- | 83-41-0 | - | - | Dimethyl-3-nitrobenzene, 1,2- | 83-41-0 | - | - | Dimethyl-3-nitrobenzene, 1,2- | 83-41-0 | - | - | Dimethyl-3-nitrobenzene, 1,2- | 83-41-0 | - | - | Dimethyl-3-nitrobenzene, 1,2- | 83-41-0 | - | - | Dimethyl-3-nitrobenzene, 1,2- | 83-41-0 | - | - | Dimethyl-3-nitrobenzene, 1,2- | 83-41-0 | - | - | Dimethyl-3-nitrobenzene, 1,2- | 83-41-0 | - | - | Dimethyl-3-nitrobenzene, 1,2- | 83-41-0 | - | - | Dimethyl-3-nitrobenzene, 1,2- | 83-41-0 | - | - | Dimethyl-3-nitrobenzene, 1,2- | 83-41-0 | - | - | Dimethyl-3-nitrobenzene, 1,2- | 83-41-0 | - | - | Dimethyl-3-nitrobenzene, 1,2- | 83-41-0 | - | - | Dimethyl-3-nitrobenzene, 1,2- | 83-41-0 | - | - | Dimethyl-3-nitrobenzene, 1,2- | 83-41-0 | - | - | Dimethyl-3-nitrobenzene, 1,2- | 83-41-0 | - | - | Dimethyl-3-nitrobenzene, 1,2- | 83-41-0 | - | - | Dimethyl-3-nitrobenzene, 1,2- | 83-41-0 | - | - | Dimethyl-3-nitrobenzene, 1,2- | 83-41-0 | - | - | Dimethyl-3-nitrobenzene, 1,2- | 83-41-0 | - | - | Dimethyl-3-nitrobenzene, 1,2- | 83-41-0 | - | - | Dimethyl-3-nitrobenzene, 1,2- | 83-41-0 | - | - | Dimethyl-3-nitrobenzene, 1,2- | 83-41-0 | - | - | Dimethyl-3-nitrobenzene, 1,2- | 83-41-0 | - | - | Dimethyl-3-nitrobenzene, 1,2- | 83-41-0 | - | - | Dimethyl-3-nitrobenzene, 1,2- | 83-41-0 | - | - | Dimethyl-3-nitrobenzene, 1,2- | 83-41-0 | - | - | Dimethyl-3-nitrobenzene, 1,2- | 83-41-0 | - | - | Dimethyl-3-nitrobenzene, 1,2- | 83-41-0 | - | - | Dimethyl-3-nitrobenzene, 1,2- | 83-41-0 | - | - | Dimethyl-3-nitrobenzene, 1,2- | 83-41-0 | - | - | Dimethyl-3-nitrobenzene, 1,2- | 83-41-0 | - | - | Dimethyl-3-nitrobenzene, 1,2- | 83-41-0 | - | - | Dimethyl-3-nitrobenzene, 1,2- | 83-41-0 | - | - | Dimethyl-3-nitrobenzene, 1,2- | 83-41-0 | - | - | Dimethyl-3-nitrobenzene, 1,2- | 83-41-0 | - | - | Dimethyl-3-nitrobenzene, 1,2- | 83-41-0 | - | - | Dimethyl-3-nitrobenzene, 1,2- | 83-41-0 | - | - | Dimethyl-3-nitrobenzene, 1,2- | 83-41-0 | - | - | Dimethyl-3-nitrobenzene, 1,2- | 83-41-0 | - | - | Dimethyl-3-nitrobenzene, 1,2- | 83-41-0 | - | - | Dimethyl-3-nitrobenzene, 1,2- | 83-41-0 | - | - | Dimethyl-3-nitrobenzene, 1,2- | 83-41-0 | - | - | Dimethyl-3-nitrobenzene, 1,2- | 83-41-0 | - | - | Dimethyl-3-nitrobenzene, 1,2- | 83-41-0 | - | - | Dimethyl-3-nitrobenzene, 1,2- | 83-41-0 | - | - | Dimethyl-3-nitrobenzene, 1,2- | 83-41-0 | - | - | Dimethyl-3-nitrobenzene, 1,2- | 83-41-0 | - | - | Dimethyl-3-nitrobenzene, 1,2- | 83-41-0 | - | - | Dimethyl-3-nitrobenzene, 1,2- | 83-41-0 | - | - | Dimethyl-3-nitrobenzene, 1,2- | 83-41-0 | - | - | Dimethyl-3-nitrobenzene, 1,2- | 83-41-0 | - | - | Dimethyl-3-nitrobenzene, 1,2- | 83-41-0 | - | - | Dimethyl-3-nitrobenzene, 1,2- | 83-41-0 | - | - | Dimethyl-3-nitrobenzene, 1,2- | 83-41-0 | - | - | Dimethyl-3-nitrobenzene, 1,2- | 83-41-0 | - | - | Dimethyl-3-nitrobenzene, 1,2- | 83-41-0 | - | - | Dimethyl-3-nitrobenzene, 1,2- | 83-41-0 | - | - | Dimethyl-3-nitrobenzene, 1,2- | 83-41-0 | - | - | Dimethyl-3-nitrobenzene, 1,2- | 83-41-0 | - | - | Dimethyl-3-nitrobenzene, 1,2- | 83-41-0 | - | - | Dimethyl-3-nitrobenzene, 1,2- | 83-41-0 | - | - | Dimethyl-3-nitrobenzene, 1,2- | 83-41-0 | - | - | Dimethyl-3-nitrobenzene, 1,2- | 83-41-0 | - | - | Dimethyl-3-nitrobenzene, 1,2- | 83-41-0 | - | - | Dimethyl-3-nitrobenzene, 1,2- | 83-41-0 | - | - | Dimethyl-3-nitrobenzene, 1,2- | 83-41-0 | - | - | Dimethyl-3-nitrobenzene, 1,2- | 83-41-0 | - | - | Dimethyl-3-nitrobenzene, 1,2- | 83-41-0 | - | - | Dimethyl-3-nitrobenzene, 1,2- | 83-41-0 | - | - | Dimethyl-3-nitrobenzene, 1,2- | 83-41-0 | - | - | Dimethyl-3-nitrobenzene, 1,2- | 83-41-0 | - | - | Dimethyl-3-nitrobenzene, 1,2- | 83-41-0 | - | - | Dimethyl-3-nitrobenzene, 1,2- | 83-41-0 | - | - | Dimethyl-3-nitrobenzene, 1,2- | 83-41-0 | - | - | Dimethyl-3-nitrobenzene, 1,2- | 83-41-0 | - | - | Dimethyl-3-nitrobenzene, 1,2- | 83-41-0 | - | - | Dimethyl-3-nitrobenzene, 1,2- | 83-41-0 | - | - | Dimethyl-3-nitrobenzene, 1,2- | 83-41-0 | - | - | Dimethyl-3-nitrobenzene, 1,2- | 83-41-0 | - | - | Dimethyl-3-nitrobenzene, 1,2- | 83-41-0 | - | - | Dimethyl-3-nitrobenzene, 1,2- | 83-41-0 | - | - | Dimethyl-3-nitrobenzene, 1,2- | 83-41-0 | - | - | Dimethyl-3-nitrobenzene, 1,2- | 83-41-0 | - | - | Dimethyl-3-nitrobenzene, 1,2- | 83-41-0 | - | - | Dimethyl-3-nitrobenzene, 1,2- | 83-41-0 | - | - | Dimethyl-3-nitrobenzene, 1,2- | 83-41-0 | - | - | Dimethyl-3-nitrobenzene, 1,2- | 83-41-0 | - | - | Dimethyl-3-nitrobenzene, 1,2- | 83-41-0 | - | - | Dimethyl-3-nitrobenzene, 1,2- | 83-41-0 | - | - | Dimethyl-3-nitrobenzene, 1,2- | 83-41-0 | - | - | Dimethyl-3-nitrobenzene, 1,2- | 83-41-0 | - | - | Dimethyl-3-nitrobenzene, 1,2- | 83-41-0 | - | - | Dimethyl-3-nitrobenzene, 1,2- | 83-41-0 | - | - | Dimethyl-3-nitrobenzene, 1,2- | 83-41-0 | - | - | Dimethyl-3-nitrobenzene, 1,2- | 83-41-0 | - | - | Dimethyl-3-nitrobenzene, 1,2- | 83-41-0 | - | - | Dimethyl-3-nitrobenzene, 1,2- | 83-41-0 | - | - | Dimethyl-3-nitrobenzene, 1,2- | 83-41-0 | - | - | Dimethyl-3-nitrobenzene, 1,2- | 83-41-0 | - | - | Dimethyl-3-nitrobenzene, 1,2- | 83-41-0 | - | - | Dimethyl-3-nitrobenzene, 1,2- | 83-41-0 | - | - | Dimethyl-3-nitrobenzene, 1,2- | 83-41-0 | - | - | Dimethyl-3-nitrobenzene, 1,2- | 83-41-0 | - | - | Dimethyl-3-nitrobenzene, 1,2- | 83-41-0 | - | - | Dimethyl-3-nitrobenzene, 1,2- | 83-41-0 | - | - | Dimethyl-3-nitrobenzene, 1,2- | 83-41-0 | - | - | Dimethyl-3-nitrobenzene, 1,2- | 83-41-0 | - | - | Dimethyl-3-nitrobenzene, 1,2- | 83-41-0 | - | - | Dimethyl-3-nitrobenzene, 1,2- | 83-41-0 | - | - | Dimethyl-3-nitrobenzene, 1,2- | 83-41-0 | - | - | Dimethyl-3-nitrobenzene, 1,2- | 83-41-0 | - | - | Dimethyl-3-nitrobenzene, 1,2- | 83-41-0 | - | - | Dimethyl-3-nitrobenzene, 1,2- | 83-41-0 | - | - | Dimethyl-3-nitrobenzene, 1,2- | 83-41-0 | - | - | Dimethyl-3-nitrobenzene, 1,2- | 83-41-0 | - | - | Dimethyl-3-nitrobenzene, 1,2- | 83-41-0 | - | - | Dimethyl-3-nitrobenzene, 1,2- | 83-41-0 | - | - | Dimethyl-3-nitrobenzene, 1,2- | 83-41-0 | - | - | Dimethyl-3-nitrobenzene, 1,2- | 83-41-0 | - | - | Dimethyl-3-nitrobenzene, 1,2- | 83-41-0 | - | - | Dimethyl-3-nitrobenzene, 1,2- | 83-41-0 | - | - | Dimethyl-3-nitrobenzene, 1,2- | 83-41-0 | - | - | Dimethyl-3-nitrobenzene, 1,2- | 83-41-0 | - | - | Dimethyl-3-nitrobenzene, 1,2- | 83-41-0 | - | - | Dimethyl-3-nitrobenzene, 1,2- | 83-41-0 | - | - | Dimethyl-3-nitrobenzene, 1,2- | 83-41-0 | - | - | Dimethyl-3-nitrobenzene, 1,2- | 83-41-0 | - | - | Dimethyl-3-nitrobenzene, 1,2- | 83-41-0 | - | - | Dimethyl-3-nitrobenzene, 1,2- | 83-41-0 | - | - | Dimethyl-3-nitrobenzene, 1,2- | 83-41-0 | - | - | Dimethyl-3-nitrobenzene, 1,2- | 83-41-0 | - | - | Dimethyl-3-nitrobenzene, 1,2- | 83-41-0 | - | - | Dimethyl-3-nitrobenzene, 1,2- | 83-41-0 | - | - | Dimethyl-3-nitrobenzene, 1,2- | 83-41-0 | - | - | Dimethyl-3-nitrobenzene, 1,2- | 83-41-0 | - | - | Dimethyl-3-nitrobenzene, 1,2- | 83-41-0 | - | - | Dimethyl-3-nitrobenzene, 1,2- | 83-41-0 | - | - | Dimethyl-3-nitrobenzene, 1,2- | 83-41-0 | - | - | Dimethyl-3-nitrobenzene, 1,2- | 83-41-0 | - | - | Dimethyl-3-nitrobenzene, 1,2- | 83-41-0 | - | - | Dimethyl-3-nitrobenzene, 1,2- | 83-41-0 | - | -
Dimethyl-4-nitrobenzene, 1-2- | 99-51-4 | 0.5 | 0.1 | Dimethyl-4-nitrobenzene, 1-2- | 99-51-4 | - | - | Dimethyl-4-nitrobenzene, 1-2- | 99-51-4 | - | - | Dimethyl-4-nitrobenzene, 1-2- | 99-51-4 | - | - | Dimethyl-4-nitrobenzene, 1-2- | 99-51-4 | - | - | Dimethyl-4-nitrobenzene, 1-2- | 99-51-4 | - | - | Dimethyl-4-nitrobenzene, 1-2- | 99-51-4 | - | - | Dimethyl-4-nitrobenzene, 1-2- | 99-51-4 | - | - | Dimethyl-4-nitrobenzene, 1-2- | 99-51-4 | - | - | Dimethyl-4-nitrobenzene, 1-2- | 99-51-4 | - | - | Dimethyl-4-nitrobenzene, 1-2- | 99-51-4 | - | - | Dimethyl-4-nitrobenzene, 1-2- | 99-51-4 | - | - | Dimethyl-4-nitrobenzene, 1-2- | 99-51-4 | - | - | Dimethyl-4-nitrobenzene, 1-2- | 99-51-4 | - | - | Dimethyl-4-nitrobenzene, 1-2- | 99-51-4 | - | - | Dimethyl-4-nitrobenzene, 1-2- | 99-51-4 | - | - | Dimethyl-4-nitrobenzene, 1-2- | 99-51-4 | - | - | Dimethyl-4-nitrobenzene, 1-2- | 99-51-4 | - | - | Dimethyl-4-nitrobenzene, 1-2- | 99-51-4 | - | - | Dimethyl-4-nitrobenzene, 1-2- | 99-51-4 | - | - | Dimethyl-4-nitrobenzene, 1-2- | 99-51-4 | - | - | Dimethyl-4-nitrobenzene, 1-2- | 99-51-4 | - | - | Dimethyl-4-nitrobenzene, 1-2- | 99-51-4 | - | - | Dimethyl-4-nitrobenzene, 1-2- | 99-51-4 | - | - | Dimethyl-4-nitrobenzene, 1-2- | 99-51-4 | - | - | Dimethyl-4-nitrobenzene, 1-2- | 99-51-4 | - | - | Dimethyl-4-nitrobenzene, 1-2- | 99-51-4 | - | - | Dimethyl-4-nitrobenzene, 1-2- | 99-51-4 | - | - | Dimethyl-4-nitrobenzene, 1-2- | 99-51-4 | - | - | Dimethyl-4-nitrobenzene, 1-2- | 99-51-4 | - | - | Dimethyl-4-nitrobenzene, 1-2- | 99-51-4 | - | - | Dimethyl-4-nitrobenzene, 1-2- | 99-51-4 | - | - | Dimethyl-4-nitrobenzene, 1-2- | 99-51-4 | - | - | Dimethyl-4-nitrobenzene, 1-2- | 99-51-4 | - | - | Dimethyl-4-nitrobenzene, 1-2- | 99-51-4 | - | - | Dimethyl-4-nitrobenzene, 1-2- | 99-51-4 | - | - | Dimethyl-4-nitrobenzene, 1-2- | 99-51-4 | - | - | Dimethyl-4-nitrobenzene, 1-2- | 99-51-4 | - | - | Dimethyl-4-nitrobenzene, 1-2- | 99-51-4 | - | - | Dimethyl-4-nitrobenzene, 1-2- | 99-51-4 | - | - | Dimethyl-4-nitrobenzene, 1-2- | 99-51-4 | - | - | Dimethyl-4-nitrobenzene, 1-2- | 99-51-4 | - | - | Dimethyl-4-nitrobenzene, 1-2- | 99-51-4 | - | - | Dimethyl-4-nitrobenzene, 1-2- | 99-51-4 | - | - | Dimethyl-4-nitrobenzene, 1-2- | 99-51-4 | - | - | Dimethyl-4-nitrobenzene, 1-2- | 99-51-4 | - | - | Dimethyl-4-nitrobenzene, 1-2- | 99-51-4 | - | - | Dimethyl-4-nitrobenzene, 1-2- | 99-51-4 | - | - | Dimethyl-4-nitrobenzene, 1-2- | 99-51-4 | - | - | Dimethyl-4-nitrobenzene, 1-2- | 99-51-4 | - | - | Dimethyl-4-nitrobenzene, 1-2- | 99-51-4 | - | - | Dimethyl-4-nitrobenzene, 1-2- | 99-51-4 | - | - | Dimethyl-4-nitrobenzene, 1-2- | 99-51-4 | - | - | Dimethyl-4-nitrobenzene, 1-2- | 99-51-4 | - | - | Dimethyl-4-nitrobenzene, 1-2- | 99-51-4 | - | - | Dimethyl-4-nitrobenzene, 1-2- | 99-51-4 | - | - | Dimethyl-4-nitrobenzene, 1-2- | 99-51-4 | - | - | Dimethyl-4-nitrobenzene, 1-2- | 99-51-4 | - | - | Dimethyl-4-nitrobenzene, 1-2- | 99-51-4 | - | - | Dimethyl-4-nitrobenzene, 1-2- | 99-51-4 | - | - | Dimethyl-4-nitrobenzene, 1-2- | 99-51-4 | - | - | Dimethyl-4-nitrobenzene, 1-2- | 99-51-4 | - | - | Dimethyl-4-nitrobenzene, 1-2- | 99-51-4 | - | - | Dimethyl-4-nitrobenzene, 1-2- | 99-51-4 | - | - | Dimethyl-4-nitrobenzene, 1-2- | 99-51-4 | - | - | Dimethyl-4-nitrobenzene, 1-2- | 99-51-4 | - | - | Dimethyl-4-nitrobenzene, 1-2- | 99-51-4 | - | - | Dimethyl-4-nitrobenzene, 1-2- | 99-51-4 | - | - | Dimethyl-4-nitrobenzene, 1-2- | 99-51-4 | - | - | Dimethyl-4-nitrobenzene, 1-2- | 99-51-4 | - | - | Dimethyl-4-nitrobenzene, 1-2- | 99-51-4 | - | - | Dimethyl-4-nitrobenzene, 1-2- | 99-51-4 | - | - | Dimethyl-4-nitrobenzene, 1-2- | 99-51-4 | - | - | Dimethyl-4-nitrobenzene, 1-2- | 99-51-4 | - | - | Dimethyl-4-nitrobenzene, 1-2- | 99-51-4 | - | - | Dimethyl-4-nitrobenzene, 1-2- | 99-51-4 | - | - | Dimethyl-4-nitrobenzene, 1-2- | 99-51-4 | - | - | Dimethyl-4-nitrobenzene, 1-2- | 99-51-4 | - | - | Dimethyl-4-nitrobenzene, 1-2- | 99-51-4 | - | - | Dimethyl-4-nitrobenzene, 1-2- | 99-51-4 | - | - | Dimethyl-4-nitrobenzene, 1-2- | 99-51-4 | - | - | Dimethyl-4-nitrobenzene, 1-2- | 99-51-4 | - | - | Dimethyl-4-nitrobenzene, 1-2- | 99-51-4 | - | - | Dimethyl-4-nitrobenzene, 1-2- | 99-51-4 | - | - | Dimethyl-4-nitrobenzene, 1-2- | 99-51-4 | - | - | Dimethyl-4-nitrobenzene, 1-2- | 99-51-4 | - | - | Dimethyl-4-nitrobenzene, 1-2- | 99-51-4 | - | - | Dimethyl-4-nitrobenzene, 1-2- | 99-51-4 | - | - | Dimethyl-4-nitrobenzene, 1-2- | 99-51-4 | - | - | Dimethyl-4-nitrobenzene, 1-2- | 99-51-4 | - | - | Dimethyl-4-nitrobenzene, 1-2- | 99-51-4 | - | - | Dimethyl-4-nitrobenzene, 1-2- | 99-51-4 | - | - | Dimethyl-4-nitrobenzene, 1-2- | 99-51-4 | - | - | Dimethyl-4-nitrobenzene, 1-2- | 99-51-4 | - | - | Dimethyl-4-nitrobenzene, 1-2- | 99-51-4 | - | - | Dimethyl-4-nitrobenzene, 1-2- | 99-51-4 | - | - | Dimethyl-4-nitrobenzene, 1-2- | 99-51-4 | - | - | Dimethyl-4-nitrobenzene, 1-2- | 99-51-4 | - | - | Dimethyl-4-nitrobenzene, 1-2- | 99-51-4 | - | - | Dimethyl-4-nitrobenzene, 1-2- | 99-51-4 | - | - | Dimethyl-4-nitrobenzene, 1-2- | 99-51-4 | - | - | Dimethyl-4-nitrobenzene, 1-2- | 99-51-4 | - | - | Dimethyl-4-nitrobenzene, 1-2- | 99-51-4 | - | - | Dimethyl-4-nitrobenzene, 1-2- | 99-51-4 | - | - | Dimethyl-4-nitrobenzene, 1-2- | 99-51-4 | - | - | Dimethyl-4-nitrobenzene, 1-2- | 99-51-4 | - | - | Dimethyl-4-nitrobenzene, 1-2- | 99-51-4 | - | - | Dimethyl-4-nitrobenzene, 1-2- | 99-51-4 | - | - | Dimethyl-4-nitrobenzene, 1-2- | 99-51-4 | - | - | Dimethyl-4-nitrobenzene, 1-2- | 99-51-4 | - | - | Dimethyl-4-nitrobenzene, 1-2- | 99-51-4 | - | - | Dimethyl-4-nitrobenzene, 1-2- | 99-51-4 | - | - | Dimethyl-4-nitrobenzene, 1-2- | 99-51-4 | - | - | Dimethyl-4-nitrobenzene, 1-2- | 99-51-4 | - | - | Dimethyl-4-nitrobenzene, 1-2- | 99-51-4 | - | - | Dimethyl-4-nitrobenzene, 1-2- | 99-51-4 | - | - | Dimethyl-4-nitrobenzene, 1-2- | 99-51-4 | - | - | Dimethyl-4-nitrobenzene, 1-2- | 99-51-4 | - | - | Dimethyl-4-nitrobenzene, 1-2- | 99-51-4 | - | - | Dimethyl-4-nitrobenzene, 1-2- | 99-51-4 | - | - | Dimethyl-4-nitrobenzene, 1-2- | 99-51-4 | - | - | Dimethyl-4-nitrobenzene, 1-2- | 99-51-4 | - | - | Dimethyl-4-nitrobenzene, 1-2- | 99-51-4 | - | - | Dimethyl-4-nitrobenzene, 1-2- | 99-51-4 | - | - | Dimethyl-4-nitrobenzene, 1-2- | 99-51-4 | - | - | Dimethyl-4-nitrobenzene, 1-2- | 99-51-4 | - | - | Dimethyl-4-nitrobenzene, 1-2- | 99-51-4 | - | - | Dimethyl-4-nitrobenzene, 1-2- | 99-51-4 | - | - | Dimethyl-4-nitrobenzene, 1-2- | 99-51-4 | - | - | Dimethyl-4-nitrobenzene, 1-2- | 99-51-4 | - | - | Dimethyl-4-nitrobenzene, 1-2- | 99-51-4 | - | - | Dimethyl-4-nitrobenzene, 1-2- | 99-51-4 | - | - | Dimethyl-4-nitrobenzene, 1-2- | 99-51-4 | - | - | Dimethyl-4-nitrobenzene, 1-2- | 99-51-4 | - | - | Dimethyl-4-nitrobenzene, 1-2- | 99-51-4 | - | - | Dimethyl-4-nitrobenzene, 1-2- | 99-51-4 | - | - | Dimethyl-4-nitrobenzene, 1-2- | 99-51-4 | - | - | Dimethyl-4-nitrobenzene, 1-2- | 99-51-4 | - | - | Dimethyl-4-nitrobenzene, 1-2- | 99-51-4 | - | - | Dimethyl-4-nitrobenzene, 1-2- | 99-51-4 | - | - | Dimethyl-4-nitrobenzene, 1-2- | 99-51-4 | - | - | Dimethyl-4-nitrobenzene, 1-2- | 99-51-4 | - | - | Dimethyl-4-nitrobenzene, 1-2- | 99-51-4 | - | - | Dimethyl-4-nitrobenzene, 1-2- | 99-51-4 | - | - | Dimethyl-4-nitrobenzene, 1-2- | 99-51-4 | - | - | Dimethyl-4-nitrobenzene, 1-2- | 99-51-4 | - | - | Dimethyl-4-nitrobenzene, 1-2- | 99-51-4 | - | - | Dimethyl-4-nitrobenzene, 1-2- | 99-51-4 | - | - | Dimethyl-4-nitrobenzene, 1-2- | 99-51-4 | - | - | Dimethyl-4-nitrobenzene, 1-2- | 99-51-4 | - | - | Dimethyl-4-nitrobenzene, 1-2- | 99-51-4 | - | - | Dimethyl-4-nitrobenzene, 1-2- | 99-51-4 | - | - | Dimethyl-4-nitrobenzene, 1-2- | 99-51-4 | - | - | Dimethyl-4-nitrobenzene, 1-2- | 99-51-4 | - | - | Dimethyl-4-nitrobenzene, 1-2- | 99-51-4 | - | - | Dimethyl-4-nitrobenzene, 1-2- | 99-51-4 | - | - | Dimethyl-4-nitrobenzene, 1-2- | 99-51-4 | - | - | Dimethyl-4-nitrobenzene, 1-2- | 99-51-4 | - | - | Dimethyl-4-nitrobenzene, 1-2- | 99-51-4 | - | - | Dimethyl-4-nitrobenzene, 1-2- | 99-51-4 | - | - | Dimethyl-4-nitrobenzene, 1-2- | 99-51-4 | - | - | Dimethyl-4-nitrobenzene, 1-2- | 99-51-4 | - | - | Dimethyl-4-nitrobenzene, 1-2- | 99-51-4 | - | - | Dimethyl-4-nitrobenzene, 1-2- | 99-51-4 | - | - | Dimethyl-4-nitrobenzene, 1-2- | 99-51-4 | - | - | Dimethyl-4-nitrobenzene, 1-2- | 99-51-4 | - | - | Dimethyl-4-nitrobenzene, 1-2- | 99-51-4 | - | - | Dimethyl-4-nitrobenzene, 1-2- | 99-51-4 | - | - | Dimethyl-4-nitrobenzene, 1-2- | 99-51-4 | - | - | Dimethyl-4-nitrobenzene, 1-2- | 99-51-4 | - | - | Dimethyl-4-nitrobenzene, 1-2- | 99-51-4 | - | - | Dimethyl-4-nitrobenzene, 1-2- | 99-51-4 | - | - | Dimethyl-4-nitrobenzene, 1-2- | 99-51-4 | - | - | Dimethyl-4-nitrobenzene, 1-2- | 99-51-4 | - | - | Dimethyl-4-nitrobenzene, 1-2- | 99-51-4 | - | - | Dimethyl-4-nitrobenzene, 1-2- | 99-51-4 | - | - | Dimethyl-4-nitrobenzene, 1-2- | 99-51-4 | - | - | Dimethyl-4-nitrobenzene, 1-2- | 99-51-4 | - | - | Dimethyl-4-nitrobenzene, 1-2- | 99-51-4 | - | - | Dimethyl-4-nitrobenzene, 1-2- | 99-51-4 | - | - | Dimethyl-4-nitrobenzene, 1-2- | 99-51-4 | - | - | Dimethyl-4-nitrobenzene, 1-2- | 99-51-4 | - | - | Dimethyl-4-nitrobenzene, 1-2- | 99-51-4 | - | - | Dimethyl-4-nitrobenzene, 1-2- | 99-51-4 | - | - | Dimethyl-4-nitrobenzene, 1-2- | 99-51-4 | - | - | Dimethyl-4-nitrobenzene, 1-2- | 99-51-4 | - | - | Dimethyl-4-nitrobenzene, 1-2- | 99-51-4 | - | - | Dimethyl-4-nitrobenzene, 1-2- | 99-51-4 | - | - | Dimethyl-4-nitrobenzene, 1-2- | 99-51-4 | - | - | Dimethyl-4-nitrobenzene, 1-2- | 99-51-4 | - | - | Dimethyl-4-nitrobenzene, 1-2- | 99-51-4 | - | - | Dimethyl-4-nitrobenzene, 1-2- | 99-51-4 | - | - | Dimethyl-4-nitrobenzene, 1-2- | 99-51-4 | - | - | Dimethyl-4-nitrobenzene, 1-2- | 99-51-4 | - | - | Dimethyl-4-nitrobenzene, 1-2- | 99-51-4 | - | - | Dimethyl-4-nitrobenzene, 1-2- | 99-51-4 | - | - | Dimethyl-4-nitrobenzene, 1-2- | 99-51-4 | - | - | Dimethyl-4-nitrobenzene, 1-2- | 99-51-4 | - | - | Dimethyl-4-nitrobenzene, 1-2- | 99-51-4 | - | - | Dimethyl-4-nitrobenzene, 1-2- | 99-51-4 | - | - | Dimethyl-4-nitrobenzene, 1-2- | 99-51-4 | - | - | Dimethyl-4-nitrobenzene, 1-2- | 99-51-4 | - | - | Dimethyl-4-nitrobenzene, 1-2- | 99-51-4 | - | - | Dimethyl-4-nitrobenzene, 1-2- | 99-51-4 | - | - | Dimethyl-4-nitrobenzene, 1-2- | 99-51-4 | - | - | Dimethyl-4-nitrobenzene, 1-2- | 99-51-4 | - | - | Dimethyl-4-nitrobenzene, 1-2- | 99-51-4 | - | - | Dimethyl-4-nitrobenzene, 1-2- | 99-51-4 | - | - | Dimethyl-4-nitrobenzene, 1-2- | 99-51-4 | - | - | Dimethyl-4-nitrobenzene, 1-2- | 99-51-4 | - | - | Dimethyl-4-nitrobenzene, 1-2- | 99-51-4 | - | - | Dimethyl-4-nitrobenzene, 1-2- | 99-51-4 | - | - | Dimethyl-4-nitrobenzene, 1-2- | 99-51-4 | - | - | Dimethyl-4-nitrobenzene, 1-2- | 99-51-4 | - | - | Dimethyl-4-nitrobenzene, 1-2- | 99-51-4 | - | - | Dimethyl-4-nitrobenzene, 1-2- | 99-51-4 | - | - | Dimethyl-4-nitrobenzene, 1-2- | 99-51-4 | - | - | Dimethyl-4-nitrobenzene, 1-2- | 99-51-4 | - | - | Dimethyl-4-nitrobenzene, 1-2- | 99-51-4 | - | - | Dimethyl-4-nitrobenzene, 1-2- | 99-51-4 | - | - | Dimethyl-4-nitrobenzene, 1-2- | 99-51-4 | - | - | Dimethyl-4-nitrobenzene, 1-2- | 99-51-4 | - | - | Dimethyl-4-nitrobenzene, 1-2- | 99-51-4 | - | - | Dimethyl-4-nitrobenzene, 1-2- | 99-51-4 | - | - | Dimethyl-4-nitrobenzene, 1-2- | 99-51-4 | - | - | Dimethyl-4-nitrobenzene, 1-2- | 99-51-4 | - | - | Dimethyl-4-nitrobenzene, 1-2- | 99-51-4 | - | - | Dimethyl-4-nitrobenzene, 1-2- | 99-51-4 | - | - | Dimethyl-4-nitrobenzene, 1-2- | 99-51-4 | - | - | Dimethyl-4-nitrobenzene, 1-2- | 99-51-4 | - | - | Dimethyl-4-nitrobenzene, 1-2- | 99-51-4 | - | - | Dimethyl-4-nitrobenzene, 1-2- | 99-51-4 | - | - | Dimethyl-4-nitrobenzene, 1-2- | 99-51-4 | - | - | Dimethyl-4-nitrobenzene, 1-2- | 99-51-4 | - | - | Dimethyl-4-nitrobenzene, 1-2- | 99-51-4 | - | - | Dimethyl-4-nitrobenzene, 1-2- | 99-51-4 | - | - | Dimethyl-4-nitrobenzene, 1-2- | 99-51-4 | - | - | Dimethyl-4-nitrobenzene, 1-2- | 99-51-4 | - | - | Dimethyl-4-nitrobenzene, 1-2- | 99-51-4 | - | - | Dimethyl-4-nitrobenzene, 1-2- | 99-51-4 | - | - | Dimethyl-4-nitrobenzene, 1-2- | 99-51-4 | - | - | Dimethyl-4-nitrobenzene, 1-2- | 99-51-4 | - | - | Dimethyl-4-nitrobenzene, 1-2- | 99-51-4 | - | - | Dimethyl-4-nitrobenzene, 1-2- | 99-51-4 | - | - | Dimethyl-4-nitrobenzene, 1-2- | 99-51-4 | - | - | Dimethyl-4-nitrobenzene, 1-2- | 99-51-4 | - | - | Dimethyl-4-nitrobenzene, 1-2- | 99-51-4 | - | - | Dimethyl-4-nitrobenzene, 1-2- | 99-51-4 | - | - | Dimethyl-4-nitrobenzene, 1-2- | 99-51-4 | - | - | Dimethyl-4-nitrobenzene, 1-2- | 99-51-4 | - | - | Dimethyl-4-nitrobenzene, 1-2- | 99-51-4 | - | - | Dimethyl-4-nitrobenzene, 1-2- | 99-51-4 | - | - | Dimethyl-4-nitrobenzene, 1-2- | 99-51-4 | - | - | Dimethyl-4-nitrobenzene, 1-2- | 99-51-4 | - | - | Dimethyl-4-nitrobenzene, 1-2- | 99-51-4 | - | - | Dimethyl-4-nitrobenzene, 1-2- | 99-51-4 | - | - | Dimethyl-4-nitrobenzene, 1-2- | 99-51-4 | - | - | Dimethyl-4-nitrobenzene, 1-2- | 99-51-4 | - | - | Dimethyl-4-nitrobenzene, 1-2- | 99-51-4 | - | - | Dimethyl-4-nitrobenzene, 1-2- | 99-51-4 | - | - | Dimethyl-4-nitrobenzene, 1-2- | 99-51-4 | - | - | Dimethyl-4-nitrobenzene, 1-2- | 99-51-4 | - | - | Dimethyl-4-nitrobenzene, 1-2- | 99-51-4 | - | - | Dimethyl-4-nitrobenzene, 1-2- | 99-51-4 | - | - | Dimethyl-4-nitrobenzene, 1-2- | 99-51-4 | - | - | Dimethyl-4-nitrobenzene, 1-2- | 99-51-4 | - | - | Dimethyl-4-nitrobenzene, 1-2- | 99-51-4 | - | - | Dimethyl-4-nitrobenzene, 1-2- | 99-51-4 | - | - | Dimethyl-4-nitrobenzene, 1-2- | 99-51-4 | - | - | Dimethyl-4-nitrobenzene, 1-2- | 99-51-4 | - | - | Dimethyl-4-nitrobenzene, 1-2- | 99-51-4 | - | - | Dimethyl-4-nitrobenzene, 1-2- | 99-51-4 | - | - | Dimethyl-4-nitrobenzene, 1-2- | 99-51-4 | - | - | Dimethyl-4-nitrobenzene, 1-2- | 99-51-4 | - | - | Dimethyl-4-nitrobenzene, 1-2- | 99-51-4 | - | - | Dimethyl-4-nitrobenzene, 1-2- | 99-51-4 | - | - | Dimethyl-4-nitrobenzene, 1-2- | 99-51-4 | - | - | Dimethyl-4-nitrobenzene, 1-2- | 99-51-4 | - | - | Dimethyl-4-nitrobenzene, 1-2- | 99-51-4 | - | - | Dimethyl-4-nitrobenzene, 1-2- | 99-51-4 | - | - | Dimethyl-4-nitrobenzene, 1-2- | 99-51-4 | - | - | Dimethyl-4-nitrobenzene, 1-2- | 99-51-4 | - | - | Dimethyl-4-nitrobenzene, 1-2- | 99-51-4 | - | - | Dimethyl-4-nitrobenzene, 1-2- | 99-51-4 | - | - | Dimethyl-4-nitrobenzene, 1-2- | 99-51-4 | - | - | Dimethyl-4-nitrobenzene, 1-2- | 99-51-4 | - | - | Dimethyl-4-nitrobenzene, 1-2- | 99-51-4 | - | - | Dimethyl-4-nitrobenzene, 1-2- | 99-51-4 | - | - | Dimethyl-4-nitrobenzene, 1-2- | 99-51-4 | - | - | Dimethyl-4-nitrobenzene, 1-2- | 99-51-4 | - | - | Dimethyl-4-nitrobenzene, 1-2- | 99-51-4 | - | - | Dimethyl-4-nitrobenzene, 1-2- | 99-51-4 | - | - | Dimethyl-4-nitrobenzene, 1-2- | 99-51-4 | - | - | Dimethyl-4-nitrobenzene, 1-2- | 99-51-4 | - | - | Dimethyl-4-nitrobenzene, 1-2- | 99-51-4 | - | - | Dimethyl-4-nitrobenzene, 1-2- | 99-51-4 | - | - | Dimethyl-4-nitrobenzene, 1-2- | 99-51-4 | - | - | Dimethyl-4-nitrobenzene, 1-2- | 99-51-4 | - | - | Dimethyl-4-nitrobenzene, 1-2- | 99-51-4 | - | - | Dimethyl-4-nitrobenzene, 1-2- | 99-51-4 | - | - | Dimethyl-4-nitrobenzene, 1-2- | 99-51-4 | - | - | Dimethyl-4-nitrobenzene, 1-2- | 99-51-4 | - | - | Dimethyl-4-nitrobenzene, 1-2- | 99-51-4 | - | - | Dimethyl-4-nitrobenzene, 1-2- | 99-51-4 | - | - | Dimethyl-4-nitrobenzene, 1-2- | 99-51-4 | - | - | Dimethyl-4-nitrobenzene, 1-2- | 99-51-4 | - | - | Dimethyl-4-nitrobenzene, 1-2- | 99-51-4 | - | - | Dimethyl-4-nitrobenzene, 1-2- | 99-51-4 | - | - | Dimethyl-4-nitrobenzene, 1-2- | 99-51-4 | - | - | Dimethyl-4-nitrobenzene, 1-2- | 99-51-4 | - | - | Dimethyl-4-nitrobenzene, 1-2- | 99-51-4 | - | - | Dimethyl-4-nitrobenzene, 1-2- | 99-51-4 | - | - | Dimethyl-4-nitrobenzene, 1-2- | 99-51-4 | - | - | Dimethyl-4-nitrobenzene, 1-2- | 99-51-4 | - | - | Dimethyl-4-nitrobenzene, 1-2- | 99-51-4 | - | - | Dimethyl-4-nitrobenzene, 1-2- | 99-51-4 | - | - | Dimethyl-4-nitrobenzene, 1-2- | 99-51-4 | - | - | Dimethyl-4-nitrobenzene, 1-2- | 99-51-4 | - | - | Dimethyl-4-nitrobenzene, 1-2- | 99-51-4 | - | - | Dimethyl-4-nitrobenzene, 1-2- | 99-51-4 | - | - | Dimethyl-4-nitrobenzene, 1-2- | 99-51-4 | - | - | Dimethyl-4-nitrobenzene, 1-2- | 99-51-4 | - | - | Dimethyl-4-nitrobenzene, 1-2- | 99-51-4 | - | - | Dimethyl-4-nitrobenzene, 1-2- | 99-51-4 | - | - | Dimethyl-4-nitrobenzene, 1-2- | 99-51-4 | - | - | Dimethyl-4-nitrobenzene, 1-2- | 99-51-4 | - | - | Dimethyl-4-nitrobenzene, 1-2- | 99-51-4 | - | - | Dimethyl-4-nitrobenzene, 1-2- | 99-51-4 | - | - | Dimethyl-4-nitrobenzene, 1-2- | 99-51-4 | - | - | Dimethyl-4-nitrobenzene, 1-2- | 99-51-4 | - | - | Dimethyl-4-nitrobenzene, 1-2- | 99-51-4 | - | - | Dimethyl-4-nitrobenzene, 1-2- | 99-51-4 | - | - | Dimethyl-4-nitrobenzene, 1-2- | 99-51-4 | - | - | Dimethyl-4-nitrobenzene, 1-2- | 99-51-4 | - | - | Dimethyl-4-nitrobenzene, 1-2- | 99-51-4 | - | - | Dimethyl-4-nitrobenzene, 1-2- | 99-51-4 | - | - | Dimethyl-4-nitrobenzene, 1-2- | 99-51-4 | - | - | Dimethyl-4-nitrobenzene, 1-2- | 99-51-4 | - | - | Dimethyl-4-nitrobenzene, 1-2- | 99-51-4 | - | - | Dimethyl-4-nitrobenzene, 1-2- | 99-51-4 | - | - | Dimethyl-4-nitrobenzene, 1-2- | 99-51-4 | - | - | Dimethyl-4-nitrobenzene, 1-2- | 99-51-4 | - | - | Dimethyl-4-nitrobenzene, 1-2- | 99-51-4 | - | - | Dimethyl-4-nitrobenzene, 1-2- | 99-51-4 | - | - | Dimethyl-4-nitrobenzene, 1-2- | 99-51-4 | - | - | Dimethyl-4-nitrobenzene, 1-2- | 99-51-4 | - | - | Dimethyl-4-nitrobenzene, 1-2- | 99-51-4 | - | - | Dimethyl-4-nitrobenzene, 1-2- | 99-51-4 | - | - | Dimethyl-4-nitrobenzene, 1-2- | 99-51-4 | - | - | Dimethyl-4-nitrobenzene, 1-2- | 99-51-4 | - | - | Dimethyl-4-nitrobenzene, 1-2- | 99-51-4 | - | - | Dimethyl-4-nitrobenzene, 1-2- | 99-51-4 | - | - | Dimethyl-4-nitrobenzene, 1-2- | 99-51-4 | - | - | Dimethyl-4-nitrobenzene, 1-2- | 99-51-4 | - | - | Dimethyl-4-nitrobenzene, 1-2- | 99-51-4 | - | - | Dimethyl-4-nitrobenzene, 1-2- | 99-51-4 | - | - | Dimethyl-4-nitrobenzene, 1-2- | 99-51-4 | - | - | Dimethyl-4-nitrobenzene, 1-2- | 99-51-4 | - | - | Dimethyl-4-nitrobenzene, 1-2- | 99-51-4 | - | - | Dimethyl-4-nitrobenzene, 1-2- | 99-51-4 | - | - | Dimethyl-4-nitrobenzene, 1-2- | 99-51-4 | - | - | Dimethyl-4-nitrobenzene, 1-2- | 99-51-4 | - | - | Dimethyl-4-nitrobenzene, 1-2- | 99-51-4 | - | - | Dimethyl-4-nitrobenzene, 1-2- | 99-51-4 | - | - | Dimethyl-4-nitrobenzene, 1-2- | 99-51-4 | - | - | Dimethyl-4-nitrobenzene, 1-2- | 99-51-4 | - | - | Dimethyl-4-nitrobenzene, 1-2- | 99-51-4 | - | - | Dimethyl-4-nitrobenzene, 1-2- | 99-51-4 | - | - | Dimethyl-4-nitrobenzene, 1-2- | 99-51-4 | - | - | Dimethyl-4-nitrobenzene, 1-2- | 99-51-4 | - | - | Dimethyl-4-nitrobenzene, 1-2- | 99-51-4 | - | - | Dimethyl-4-nitrobenzene, 1-2- | 99-51-4 | - | - | Dimethyl-4-nitrobenzene, 1-2- | 99-51-4 | - | - | Dimethyl-4-nitrobenzene, 1-2- | 99-51-4 | - | - | Dimethyl-4-nitrobenzene, 1-2- | 99-51-4 | - | - | Dimethyl-4-nitrobenzene, 1-2- | 99-51-4 | - | - | Dimethyl-4-nitrobenzene, 1-2- | 99-51-4 | - | - | Dimethyl-4-nitrobenzene, 1-2- | 99-51-4 | - | - | Dimethyl-4-nitrobenzene, 1-2- | 99-51-4 | - | - | Dimethyl-4-nitrobenzene, 1-2- | 99-51-4 | - | - | Dimethyl-4-nitrobenzene, 1-2- | 99-51-4 | - | - | Dimethyl-4-nitrobenzene, 1-2- | 99-51-4 | - | - | Dimethyl-4-nitrobenzene, 1-2- | 99-51-4 | - | - | Dimethyl-4-nitrobenzene, 1-2- | 99-51-4 | - | - | Dimethyl-4-nitrobenzene, 1-2- | 99-51-4 | - | - | Dimethyl-4-nitrobenzene, 1-2- | 99-51-4 | - | - | Dimethyl-4-nitrobenzene, 1-2- | 99-51-4 | - | - | Dimethyl-4-nitrobenzene, 1-2- | 99-51-4 | - | - | Dimethyl-4-nitrobenzene, 1-2- | 99-51-4 | - | - | Dimethyl-4-nitrobenzene, 1-2- | 99-51-4 | - | - | Dimethyl-4-nitrobenzene, 1-2- | 99-51-4 | - | - | Dimethyl-4-nitrobenzene, 1-2- | 99-51-4 | - | - | Dimethyl-4-nitrobenzene, 1-2- | 99-51-4 | - | - | Dimethyl-4-nitrobenzene, 1-2- | 99-51-4 | - | - | Dimethyl-4-nitrobenzene, 1-2- | 99-51-4 | - | - | Dimethyl-4-nitrobenzene, 1-2- | 99-51-4 | - | - | Dimethyl-4-nitrobenzene, 1-2- | 99-51-4 | - | - | Dimethyl-4-nitrobenzene, 1-2- | 99-51-4 | - | - | Dimethyl-4-nitrobenzene, 1-2- | 99-51-4 | - | - | Dimethyl-4-nitrobenzene, 1-2- | 99-51-4 | - | - | Dimethyl-4-nitrobenzene, 1-2- | 99-51-4 | - | - | Dimethyl-4-nitrobenzene, 1-2- | 99-51-4 | - | - | Dimethyl-4-nitrobenzene, 1-2- | 99-51-4 | - | - | Dimethyl-4-nitrobenzene, 1-2- | 99-51-4 | - | - | Dimethyl-4-nitrobenzene, 1-2- | 99-51-4 | - | - | Dimethyl-4-nitrobenzene, 1-2- | 99-51-4 | - | - | Dimethyl-4-nitrobenzene, 1-2- | 99-51-4 | - | - | Dimethyl-4-nitrobenzene, 1-2- | 99-51-4 | - | - | Dimethyl-4-nitrobenzene, 1-2- | 99-51-4 | - | - | Dimethyl-4-nitrobenzene, 1-2- | 99-51-4 | - | - | Dimethyl-4-nitrobenzene, 1-2- | 99-51-4 | - | - | Dimethyl-4-nitrobenzene, 1-2- | 99-51-4 | - | - | Dimethyl-4-nitrobenzene, 1-2- | 99-51-4 | - | - | Dimethyl-4-nitrobenzene, 1-2- | 99-51-4 | - | - | Dimethyl-4-nitrobenzene, 1-2- | 99-51-4 | - | - | Dimethyl-4-nitrobenzene, 1-2- | 99-51-4 | - | - | Dimethyl-4-nitrobenzene, 1-2- | 99-51-4 | - | - | Dimethyl-4-nitrobenzene, 1-2- | 99-51-4 | - | - | Dimethyl-4-nitrobenzene, 1-2- | 99-51-4 | - | - | Dimethyl-4-nitrobenzene, 1-2- | 99-51-4 | - | - | Dimethyl-4-nitrobenzene, 1-2- | 99-51-4 | - | - | Dimethyl-4-nitrobenzene, 1-2- | 99-51-4 | - | - | Dimethyl-4-nitrobenzene, 1-2- | 99-51-4 | - | - | Dimethyl-4-nitrobenzene, 1-2- | 99-51-4 | - | - | Dimethyl-4-nitrobenzene, 1-2- | 99-51-4 | - | - | Dimethyl-4-nitrobenzene, 1-2- | 99-51-4 | - | - | Dimethyl-4-nitrobenzene, 1-2- | 99-51-4 | - | - | Dimethyl-4-nitrobenzene, 1-2- | 99-51-4 | - | - | Dimethyl-4-nitrobenzene, 1-2- | 99-51-4 | - | - | Dimethyl-4-nitrobenzene, 1-2- | 99-51-4 | - | - | Dimethyl-4-nitrobenzene, 1-2- | 99-51-4 | - | - | Dimethyl-4-nitrobenzene, 1-2- | 99-51-4 | - | - | Dimethyl-4-nitrobenzene, 1-2- | 99-51-4 | - | - | Dimethyl-4-nitrobenzene, 1-2- | 99-51-4 | - | - | Dimethyl-4-nitrobenzene, 1-2- | 99-51-4 | - | - | Dimethyl-4-nitrobenzene, 1-2- | 99-51-4 | - | - | Dimethyl-4-nitrobenzene, 1-2- | 99-51-4 | - | - | Dimethyl-4-nitrobenzene, 1-2- | 99-51-4 | - | - | Dimethyl-4-nitrobenzene, 1-2- | 99-51-4 | - | - | Dimethyl-4-nitrobenzene, 1-2- | 99-51-4 | - | - | Dimethyl-4-nitrobenzene, 1-2- | 99-51-4 | - | - | Dimethyl-4-nitrobenzene, 1-2- | 99-51-4 | - | - | Dimethyl-4-nitrobenzene, 1-2- | 99-51-4 | - | - | Dimethyl-4-nitrobenzene, 1-2- | 99-51-4 | - | - | Dimethyl-4-nitrobenzene, 1-2- | 99-51-4 | - | - | Dimethyl-4-nitrobenzene, 1-2- | 99-51-4 | - | - | Dimethyl-4-nitrobenzene, 1-2- | 99-51-4 | - | - | Dimethyl-4-nitrobenzene, 1-2- | 99-51-4 | - | - | Dimethyl-4-nitrobenzene, 1-2- | 99-51-4 | - | - | Dimethyl-4-nitrobenzene, 1-2- | 99-51-4 | - | - | Dimethyl-4-nitrobenzene, 1-2- | 99-51-4 | - | - | Dimethyl-4-nitrobenzene, 1-2- | 99-51-4 | - | - | Dimethyl-4-nitrobenzene, 1-2- | 99-51-4 | - | - | Dimethyl-4-nitrobenzene, 1-2- | 99-51-4 | - | - | Dimethyl-4-nitrobenzene, 1-2- | 99-51-4 | - | - | Dimethyl-4-nitrobenzene, 1-2- | 99-51-4 | - | - | Dimethyl-4-nitrobenzene, 1-2- | 99-51-4 | - | - | Dimethyl-4-nitrobenzene, 1-2- | 99-51-4 | - | - | Dimethyl-4-nitrobenzene, 1-2- | 99-51-4 | - | - | Dimethyl-4-nitrobenzene, 1-2- | 99-51-4 | - | - | Dimethyl-4-nitrobenzene, 1-2- | 99-51-4 | - | - | Dimethyl-4-nitrobenzene, 1-2- | 99-51-4 | - | - | Dimethyl-4-nitrobenzene, 1-2- | 99-51-4 | - | - | Dimethyl-4-nitrobenzene, 1-2- | 99-51-4 | - | - | Dimethyl-4-nitrobenzene, 1-2- | 99-51-4 | - | - | Dimethyl-4-nitrobenzene, 1-2- | 99-51-4 | - | - | Dimethyl-4-nitrobenzene, 1-2- | 99-51-4 | - | - | Dimethyl-4-nitrobenzene, 1-2- | 99-51-4 | - | - | Dimethyl-4-nitrobenzene, 1-2- | 99-51-4 | - | - | Dimethyl-4-nitrobenzene, 1-2- | 99-51-4 | - | - | Dimethyl-4-nitrobenzene, 1-2- | 99-51-4 | - | - | Dimethyl-4-nitrobenzene, 1-2- | 99-51-4 | - | - | Dimethyl-4-nitrobenzene, 1-2- | 99-51-4 | - | - | Dimethyl-4-nitrobenzene, 1-2- | 99-51-4 | - | - | Dimethyl-4-nitrobenzene, 1-2- | 99-51-4 | - | - | Dimethyl-4-nitrobenzene, 1-2- | 99-51-4 | - | - | Dimethyl-4-nitrobenzene, 1-2- | 99-51-4 | - | - | Dimethyl-4-nitrobenzene, 1-2- | 99-51-4 | - | - | Dimethyl-4-nitrobenzene, 1-2- | 99-51-4 | - | - | Dimethyl-4-nitrobenzene, 1-2- | 99-51-4 | - | - | Dimethyl-4-nitrobenzene, 1-2- | 99-51-4 | - | - | Dimethyl-4-nitrobenzene, 1-2- | 99-51-4 | - | - | Dimethyl-4-nitrobenzene, 1-2- | 99-51-4 | - | - | Dimethyl-4-nitrobenzene, 1-2- | 99-51-4 | - | - | Dimethyl-4-nitrobenzene, 1-2- | 99-51-4 | - | - | Dimethyl-4-nitrobenzene, 1-2- | 99-51-4 | - | - | Dimethyl-4-nitrobenzene, 1-2- | 99-51-4 | - | - | Dimethyl-4-nitrobenzene, 1-2- | 99-51-4 | - | - | Dimethyl-4-nitrobenzene, 1-2- | 99-51-4 | - | - | Dimethyl-4-nitrobenzene, 1-2- | 99-51-4 | - | - | Dimethyl-4-nitrobenzene, 1-2- | 99-51-4 | - | - | Dimethyl-4-nitrobenzene, 1-2- | 99-51-4 | - | - | Dimethyl-4-nitrobenzene, 1-2- | 99-51-4 | - | - | Dimethyl-4-nitrobenzene, 1-2- | 99-51-4 | - | - | Dimethyl-4-nitrobenzene, 1-2- | 99-51-4 | - | - | Dimethyl-4-nitrobenzene, 1-2- | 99-51-4 | - | - | Dimethyl-4-nitrobenzene, 1-2- | 99-51-4 | - | - | Dimethyl-4-nitrobenzene, 1-2- | 99-51-4 | - | - | Dimethyl-4-nitrobenzene, 1-2- | 99-51-4 | - | - | Dimethyl-4-nitrobenzene, 1-2- | 99-51-4 | - | - | Dimethyl-4-nitrobenzene, 1-2- | 99-51-4 | - | - | Dimethyl-4-nitrobenzene, 1-2- | 99-51-4 | - | - | Dimethyl-4-nitrobenzene, 1-2- | 99-51-4 | - | - | Dimethyl-4-nitrobenzene, 1-2- | 99-51-4 | - | - | Dimethyl-4-nitrobenzene, 1-2- | 99-51-4 | - | - | Dimethyl-4-nitrobenzene, 1-2- | 99-51-4 | - | - | Dimethyl-4-nitrobenzene, 1-2- | 99-51-4 | - | - | Dimethyl-4-nitrobenzene, 1-2- | 99-51-4 | - | - | Dimethyl-4-nitrobenzene, 1-2- | 99-51-4 | - | - | Dimethyl-4-nitrobenzene, 1-2- | 99-51-4 | - | - | Dimethyl-4-nitrobenzene, 1-2- | 99-51-4 | - | - | Dimethyl-4-nitrobenzene, 1-2- | 99-51-4 | - | - | Dimethyl-4-nitrobenzene, 1-2- | 99-51-4 | - | - | Dimethyl-4-nitrobenzene, 1-2- | 99-51-4 | - | - | Dimethyl-4-nitrobenzene, 1-2- | 99-51-4 | - | - | Dimethyl-4-nitrobenzene, 1-2- | 99-51-4 | - | - | Dimethyl-4-nitrobenzene, 1-2- | 99-51-4 | - | - | Dimethyl-4-nitrobenzene, 1-2- | 99-51-4 | - | - | Dimethyl-4-nitrobenzene, 1-2- | 99-51-4 | - | - | Dimethyl-4-nitrobenzene, 1-2- | 99-51-4 | - | - | Dimethyl-4-nitrobenzene, 1-2- | 99-51-4 | - | - | Dimethyl-4-nitrobenzene, 1-2- | 99-51-4 | - | - | Dimethyl-4-nitrobenzene, 1-2- | 99-51-4 | - | - | Dimethyl-4-nitrobenzene, 1-2- | 99-51-4 | - | - | Dimethyl-4-nitrobenzene, 1-2- | 99-51-4 | - | - | Dimethyl-4-nitrobenzene, 1-2- | 99-51-4 | - | - | Dimethyl-4-nitrobenzene, 1-2- | 99-51-4 | - | - | Dimethyl-4-nitrobenzene, 1-2- | 99-51-4 | - | - | Dimethyl-4-nitrobenzene, 1-2- | 99-51-4 | - | - | Dimethyl-4-nitrobenzene, 1-2- | 99-51-4 | - | - | Dimethyl-4-nitrobenzene, 1-2- | 99-51-4 | - | - | Dimethyl-4-nitrobenzene, 1-2- | 99-51-4 | - | - | Dimethyl-4-nitrobenzene, 1-2- | 99-51-4 | - | - | Dimethyl-4-nitrobenzene, 1-2- | 99-51-4 | - | - | Dimethyl-4-nitrobenzene, 1-2- | 99-51-4 | - | - | Dimethyl-4-nitrobenzene, 1-2- | 99-51-4 | - | - | Dimethyl-4-nitrobenzene, 1-2- | 99-51-4 | - | - | Dimethyl-4-nitrobenzene, 1-2- | 99-51-4 | - | - | Dimethyl-4-nitrobenzene, 1-2- | 99-51-4 | - | - | Dimethyl-4-nitrobenzene, 1-2- | 99-51-4 | - | - | Dimethyl-4-nitrobenzene, 1-2- | 99-51-4 | - | - | Dimethyl-4-nitrobenzene, 1-2- | 99-51-4 | - | - | Dimethyl-4-nitrobenzene, 1-2- | 99-51-4 | - | - | Dimethyl-4-nitrobenzene, 1-2- | 99-51-4 | - | - | Dimethyl-4-nitrobenzene, 1-2- | 99-51-4 | - | - | Dimethyl-4-nitrobenzene, 1-2- | 99-51-4 | - | - | Dimethyl-4-nitrobenzene, 1-2- | 99-51-4 | - | - | Dimethyl-4-nitrobenzene, 1-2- | 99-51-4 | - | - | Dimethyl-4-nitrobenzene, 1-2- | 99-51-4 | - | - | Dimethyl-4-nitrobenzene, 1-2- | 99-51-4 | - | - | Dimethyl-4-nitrobenzene, 1-2- | 99-51-4 | - | - | Dimethyl-4-nitrobenzene, 1-2- | 99-51-4 | - | - | Dimethyl-4-nitrobenzene, 1-2- | 99-51-4 | - | - | Dimethyl-4-nitrobenzene, 1-2- | 99-51-4 | - | - | Dimethyl-4-nitrobenzene, 1-2- | 99-51-4 | - | - | Dimethyl-4-nitrobenzene, 1-2- | 99-51-4 | - | - | Dimethyl-4-nitrobenzene, 1-2- | 99-51-4 | - | - | Dimethyl-4-nitrobenzene, 1-2- | 99-51-4 | - | - | Dimethyl-4-nitrobenzene, 1-2- | 99-51-4 | - | - | Dimethyl-4-nitrobenzene, 1-2- | 99-51-4 | - | - | Dimethyl-4-nitrobenzene, 1-2- | 99-51-4 | - | - | Dimethyl-4-nitrobenzene, 1-2- | 99-51-4 | - | - | Dimethyl-4-nitrobenzene, 1-2- | 99-51-4 | - | - | Dimethyl-4-nitrobenzene, 1-2- | 99-51-4 | - | - | Dimethyl-4-nitrobenzene, 1-2- | 99-51-4 | - | - | Dimethyl-4-nitrobenzene, 1-2- | 99-51-4 | - | - | Dimethyl-4-nitrobenzene, 1-2- | 99-51-4 | - | - | Dimethyl-4-nitrobenzene, 1-2- | 99-51-4 | - | - | Dimethyl-4-nitrobenzene, 1-2- | 99-51-4 | - | - | Dimethyl-4-nitrobenzene, 1-2- | 99-51-4 | - | - | Dimethyl-4-nitrobenzene, 1-2- | 99-51-4 | - | - | Dimethyl-4-nitrobenzene, 1-2- | 99-51-4 | - | - | Dimethyl-4-nitrobenzene, 1-2- | 99-51-4 | - | - | Dimethyl-4-nitrobenzene, 1-2- | 99-51-4 | - | - | Dimethyl-4-nitrobenzene, 1-2- | 99-51-4 | - | - | Dimethyl-4-nitrobenzene, 1-2- | 99-51-4 | - | - | Dimethyl-4-nitrobenzene, 1-2- | 99-51-4 | - | - | Dimethyl-4-nitrobenzene, 1-2- | 99-51-4 | - | - | Dimethyl-4-nitrobenzene, 1-2- | 99-51-4 | - | - | Dimethyl-4-nitrobenzene, 1-2- | 99-51-4 | - | - | Dimethyl-4-nitrobenzene, 1-2- | 99-51-4 | - | - | Dimethyl-4-nitrobenzene, 1-2- | 99-51-4 | - | - | Dimethyl-4-nitrobenzene, 1-2- | 99-51-4 | - | - | Dimethyl-4-nitrobenzene, 1-2- | 99-51-4 | - | - | Dimethyl-4-nitrobenzene, 1-2- | 99-51-4 | - | - | Dimethyl-4-nitrobenzene, 1-2- | 99-51-4 | - | - | Dimethyl-4-nitrobenzene, 1-2- | 99-51-4 | - | - | Dimethyl-4-nitrobenzene, 1-2- | 99-51-4 | - | - | Dimethyl-4-nitrobenzene, 1-2- | 99-51-4 | - | - | Dimethyl-4-nitrobenzene, 1-2- | 99-51-4 | - | - | Dimethyl-4-nitrobenzene, 1-2- | 99-51-4 | - | - | Dimethyl-4-nitrobenzene, 1-2- | 99-51-4 | - | - | Dimethyl-4-nitrobenzene, 1-2- | 99-51-4 | - | - | Dimethyl-4-nitrobenzene, 1-2- | 99-51-4 | - | - | Dimethyl-4-nitrobenzene, 1-2- | 99-51-4 | - | - | Dimethyl-4-nitrobenzene, 1-2- | 99-51-4 | - | - | Dimethyl-4-nitrobenzene, 1-2- | 99-51-4 | - | - | Dimethyl-4-nitrobenzene, 1-2- | 99-51-4 | - | - | Dimethyl-4-nitrobenzene, 1-2- | 99-51-4 | - | - | Dimethyl-4-nitrobenzene, 1-2- | 99-51-4 | - | - | Dimethyl-4-nitrobenzene, 1-2- | 99-51-4 | - | - | Dimethyl-4-nitrobenzene, 1-2- | 99-51-4 | - | - | Dimethyl-4-nitrobenzene, 1-2- | 99-51-4 | - | - | Dimethyl-4-nitrobenzene, 1-2- | 99-51-4 | - | - | Dimethyl-4-nitrobenzene, 1-2- | 99-51-4 | - | - | Dimethyl-4-nitrobenzene, 1-2- | 99-51-4 | - | - | Dimethyl-4-nitrobenzene, 1-2- | 99-51-4 | - | - | Dimethyl-4-nitrobenzene, 1-2- | 99-51-4 | - | - | Dimethyl-4-nitrobenzene, 1-2- | 99-51-4 | - | - | Dimethyl-4-nitrobenzene, 1-2- | 99-51-4 | - | - | Dimethyl-4-nitrobenzene, 1-2- | 99-51-4 | - | - | Dimethyl-4-nitrobenzene, 1-2- | 99-51-4 | - | - | Dimethyl-4-nitrobenzene, 1-2- | 99-51-4 | - | - | Dimethyl-4-nitrobenzene, 1-2- | 99-51-4 | - | - | Dimethyl-4-nitrobenzene, 1-2- | 99-51-4 | - | - | Dimethyl-4-nitrobenzene, 1-2- | 99-51-4 | - | - | Dimethyl-4-nitrobenzene, 1-2- | 99-51-4 | - | - | Dimethyl-4-nitrobenzene, 1-2- | 99-51-4 | - | - | Dimethyl-4-nitrobenzene, 1-2- | 99-51-4 | - | - | Dimethyl-4-nitrobenzene, 1-2- | 99-51-4 | - | - | Dimethyl-4-nitrobenzene, 1-2- | 99-51-4 | - | - | Dimethyl-4-nitrobenzene, 1-2- | 99-51-4 | - | - | Dimethyl-4-nitrobenzene, 1-2- | 99-51-4 | - | - | Dimethyl-4-nitrobenzene, 1-2- | 99-51-4 | - | - | Dimethyl-4-nitrobenzene, 1-2- | 99-51-4 | - | - | Dimethyl-4-nitrobenzene, 1-2- | 99-51-4 | - | - | Dimethyl-4-nitrobenzene, 1-2- | 99-51-4 | - | - | Dimethyl-4-nitrobenzene, 1-2- | 99-51-4 | - | - | Dimethyl-4-nitrobenzene, 1-2- | 99-51-4 | - | - | Dimethyl-4-nitrobenzene, 1-2- | 99-51-4 | - | - | Dimethyl-4-nitrobenzene, 1-2- | 99-51-4 | - | - | Dimethyl-4-nitrobenzene, 1-2- | 99-51-4 | - | - | Dimethyl-4-nitrobenzene, 1-2- | 99-51-4 | - | - | Dimethyl-4-nitrobenzene, 1-2- | 99-51-4 | - | - | Dimethyl-4-nitrobenzene, 1-2- | 99-51-4 | - | - | Dimethyl-4-nitrobenzene, 1-2- | 99-51-4 | - | - | Dimethyl-4-nitrobenzene, 1-2- | 99-51-4 | - | - | Dimethyl-4-nitrobenzene, 1-2- | 99-51-4 | - | - | Dimethyl-4-nitrobenzene, 1-2- | 99-51-4 | - | - | Dimethyl-4-nitrobenzene, 1-2- | 99-51-4 | - | - | Dimethyl-4-nitrobenzene, 1-2- | 99-51-4 | - | - | Dimethyl-4-nitrobenzene, 1-2- | 99-51-4 | - | - | Dimethyl-4-nitrobenzene, 1-2- | 99-51-4 | - | - | Dimethyl-4-nitrobenzene, 1-2- | 99-51-4 | - | - | Dimethyl-4-nitrobenzene, 1-2- | 99-51-4 | - | - | Dimethyl-4-nitrobenzene, 1-2- | 99-51-4 | - | - | Dimethyl-4-nitrobenzene, 1-2- | 99-51-4 | - | - | Dimethyl-4-nitrobenzene, 1-2- | 99-51-4 | - | - | Dimethyl-4-nitrobenzene, 1-2- | 99-51-4 | - | - | Dimethyl-4-nitrobenzene, 1-2- | 99-51-4 | - | - | Dimethyl-4-nitrobenzene, 1-2- | 99-51-4 | - | - | Dimethyl-4-nitrobenzene, 1-2- | 99-51-4 | - | - | Dimethyl-4-nitrobenzene, 1-2- | 99-51-4 | - | - | Dimethyl-4-nitrobenzene, 1-2- | 99-51-4 | - | - | Dimethyl-4-nitrobenzene, 1-2- | 99-51-4 | - | - | Dimethyl-4-nitrobenzene, 1-2- | 99-51-4 | - | - | Dimethyl-4-nitrobenzene, 1-2- | 99-51-4 | - | - | Dimethyl-4-nitrobenzene, 1-2- | 99-51-4 | - | - | Dimethyl-4-nitrobenzene, 1-2- | 99-51-4 | - | - | Dimethyl-4-nitrobenzene, 1-2- | 99-51-4 | - | - | Dimethyl-4-nitrobenzene, 1-2- | 99-51-4 | - | - | Dimethyl-4-nitrobenzene, 1-2- | 99-51-4 | - | - | Dimethyl-4-nitrobenzene, 1-2- | 99-51-4 | - | - | Dimethyl-4-nitrobenzene, 1-2- | 99-51-4 | - | - | Dimethyl-4-nitrobenzene, 1-2- | 99-51-4 | - | - | Dimethyl-4-nitrobenzene, 1-2- | 99-51-4 | - | - | Dimethyl-4-nitrobenzene, 1-2- | 99-51-4 | - | - | Dimethyl-4-nitrobenzene, 1-2- | 99-51-4 | - | - | Dimethyl-4-nitrobenzene, 1-2- | 99-51-4 | - | - | Dimethyl-4-nitrobenzene, 1-2- | 99-51-4 | - | - | Dimethyl-4-nitrobenzene, 1-2- | 99-51-4 | - | - | Dimethyl-4-nitrobenzene, 1-2- | 99-51-4 | - | - | Dimethyl-4-nitrobenzene, 1-2- | 99-51-4 | - | - | Dimethyl-4-nitrobenzene, 1-2- | 99-51-4 | - | - | Dimethyl-4-nitrobenzene, 1-2- | 99-51-4 | - | - | Dimethyl-4-nitrobenzene, 1-2- | 99-51-4 | - | - | Dimethyl-4-nitrobenzene, 1-2- | 99-51-4 | - | - | Dimethyl-4-nitrobenzene, 1-2- | 99-51-4 | - | - | Dimethyl-4-nitrobenzene, 1-2- | 99-51-4 | - | - | Dimethyl-4-nitrobenzene, 1-2- | 99-51-4 | - | - | Dimethyl-4-nitrobenzene, 1-2- | 99-51-4 | - | - | Dimethyl-4-nitrobenzene, 1-2- | 99-51-4 | - | - | Dimethyl-4-nitrobenzene, 1-2- | 99-51-4 | - | - | Dimethyl-4-nitrobenzene, 1-2- | 99-51-4 | - | - | Dimethyl-4-nitrobenzene, 1-2- | 99-51-4 | - | - | Dimethyl-4-nitrobenzene, 1-2- | 99-51-4 | - | - | Dimethyl-4-nitrobenzene, 1-2- | 99-51-4 | - | - | Dimethyl-4-nitrobenzene, 1-2- | 99-51-4 | - | - | Dimethyl-4-nitrobenzene, 1-2- | 99-51-4 | - | - | Dimethyl-4-nitrobenzene, 1-2- | 99-51-4 | - | - | Dimethyl-4-nitrobenzene, 1-2- | 99-51-4 | - | - | Dimethyl-4-nitrobenzene, 1-2- | 99-51-4 | - | - | Dimethyl-4-nitrobenzene, 1-2- | 99-51-4 | - | - | Dimethyl-4-nitrobenzene, 1-2- | 99-51-4 | - | - | Dimethyl-4-nitrobenzene, 1-2- | 99-51-4 | - | - | Dimethyl-4-nitrobenzene, 1-2- | 99-51-4 | - | - | Dimethyl-4-nitrobenzene, 1-2- | 99-51-4 | - | - | Dimethyl-4-nitrobenzene, 1-2- | 99-51-4 | - | - | Dimethyl-4-nitrobenzene, 1-2- | 99-51-4 | - | - | Dimethyl-4-nitrobenzene, 1-2- | 99-51-4 | - | - | Dimethyl-4-nitrobenzene, 1-2- | 99-51-4 | - | - | Dimethyl-4-nitrobenzene, 1-2- | 99-51-4 | - | - | Dimethyl-4-nitrobenzene, 1-2- | 99-51-4 | - | - | Dimethyl-4-nitrobenzene, 1-2- | 99-51-4 | - | - | Dimethyl-4-nitrobenzene, 1-2- | 99-51-4 | - | - | Dimethyl-4-nitrobenzene, 1-2- | 99-51-4 | - | - | Dimethyl-4-nitrobenzene, 1-2- | 99-51-4 | - | - | Dimethyl-4-nitrobenzene, 1-2- | 99-51-4 | - | - | Dimethyl-4-nitrobenzene, 1-2- | 99-51-4 | - | - | Dimethyl-4-nitrobenzene, 1-2- | 99-51-4 | - | - | Dimethyl-4-nitrobenzene, 1-2- | 99-51-4 | - | - | Dimethyl-4-nitrobenzene, 1-2- | 99-51-4 | - | - | Dimethyl-4-nitrobenzene, 1-2- | 99-51-4 | - | - | Dimethyl-4-nitrobenzene, 1-2- | 99-51-4 | - | - | Dimethyl-4-nitrobenzene, 1-2- | 99-51-4 | - | - | Dimethyl-4-nitrobenzene, 1-2- | 99-51-4 | - | - | Dimethyl-4-nitrobenzene, 1-2- | 99-51-4 | - | - | Dimethyl-4-nitrobenzene, 1-2- | 99-51-4 | - | - | Dimethyl-4-nitrobenzene, 1-2- | 99-51-4 | - | - | Dimethyl-4-nitrobenzene, 1-2- | 99-51-4 | - | - | Dimethyl-4-nitrobenzene, 1-2- | 99-51-4 | - | - | Dimethyl-4-nitrobenzene, 1-2- | 99-51-4 | - | - | Dimethyl-4-nitrobenzene, 1-2- | 99-51-4 | - | - | Dimethyl-4-nitrobenzene, 1-2- | 99-51-4 | - | - | Dimethyl-4-nitrobenzene, 1-2- | 99-51-4 | - | - | Dimethyl-4-nitrobenzene, 1-2- | 99-51-4 | - | - | Dimethyl-4-nitrobenzene, 1-2- | 99-51-4 | - | - | Dimethyl-4-nitrobenzene, 1-2- | 99-51-4 | - | - | Dimethyl-4-nitrobenzene, 1-2- | 99-51-4 | - | - | Dimethyl-4-nitrobenzene, 1-2- | 99-51-4 | - | - | Dimethyl-4-nitrobenzene, 1-2- | 99-51-4 | - | - | Dimethyl-4-nitrobenzene, 1-2- | 99-51-4 | - | - | Dimethyl-4-nitrobenzene, 1-2- | 99-51-4 | - | - | Dimethyl-4-nitrobenzene, 1-2- | 99-51-4 | - | - | Dimethyl-4-nitrobenzene, 1-2- | 99-51-4 | - | - | Dimethyl-4-nitrobenzene, 1-2- | 99-51-4 | - | - | Dimethyl-4-nitrobenzene, 1-2- | 99-51-4 | - | - | Dimethyl-4-nitrobenzene, 1-2- | 99-51-4 | - | - | Dimethyl-4-nitrobenzene, 1-2- | 99-51-4 | - | - | Dimethyl-4-nitrobenzene, 1-2- | 99-51-4 | - | - | Dimethyl-4-nitrobenzene, 1-2- | 99-51-4 | - | - | Dimethyl-4-nitrobenzene, 1-2- | 99-51-4 | - | - | Dimethyl-4-nitrobenzene, 1-2- | 99-51-4 | - | - | Dimethyl-4-nitrobenzene, 1-2- | 99-51-4 | - | - | Dimethyl-4-nitrobenzene, 1-2- | 99-51-4 | - | - | Dimethyl-4-nitrobenzene, 1-2- | 99-51-4 | - | - | Dimethyl-4-nitrobenzene, 1-2- | 99-51-4 | - | - | Dimethyl-4-nitrobenzene, 1-2- | 99-51-4 | - | - | Dimethyl-4-nitrobenzene, 1-2- | 99-51-4 | - | - | Dimethyl-4-nitrobenzene, 1-2- | 99-51-4 | - | - | Dimethyl-4-nitrobenzene, 1-2- | 99-51-4 | - | - | Dimethyl-4-nitrobenzene, 1-2- | 99-51-4 | - | - | Dimethyl-4-nitrobenzene, 1-2- | 99-51-4 | - | - | Dimethyl-4-nitrobenzene, 1-2- | 99-51-4 | - | - | Dimethyl-4-nitrobenzene, 1-2- | 99-51-4 | - | - | Dimethyl-4-nitrobenzene, 1-2- | 99-51-4 | - | - | Dimethyl-4-nitrobenzene, 1-2- | 99-51-4 | - | - | Dimethyl-4-nitrobenzene, 1-2- | 99-51-4 | - | - | Dimethyl-4-nitrobenzene, 1-2- | 99-51-4 | - | - | Dimethyl-4-nitrobenzene, 1-2- | 99-51-4 | - | - | Dimethyl-4-nitrobenzene, 1-2- | 99-51-4 | - | - | Dimethyl-4-nitrobenzene, 1-2- | 99-51-4 | - | - | Dimethyl-4-nitrobenzene, 1-2- | 99-51-4 | - | - | Dimethyl-4-nitrobenzene, 1-2- | 99-51-4 | - | - | Dimethyl-4-nitrobenzene, 1-2- | 99-51-4 | - | - | Dimethyl-4-nitrobenzene, 1-2- | 99-51-4 | - | - | Dimethyl-4-nitrobenzene, 1-2- | 99-51-4 | - | - | Dimethyl-4-nitrobenzene, 1-2- | 99-51-4 | - | - | Dimethyl-4-nitrobenzene, 1-2- | 99-51-4 | - | - | Dimethyl-4-nitrobenzene, 1-2- | 99-51-4 | - | - | Dimethyl-4-nitrobenzene, 1-2- | 99-51-4 | - | - | Dimethyl-4-nitrobenzene, 1-2- | 99-51-4 | - | - | Dimethyl-4-nitrobenzene, 1-2- | 99-51-4 | - | - | Dimethyl-4-nitrobenzene, 1-2- | 99-51-4 | - | - | Dimethyl-4-nitrobenzene, 1-2- | 99-51-4 | - | - | Dimethyl-4-nitrobenzene, 1-2- | 99-51-4 | - | - | Dimethyl-4-nitrobenzene, 1-2- | 99-51-4 | - | - | Dimethyl-4-nitrobenzene, 1-2- | 99-51-4 | - | - | Dimethyl-4-nitrobenzene, 1-2- | 99-51-4 | - | - | Dimethyl-4-nitrobenzene, 1-2- | 99-51-4 | - | - | Dimethyl-4-nitrobenzene, 1-2- | 99-51-4 | - | - | Dimethyl-4-nitrobenzene, 1-2- | 99-51-4 | - | - | Dimethyl-4-nitrobenzene, 1-2- | 99-51-4 | - | - | Dimethyl-4-nitrobenzene, 1-2- | 99-51-4 | - | - | Dimethyl-4-nitrobenzene, 1-2- | 99-51-4 | - | - | Dimethyl-4-nitrobenzene, 1-2- | 99-51-4 | - | - | Dimethyl-4-nitrobenzene, 1-2- | 99-51-4 | - | - | Dimethyl-4-nitrobenzene, 1-2- | 99-51-4 | - | - | Dimethyl-4-nitrobenzene, 1-2- | 99-51-4 | - | - | Dimethyl-4-nitrobenzene, 1-2- | 99-51-4 | - | - | Dimethyl-4-nitrobenzene, 1-2- | 99-51-4 | - | - | Dimethyl-4-nitrobenzene, 1-2- | 99-51-4 | - | - | Dimethyl-4-nitrobenzene, 1-2- | 99-51-4 | - | - | Dimethyl-4-nitrobenzene, 1-2- | 99-51-4 | - | - | Dimethyl-4-nitrobenzene, 1-2- | 99-51-4 | - | - | Dimethyl-4-nitrobenzene, 1-2- | 99-51-4 | - | - | Dimethyl-4-nitrobenzene, 1-2- | 99-51-4 | - | - | Dimethyl-4-nitrobenzene, 1-2- | 99-51-4 | - | - | Dimethyl-4-nitrobenzene, 1-2- | 99-51-4 | - | - | Dimethyl-4-nitrobenzene, 1-2- | 99-51-4 | - | - | Dimethyl-4-nitrobenzene, 1-2- | 99-51-4 | - | - | Dimethyl-4-nitrobenzene, 1-2- | 99-51-4 | - | - | Dimethyl-4-nitrobenzene, 1-2- | 99-51-4 | - | - | Dimethyl-4-nitrobenzene, 1-2- | 99-51-4 | - | - | Dimethyl-4-nitrobenzene, 1-2- | 99-51-4 | - | - | Dimethyl-4-nitrobenzene, 1-2- | 99-51-4 | - | - | Dimethyl-4-nitrobenzene, 1-2- | 99-51-4 | - | - | Dimethyl-4-nitrobenzene, 1-2- | 99-51-4 | - | - | Dimethyl-4-nitrobenzene, 1-2- | 99-51-4 | - | - | Dimethyl-4-nitrobenzene, 1-2- | 99-51-4 | - | - | Dimethyl-4-nitrobenzene, 1-2- | 99-51-4 | - | - | Dimethyl-4-nitrobenzene, 1-2- | 99-51-4 | - | - | Dimethyl-4-nitrobenzene, 1-2- | 99-51-4 | - | - | Dimethyl-4-nitrobenzene, 1-2- | 99-51-4 | - | - | Dimethyl-4-nitrobenzene, 1-2- | 99-51-4 | - | - | Dimethyl-4-nitrobenzene, 1-2- | 99-51-4 | - | - | Dimethyl-4-nitrobenzene, 1-2- | 99-51-4 | - | - | Dimethyl-4-nitrobenzene, 1-2- | 99-51-4 | - | - | Dimethyl-4-nitrobenzene, 1-2- | 99-51-4 | - | - | Dimethyl-4-nitrobenzene, 1-2- | 99-51-4 | - | - | Dimethyl-4-nitrobenzene, 1-2- | 99-51-4 | - | - | Dimethyl-4-nitrobenzene, 1-2- | 99-51-4 | - | - | Dimethyl-4-nitrobenzene, 1-2- | 99-51-4 | - | - | Dimethyl-4-nitrobenzene, 1-2- | 99-51-4 | - | - | Dimethyl-4-nitrobenzene, 1-2- | 99-51-4 | - | - | Dimethyl-4-nitrobenzene, 1-2- | 99-51-4 | - | - | Dimethyl-4-nitrobenzene, 1-2- | 99-51-4 | - | - | Dimethyl-4-nitrobenzene, 1-2- | 99-51-4 | - | - | Dimethyl-4-nitrobenzene, 1-2- | 99-51-4 | - | - | Dimethyl-4-nitrobenzene, 1-2- | 99-51-4 | - | - | Dimethyl-4-nitrobenzene, 1-2- | 99-51-4 | - | - | Dimethyl-4-nitrobenzene, 1-2- | 99-51-4 | - | - | Dimethyl-4-nitrobenzene, 1-2- | 99-51-4 | - | - | Dimethyl-4-nitrobenzene, 1-2- | 99-51-4 | - | - | Dimethyl-4-nitrobenzene, 1-2- | 99-51-4 | - | - | Dimethyl-4-nitrobenzene, 1-2- | 99-51-4 | - | - | Dimethyl-4-nitrobenzene, 1-2- | 99-51-4 | - | - | Dimethyl-4-nitrobenzene, 1-2- | 99-51-4 | - | - | Dimethyl-4-nitrobenzene, 1-2- | 99-51-4 | - | - | Dimethyl-4-nitrobenzene, 1-2- | 99-51-4 | - | - | Dimethyl-4-nitrobenzene, 1-2- | 99-51-4 | - | - | Dimethyl-4-nitrobenzene, 1-2- | 99-51-4 | - | - | Dimethyl-4-nitrobenzene, 1-2- | 99-51-4 | - | - | Dimethyl-4-nitrobenzene, 1-2- | 99-51-4 | - | - | Dimethyl-4-nitrobenzene, 1-2- | 99-51-4 | - | - | Dimethyl-4-nitrobenzene, 1-2- | 99-51-4 | - | - | Dimethyl-4-nitrobenzene, 1-2- | 99-51-4 | - | - | Dimethyl-4-nitrobenzene, 1-2- | 99-51-4 | - | - | Dimethyl-4-nitrobenzene, 1-2- | 99-51-4 | - | - | Dimethyl-4-nitrobenzene, 1-2- | 99-51-4 | - | - | Dimethyl-4-nitrobenzene, 1-2- | 99-51-4 | - | - | Dimethyl-4-nitrobenzene, 1-2- | 99-51-4 | - | - | Dimethyl-4-nitrobenzene, 1-2- | 99-51-4 | - | - | Dimethyl-4-nitrobenzene, 1-2- | 99-51-4 | - | - | Dimethyl-4-nitrobenzene, 1-2- | 99-51-4 | - | - | Dimethyl-4-nitrobenzene, 1-2- | 99-51-4 | - | - | Dimethyl-4-nitrobenzene, 1-2- | 99-51-4 | - | - | Dimethyl-4-nitrobenzene, 1-2- | 99-51-4 | - | - | Dimethyl-4-nitrobenzene, 1-2- | 99-51-4 | - | - | Dimethyl-4-nitrobenzene, 1-2- | 99-51-4 | - | - | Dimethyl-4-nitrobenzene, 1-2- | 99-51-4 | - | - | Dimethyl-4-nitrobenzene, 1-2- | 99-51-4 | - | - | Dimethyl-4-nitrobenzene, 1-2- | 99-51-4 | - | - | Dimethyl-4-nitrobenzene, 1-2- | 99-51-4 | - | - | Dimethyl-4-nitrobenzene, 1-2- | 99-51-4 | - | - | Dimethyl-4-nitrobenzene, 1-2- | 99-51-4 | - | - | Dimethyl-4-nitrobenzene, 1-2- | 99-51-4 | - | - | Dimethyl-4-nitrobenzene, 1-2- | 99-51-4 | - | - | Dimethyl-4-nitrobenzene, 1-2- | 99-51-4 | - | - | Dimethyl-4-nitrobenzene, 1-2- | 99-51-4 | - | - | Dimethyl-4-nitrobenzene, 1-2- | 99-51-4 | - | - | Dimethyl-4-nitrobenzene, 1-2- | 99-51-4 | - | - | Dimethyl-4-nitrobenzene, 1-2- | 99-51-4 | - | - | Dimethyl-4-nitrobenzene, 1-2- | 99-51-4 | - | - | Dimethyl-4-nitrobenzene, 1-2- | 99-51-4 | - | - | Dimethyl-4-nitrobenzene, 1-2- | 99-51-4 | - | - | Dimethyl-4-nitrobenzene, 1-2- | 99-51-4 | - | - | Dimethyl-4-nitrobenzene, 1-2- | 99-51-4 | - | - | Dimethyl-4-nitrobenzene, 1-2- | 99-51-4 | - | - | Dimethyl-4-nitrobenzene, 1-2- | 99-51-4 | - | - | Dimethyl-4-nitrobenzene, 1-2- | 99-51-4 | - | - | Dimethyl-4-nitrobenzene, 1-2- | 99-51-4 | - | - | Dimethyl-4-nitrobenzene, 1-2- | 99-51-4 | - | - | Dimethyl-4-nitrobenzene, 1-2- | 99-51-4 | - | - | Dimethyl-4-nitrobenzene, 1-2- | 99-51-4 | - | - | Dimethyl-4-nitrobenzene, 1-2- | 99-51-4 | - | - | Dimethyl-4-nitrobenzene, 1-2- | 99-51-4 | - | - | Dimethyl-4-nitrobenzene, 1-2- | 99-51-4 | - | - | Dimethyl-4-nitrobenzene, 1-2- | 99-51-4 | - | - | Dimethyl-4-nitrobenzene, 1-2- | 99-51-4 | - | - | Dimethyl-4-nitrobenzene, 1-2- | 99-51-4 | - | - | Dimethyl-4-nitrobenzene, 1-2- | 99-51-4 | - | - | Dimethyl-4-nitrobenzene, 1-2- | 99-51-4 | - | - | Dimethyl-4-nitrobenzene, 1-2- | 99-51-4 | - | - | Dimethyl-4-nitrobenzene, 1-2- | 99-51-4 | - | - | Dimethyl-4-nitrobenzene, 1-2- | 99-51-4 | - | - | Dimethyl-4-nitrobenzene, 1-2- | 99-51-4 | - | - | Dimethyl-4-nitrobenzene, 1-2- | 99-51-4 | - | - | Dimethyl-4-nitrobenzene, 1-2- | 99-51-4 | - | - | Dimethyl-4-nitrobenzene, 1-2- | 99-51-4 | - | - | Dimethyl-4-nitrobenzene, 1-2- | 99-51-4 | - | - | Dimethyl-4-nitrobenzene, 1-2- | 99-51-4 | - | - | Dimethyl-4-nitrobenzene, 1-2- | 99-51-4 | - | - | Dimethyl-4-nitrobenzene, 1-2- | 99-51-4 | - | - | Dimethyl-4-nitrobenzene, 1-2- | 99-51-4 | - | - | Dimethyl-4-nitrobenzene, 1-2- | 99-51-4 | - | - | Dimethyl-4-nitrobenzene, 1-2- | 99-51-4 | - | - | Dimethyl-4-nitrobenzene, 1-2- | 99-51-4 | - | - | Dimethyl-4-nitrobenzene, 1-2- | 99-51-4 | - | - | Dimethyl-4-nitrobenzene, 1-2- | 99-51-4 | - | - | Dimethyl-4-nitrobenzene, 1-2- | 99-51-4 | - | - | Dimethyl-4-nitrobenzene, 1-2- | 99-51-4 | - | - | Dimethyl-4-nitrobenzene, 1-2- | 99-51-4 | - | - | Dimethyl-4-nitrobenzene, 1-2- | 99-51-4 | - | - | Dimethyl-4-nitrobenzene, 1-2- | 99-51-4 | - | - | Dimethyl-4-nitrobenzene, 1-2- | 99-51-4 | - | - | Dimethyl-4-nitrobenzene, 1-2- | 99-51-4 | - | - | Dimethyl-4-nitrobenzene, 1-2- | 99-51-4 | - | - | Dimethyl-4-nitrobenzene, 1-2- | 99-51-4 | - | - | Dimethyl-4-nitrobenzene, 1-2- | 99-51-4 | - | - | Dimethyl-4-nitrobenzene, 1-2- | 99-51-4 | - | - | Dimethyl-4-nitrobenzene, 1-2- | 99-51-4 | - | - | Dimethyl-4-nitrobenzene, 1-2- | 99-51-4 | - | - | Dimethyl-4-nitrobenzene, 1-2- | 99-51-4 | - | - | Dimethyl-4-nitrobenzene, 1-2- | 99-51-4 | - | - | Dimethyl-4-nitrobenzene, 1-2- | 99-51-4 | - | - | Dimethyl-4-nitrobenzene, 1-2- | 99-51-4 | - | - | Dimethyl-4-nitrobenzene, 1-2- | 99-51-4 | - | - | Dimethyl-4-nitrobenzene, 1-2- | 99-51-4 | - | - | Dimethyl-4-nitrobenzene, 1-2- | 99-51-4 | - | - | Dimethyl-4-nitrobenzene, 1-2- | 99-51-4 | - | - | Dimethyl-4-nitrobenzene, 1-2- | 99-51-4 | - | - | Dimethyl-4-nitrobenzene, 1-2- | 99-51-4 | - | - | Dimethyl-4-nitrobenzene, 1-2- | 99-51-4 | - | - | Dimethyl-4-nitrobenzene, 1-2- | 99-51-4 | - | - | Dimethyl-4-nitrobenzene, 1-2- | 99-51-4 | - | - | Dimethyl-4-nitrobenzene, 1-2- | 99-51-4 | - | - | Dimethyl-4-nitrobenzene, 1-2- | 99-51-4 | - | - | Dimethyl-4-nitrobenzene, 1-2- | 99-51-4 | - | - | Dimethyl-4-nitrobenzene, 1-2- | 99-51-4 | - | - | Dimethyl-4-nitrobenzene, 1-2- | 99-51-4 | - | - | Dimethyl-4-nitrobenzene, 1-2- | 99-51-4 | - | - | Dimethyl-4-nitrobenzene, 1-2- | 99-51-4 | - | - | Dimethyl-4-nitrobenzene, 1-2- | 99-51-4 | - | - | Dimethyl-4-nitrobenzene, 1-2- | 99-51-4 | - | - | Dimethyl-4-nitrobenzene, 1-2- | 99-51-4 | - | - | Dimethyl-4-nitrobenzene, 1-2- | 99-51-4 | - | - | Dimethyl-4-nitrobenzene, 1-2- | 99-51-4 | - | - | Dimethyl-4-nitrobenzene, 1-2- | 99-51-4 | - | - | Dimethyl-4-nitrobenzene, 1-2- | 99-51-4 | - | - | Dimethyl-4-nitrobenzene, 1-2- | 99-51-4 | - | - | Dimethyl-4-nitrobenzene, 1-2- | 99-51-4 | - | - | Dimethyl-4-nitrobenzene, 1-2- | 99-51-4 | - | - | Dimethyl-4-nitrobenzene, 1-2- | 99-51-4 | - | - | Dimethyl-4-nitrobenzene, 1-2- | 99-51-4 | - | - | Dimethyl-4-nitrobenzene, 1-2- | 99-51-4 | - | - | Dimethyl-4-nitrobenzene, 1-2- | 99-51-4 | - | - | Dimethyl-4-nitrobenzene, 1-2- | 99-51-4 | - | - | Dimethyl-4-nitrobenzene, 1-2- | 99-51-4 | - | - | Dimethyl-4-nitrobenzene, 1-2- | 99-51-4 | - | - | Dimethyl-4-nitrobenzene, 1-2- | 99-51-4 | - | - | Dimethyl-4-nitrobenzene, 1-2- | 99-51-4 | - | - | Dimethyl-4-nitrobenzene, 1-2- | 99-51-4 | - | - | Dimethyl-4-nitrobenzene, 1-2- | 99-51-4 | - | - | Dimethyl-4-nitrobenzene, 1-2- | 99-51-4 | - | - | Dimethyl-4-nitrobenzene, 1-2- | 99-51-4 | - | - | Dimethyl-4-nitrobenzene, 1-2- | 99-51-4 | - | - | Dimethyl-4-nitrobenzene, 1-2- | 99-51-4 | - | - | Dimethyl-4-nitrobenzene, 1-2- | 99-51-4 | - | - | Dimethyl-4-nitrobenzene, 1-2- | 99-51-4 | - | - | Dimethyl-4-nitrobenzene, 1-2- | 99-51-4 | - | - | Dimethyl-4-nitrobenzene, 1-2- | 99-51-4 | - | - | Dimethyl-4-nitrobenzene, 1-2- | 99-51-4 | - | - | Dimethyl-4-nitrobenzene, 1-2- | 99-51-4 | - | - | Dimethyl-4-nitrobenzene, 1-2- | 99-51-4 | - | - | Dimethyl-4-nitrobenzene, 1-2- | 99-51-4 | - | - | Dimethyl-4-nitrobenzene, 1-2- | 99-51-4 | - | - | Dimethyl-4-nitrobenzene, 1-2- | 99-51-4 | - | - | Dimethyl-4-nitrobenzene, 1-2- | 99-51-4 | - | - | Dimethyl-4-nitrobenzene, 1-2- | 99-51-4 | - | - | Dimethyl-4-nitrobenzene, 1-2- | 99-51-4 | - | - | Dimethyl-4-nitrobenzene, 1-2- | 99-51-4 | - | - | Dimethyl-4-nitrobenzene, 1-2- | 99-51-4 | - | - | Dimethyl-4-nitrobenzene, 1-2- | 99-51-4 | - | - | Dimethyl-4-nitrobenzene, 1-2- | 99-51-4 | - | - | Dimethyl-4-nitrobenzene, 1-2- | 99-51-4 | - | - | Dimethyl-4-nitrobenzene, 1-2- | 99-51-4 | - | - | Dimethyl-4-nitrobenzene, 1-2- | 99-51-4 | - | - | Dimethyl-4-nitrobenzene, 1-2- | 99-51-4 | - | - | Dimethyl-4-nitrobenzene, 1-2- | 99-51-4 | - | - | Dimethyl-4-nitrobenzene, 1-2- | 99-51-4 | - | - | Dimethyl-4-nitrobenzene, 1-2- | 99-51-4 | - | - | Dimethyl-4-nitrobenzene, 1-2- | 99-51-4 | - | - | Dimethyl-4-nitrobenzene, 1-2- | 99-51-4 | - | - | Dimethyl-4-nitrobenzene, 1-2- | 99-51-4 | - | - | Dimethyl-4-nitrobenzene, 1-2- | 99-51-4 | - | - | Dimethyl-4-nitrobenzene, 1-2- | 99-51-4 | - | - | Dimethyl-4-nitrobenzene, 1-2- | 99-51-4 | - | - | Dimethyl-4-nitrobenzene, 1-2- | 99-51-4 | - | - | Dimethyl-4-nitrobenzene, 1-2- | 99-51-4 | - | - | Dimethyl-4-nitrobenzene, 1-2- | 99-51-4 | - | - | Dimethyl-4-nitrobenzene, 1-2- | 99-51-4 | - | - | Dimethyl-4-nitrobenzene, 1-2- | 99-51-4 | - | - | Dimethyl-4-nitrobenzene, 1-2- | 99-51-4 | - | - | Dimethyl-4-nitrobenzene, 1-2- | 99-51-4 | - | - | Dimethyl-4-nitrobenzene, 1-2- | 99-51-4 | - | - | Dimethyl-4-nitrobenzene, 1-2- | 99-51-4 | - | - | Dimethyl-4-nitrobenzene, 1-2- | 99-51-4 | - | - | Dimethyl-4-nitrobenzene, 1-2- | 99-51-4 | - | - | Dimethyl-4-nitrobenzene, 1-2- | 99-51-4 | - | - | Dimethyl-4-nitrobenzene, 1-2- | 99-51-4 | - | - | Dimethyl-4-nitrobenzene, 1-2- | 99-51-4 | - | - | Dimethyl-4-nitrobenzene, 1-2- | 99-51-4 | - | - | Dimethyl-4-nitrobenzene, 1-2- | 99-51-4 | - | - | Dimethyl-4-nitrobenzene, 1-2- | 99-51-4 | - | - | Dimethyl-4-nitrobenzene, 1-2- | 99-51-4 | - | - | Dimethyl-4-nitrobenzene, 1-2- | 99-51-4 | - | - | Dimethyl-4-nitrobenzene, 1-2- | 99-51-4 | - | - | Dimethyl-4-nitrobenzene, 1-2- | 99-51-4 | - | - | Dimethyl-4-nitrobenzene, 1-2- | 99-51-4 | - | - | Dimethyl-4-nitrobenzene, 1-2- | 99-51-4 | - | - | Dimethyl-4-nitrobenzene, 1-2- | 99-51-4 | - | - | Dimethyl-4-nitrobenzene, 1-2- | 99-51-4 | - | - | Dimethyl-4-nitrobenzene, 1-2- | 99-51-4 | - | - | Dimethyl-4-nitrobenzene, 1-2- | 99-51-4 | - | - | Dimethyl-4-nitrobenzene, 1-2- | 99-51-4 | - | - | Dimethyl-4-nitrobenzene, 1-2- | 99-51-4 | - | - | Dimethyl-4-nitrobenzene, 1-2- | 99-51-4 | - | - | Dimethyl-4-nitrobenzene, 1-2- | 99-51-4 | - | - | Dimethyl-4-nitrobenzene, 1-2- | 99-51-4 | - | - | Dimethyl-4-nitrobenzene, 1-2- | 99-51-4 | - | - | Dimethyl-4-nitrobenzene, 1-2- | 99-51-4 | - | - | Dimethyl-4-nitrobenzene, 1-2- | 99-51-4 | - | - | Dimethyl-4-nitrobenzene, 1-2- | 99-51-4 | - | - | Dimethyl-4-nitrobenzene, 1-2- | 99-51-4 | - | - | Dimethyl-4-nitrobenzene, 1-2- | 99-51-4 | - | - | Dimethyl-4-nitrobenzene, 1-2- | 99-51-4 | - | - | Dimethyl-4-nitrobenzene, 1-2- | 99-51-4 | - | - | Dimethyl-4-nitrobenzene, 1-2- | 99-51-4 | - | - | Dimethyl-4-nitrobenzene, 1-2- | 99-51-4 | - | - | Dimethyl-4-nitrobenzene, 1-2- | 99-51-4 | - | - | Dimethyl-4-nitrobenzene, 1-2- | 99-51-4 | - | - | Dimethyl-4-nitrobenzene, 1-2- | 99-51-4 | - | - | Dimethyl-4-nitrobenzene, 1-2- | 99-51-4 | - | - | Dimethyl-4-nitrobenzene, 1-2- | 99-51-4 | - | - | Dimethyl-4-nitrobenzene, 1-2- | 99-51-4 | - | - | Dimethyl-4-nitrobenzene, 1-2- | 99-51-4 | - | - | Dimethyl-4-nitrobenzene, 1-2- | 99-51-4 | - | - | Dimethyl-4-nitrobenzene, 1-2- | 99-51-4 | - | - | Dimethyl-4-nitrobenzene, 1-2- | 99-51-4 | - | - | Dimethyl-4-nitrobenzene, 1-2- | 99-51-4 | - | - | Dimethyl-4-nitrobenzene, 1-2- | 99-51-4 | - | - | Dimethyl-4-nitrobenzene, 1-2- | 99-51-4 | - | - | Dimethyl-4-nitrobenzene, 1-2- | 99-51-4 | - | - | Dimethyl-4-nitrobenzene, 1-2- | 99-51-4 | - | - | Dimethyl-4-nitrobenzene, 1-2- | 99-51-4 | - | - | Dimethyl-4-nitrobenzene, 1-2- | 99-51-4 | - | - | Dimethyl-4-nitrobenzene, 1-2- | 99-51-4 | - | - | Dimethyl-4-nitrobenzene, 1-2- | 99-51-4 | - | - | Dimethyl-4-nitrobenzene, 1-2- | 99-51-4 | - | - | Dimethyl-4-nitrobenzene, 1-2- | 99-51-4 | - | - | Dimethyl-4-nitrobenzene, 1-2- | 99-51-4 | - | - | Dimethyl-4-nitrobenzene, 1-2- | 99-51-4 | - | - | Dimethyl-4-nitrobenzene, 1-2- | 99-51-4 | - | - | Dimethyl-4-nitrobenzene, 1-2- | 99-51-4 | - | - | Dimethyl-4-nitrobenzene, 1-2- | 99-51-4 | - | - | Dimethyl-4-nitrobenzene, 1-2- | 99-51-4 | - | - | Dimethyl-4-nitrobenzene, 1-2- | 99-51-4 | - | - | Dimethyl-4-nitrobenzene, 1-2- | 99-51-4 | - | - | Dimethyl-4-nitrobenzene, 1-2- | 99-51-4 | - | - | Dimethyl-4-nitrobenzene, 1-2- | 99-51-4 | - | - | Dimethyl-4-nitrobenzene, 1-2- | 99-51-4 | - | - | Dimethyl-4-nitrobenzene, 1-2- | 99-51-4 | - | - | Dimethyl-4-nitrobenzene, 1-2- | 99-51-4 | - | - | Dimethyl-4-nitrobenzene, 1-2- | 99-51-4 | - | - | Dimethyl-4-nitrobenzene, 1-2- | 99-51-4 | - | - | Dimethyl-4-nitrobenzene, 1-2- | 99-51-4 | - | - | Dimethyl-4-nitrobenzene, 1-2- | 99-51-4 | - | - | Dimethyl-4-nitrobenzene, 1-2- | 99-51-4 | - | - | Dimethyl-4-nitrobenzene, 1-2- | 99-51-4 | - | - | Dimethyl-4-nitrobenzene, 1-2- | 99-51-4 | - | - | Dimethyl-4-nitrobenzene, 1-2- | 99-51-4 | - | - | Dimethyl-4-nitrobenzene, 1-2- | 99-51-4 | - | - | Dimethyl-4-nitrobenzene, 1-2- | 99-51-4 | - | - | Dimethyl-4-nitrobenzene, 1-2- | 99-51-4 | - | - | Dimethyl-4-nitrobenzene, 1-2- | 99-51-4 | - | - | Dimethyl-4-nitrobenzene, 1-2- | 99-51-4 | - | - | Dimethyl-4-nitrobenzene, 1-2- | 99-51-4 | - | - | Dimethyl-4-nitrobenzene, 1-2- | 99-51-4 | - | - | Dimethyl-4-nitrobenzene, 1-2- | 99-51-4 | - | - | Dimethyl-4-nitrobenzene, 1-2- | 99-51-4 | - | - | Dimethyl-4-nitrobenzene, 1-2- | 99-51-4 | - | - | Dimethyl-4-nitrobenzene, 1-2- | 99-51-4 | - | - | Dimethyl-4-nitrobenzene, 1-2- | 99-51-4 | - | - | Dimethyl-4-nitrobenzene, 1-2- | 99-51-4 | - | - | Dimethyl-4-nitrobenzene, 1-2- | 99-51-4 | - | - | Dimethyl-4-nitrobenzene, 1-2- | 99-51-4 | - | - | Dimethyl-4-nitrobenzene, 1-2- | 99-51-4 | - | - | Dimethyl-4-nitrobenzene, 1-2- | 99-51-4 | - | - | Dimethyl-4-nitrobenzene, 1-2- | 99-51-4 | - | - | Dimethyl-4-nitrobenzene, 1-2- | 99-51-4 | - | - | Dimethyl-4-nitrobenzene, 1-2- | 99-51-4 | - | - | Dimethyl-4-nitrobenzene, 1-2- | 99-51-4 | - | - | Dimethyl-4-nitrobenzene, 1-2- | 99-51-4 | - | - | Dimethyl-4-nitrobenzene, 1-2- | 99-51-4 | - | - | Dimethyl-4-nitrobenzene, 1-2- | 99-51-4 | - | - | Dimethyl-4-nitrobenzene, 1-2- | 99-51-4 | - | - | Dimethyl-4-nitrobenzene, 1-2- | 99-51-4 | - | - | Dimethyl-4-nitrobenzene, 1-2- | 99-51-4 | - | - | Dimethyl-4-nitrobenzene, 1-2- | 99-51-4 | - | - | Dimethyl-4-nitrobenzene, 1-2- | 99-51-4 | - | - | Dimethyl-4-nitrobenzene, 1-2- | 99-51-4 | - | - | Dimethyl-4-nitrobenzene, 1-2- | 99-51-4 | - | - | Dimethyl-4-nitrobenzene, 1-2- | 99-51-4 | - | - | Dimethyl-4-nitrobenzene, 1-2- | 99-51-4 | - | - | Dimethyl-4-nitrobenzene, 1-2- | 99-51-4 | - | - | Dimethyl-4-nitrobenzene, 1-2- | 99-51-4 | - | - | Dimethyl-4-nitrobenzene, 1-2- | 99-51-4 | - | - | Dimethyl-4-nitrobenzene, 1-2- | 99-51-4 | - | - | Dimethyl-4-nitrobenzene, 1-2- | 99-51-4 | - | - | Dimethyl-4-nitrobenzene, 1-2- | 99-51-4 | - | - | Dimethyl-4-nitrobenzene, 1-2- | 99-51-4 | - | - | Dimethyl-4-nitrobenzene, 1-2- | 99-51-4 | - | - | Dimethyl-4-nitrobenzene, 1-2- | 99-51-4 | - | - | Dimethyl-4-nitrobenzene, 1-2- | 99-51-4 | - | - | Dimethyl-4-nitrobenzene, 1-2- | 99-51-4 | - | - | Dimethyl-4-nitrobenzene, 1-2- | 99-51-4 | - | - | Dimethyl-4-nitrobenzene, 1-2- | 99-51-4 | - | - | Dimethyl-4-nitrobenzene, 1-2- | 99-51-4 | - | - | Dimethyl-4-nitrobenzene, 1-2- | 99-51-4 | - | - | Dimethyl-4-nitrobenzene, 1-2- | 99-51-4 | - | - | Dimethyl-4-nitrobenzene, 1-2- | 99-51-4 | - | - | Dimethyl-4-nitrobenzene, 1-2- | 99-51-4 | - | - | Dimethyl-4-nitrobenzene, 1-2- | 99-51-4 | - | - | Dimethyl-4-nitrobenzene, 1-2- | 99-51-4 | - | - | Dimethyl-4-nitrobenzene, 1-2- | 99-51-4 | - | - | Dimethyl-4-nitrobenzene, 1-2- | 99-51-4 | - | - | Dimethyl-4-nitrobenzene, 1-2- | 99-51-4 | - | - | Dimethyl-4-nitrobenzene, 1-2- | 99-51-4 | - | - | Dimethyl-4-nitrobenzene, 1-2- | 99-51-4 | - | - | Dimethyl-4-nitrobenzene, 1-2- | 99-51-4 | - | - | Dimethyl-4-nitrobenzene, 1-2- | 99-51-4 | - | - | Dimethyl-4-nitrobenzene, 1-2- | 99-51-4 | - | - | Dimethyl-4-nitrobenzene, 1-2- | 99-51-4 | - | - | Dimethyl-4-nitrobenzene, 1-2- | 99-51-4 | - | - | Dimethyl-4-nitrobenzene, 1-2- | 99-51-4 | - | - | Dimethyl-4-nitrobenzene, 1-2- | 99-51-4 | - | - | Dimethyl-4-nitrobenzene, 1-2- | 99-51-4 | - | - | Dimethyl-4-nitrobenzene, 1-2- | 99-51-4 | - | - | Dimethyl-4-nitrobenzene, 1-2- | 99-51-4 | - | - | Dimethyl-4-nitrobenzene, 1-2- | 99-51-4 | - | - | Dimethyl-4-nitrobenzene, 1-2- | 99-51-4 | - | - | Dimethyl-4-nitrobenzene, 1-2- | 99-51-4 | - | - | Dimethyl-4-nitrobenzene, 1-2- | 99-51-4 | - | - | Dimethyl-4-nitrobenzene, 1-2- | 99-51-4 | - | - | Dimethyl-4-nitrobenzene, 1-2- | 99-51-4 | - | - | Dimethyl-4-nitrobenzene, 1-2- | 99-51-4 | - | - | Dimethyl-4-nitrobenzene, 1-2- | 99-51-4 | - | - | Dimethyl-4-nitrobenzene, 1-2- | 99-51-4 | - | - | Dimethyl-4-nitrobenzene, 1-2- | 99-51-4 | - | - | Dimethyl-4-nitrobenzene, 1-2- | 99-51-4 | - | - | Dimethyl-4-nitrobenzene, 1-2- | 99-51-4 | - | - | Dimethyl-4-nitrobenzene, 1-2- | 99-51-4 | - | - | Dimethyl-4-nitrobenzene, 1-2- | 99-51-4 | - | - | Dimethyl-4-nitrobenzene, 1-2- | 99-51-4 | - | - | Dimethyl-4-nitrobenzene, 1-2- | 99-51-4 | - | - | Dimethyl-4-nitrobenzene, 1-2- | 99-51-4 | - | - | Dimethyl-4-nitrobenzene, 1-2- | 99-51-4 | - | - | Dimethyl-4-nitrobenzene, 1-2- | 99-51-4 | - | - | Dimethyl-4-nitrobenzene, 1-2- | 99-51-4 | - | - | Dimethyl-4-nitrobenzene, 1-2- | 99-51-4 | - | - | Dimethyl-4-nitrobenzene, 1-2- | 99-51-4 | - | - | Dimethyl-4-nitrobenzene, 1-2- | 99-51-4 | - | - | Dimethyl-4-nitrobenzene, 1-2- | 99-51-4 | - | - | Dimethyl-4-nitrobenzene, 1-2- | 99-51-4 | - | - | Dimethyl-4-nitrobenzene, 1-2- | 99-51-4 | - | - | Dimethyl-4-nitrobenzene, 1-2- | 99-51-4 | - | - | Dimethyl-4-nitrobenzene, 1-2- | 99-51-4 | - | - | Dimethyl-4-nitrobenzene, 1-2- | 99-51-4 | - | - | Dimethyl-4-nitrobenzene, 1-2- | 99-51-4 | - | - | Dimethyl-4-nitrobenzene, 1-2- | 99-51-4 | - | - | Dimethyl-4-nitrobenzene, 1-2- | 99-51-4 | - | - | Dimethyl-4-nitrobenzene, 1-2- | 99-51-4 | - | - | Dimethyl-4-nitrobenzene, 1-2- | 99-51-4 | - | - | Dimethyl-4-nitrobenzene, 1-2- | 99-51-4 | - | - | Dimethyl-4-nitrobenzene, 1-2- | 99-51-4 | - | - | Dimethyl-4-nitrobenzene, 1-2- | 99-51-4 | - | - | Dimethyl-4-nitrobenzene, 1-2- | 99-51-4 | - | - | Dimethyl-4-nitrobenzene, 1-2- | 99-51-4 | - | - | Dimethyl-4-nitrobenzene, 1-2- | 99-51-4 | - | - | Dimethyl-4-nitrobenzene, 1-2- | 99-51-4 | - | - | Dimethyl-4-nitrobenzene, 1-2- | 99-51-4 | - | - | Dimethyl-4-nitrobenzene, 1-2- | 99-51-4 | - | - | Dimethyl-4-nitrobenzene, 1-2- | 99-51-4 | - | - | Dimethyl-4-nitrobenzene, 1-2- | 99-51-4 | - | - | Dimethyl-4-nitrobenzene, 1-2- | 99-51-4 | - | - | Dimethyl-4-nitrobenzene, 1-2- | 99-51-4 | - | - | Dimethyl-4-nitrobenzene, 1-2- | 99-51-4 | - | - | Dimethyl-4-nitrobenzene, 1-2- | 99-51-4 | - | - | Dimethyl-4-nitrobenzene, 1-2- | 99-51-4 | - | - | Dimethyl-4-nitrobenzene, 1-2- | 99-51-4 | - | - | Dimethyl-4-nitrobenzene, 1-2- | 99-51-4 | - | - | Dimethyl-4-nitrobenzene, 1-2- | 99-51-4 | - | - | Dimethyl-4-nitrobenzene, 1-2- | 99-51-4 | - | - | Dimethyl-4-nitrobenzene, 1-2- | 99-51-4 | - | - | Dimethyl-4-nitrobenzene, 1-2- | 99-51-4 | - | - | Dimethyl-4-nitrobenzene, 1-2- | 99-51-4 | - | - | Dimethyl-4-nitrobenzene, 1-2- | 99-51-4 | - | - | Dimethyl-4-nitrobenzene, 1-2- | 99-51-4 | - | - | Dimethyl-4-nitrobenzene, 1-2- | 99-51-4 | - | - | Dimethyl-4-nitrobenzene, 1-2- | 99-51-4 | - | - | Dimethyl-4-nitrobenzene, 1-2- | 99-51-4 | - | - | Dimethyl-4-nitrobenzene, 1-2- | 99-51-4 | - | - | Dimethyl-4-nitrobenzene, 1-2- | 99-51-4 | - | - | Dimethyl-4-nitrobenzene, 1-2- | 99-51-4 | - | - | Dimethyl-4-nitrobenzene, 1-2- | 99-51-4 | - | - | Dimethyl-4-nitrobenzene, 1-2- | 99-51-4 | - | - | Dimethyl-4-nitrobenzene, 1-2- | 99-51-4 | - | - | Dimethyl-4-nitrobenzene, 1-2- | 99-51-4 | - | - | Dimethyl-4-nitrobenzene, 1-2- | 99-51-4 | - | - | Dimethyl-4-nitrobenzene, 1-2- | 99-51-4 | - | - | Dimethyl-4-nitrobenzene, 1-2- | 99-51-4 | - | - | Dimethyl-4-nitrobenzene, 1-2- | 99-51-4 | - | - | Dimethyl-4-nitrobenzene, 1-2- | 99-51-4 | - | - | Dimethyl-4-nitrobenzene, 1-2- | 99-51-4 | - | - | Dimethyl-4-nitrobenzene, 1-2- | 99-51-4 | - | - | Dimethyl-4-nitrobenzene, 1-2- | 99-51-4 | - | - | Dimethyl-4-nitrobenzene, 1-2- | 99-51-4 | - | - | Dimethyl-4-nitrobenzene, 1-2- | 99-51-4 | - | - | Dimethyl-4-nitrobenzene, 1-2- | 99-51-4 | - | - | Dimethyl-4-nitrobenzene, 1-2- | 99-51-4 | - | - | Dimethyl-4-nitrobenzene, 1-2- | 99-51-4 | - | - | Dimethyl-4-nitrobenzene, 1-2- | 99-51-4 | - | - | Dimethyl-4-nitrobenzene, 1-2- | 99-51-4 | - | - | Dimethyl-4-nitrobenzene, 1-2- | 99-51-4 | - | - | Dimethyl-4-nitrobenzene, 1-2- | 99-51-4 | - | - | Dimethyl-4-nitrobenzene, 1-2- | 99-51-4 | - | - | Dimethyl-4-nitrobenzene, 1-2- | 99-51-4 | - | - | Dimethyl-4-nitrobenzene, 1-2- | 99-51-4 | - | - | Dimethyl-4-nitrobenzene, 1-2- | 99-51-4 | - | - | Dimethyl-4-nitrobenzene, 1-2- | 99-51-4 | - | - | Dimethyl-4-nitrobenzene, 1-2- | 99-51-4 | - | - | Dimethyl-4-nitrobenzene, 1-2- | 99-51-4 | - | - | Dimethyl-4-nitrobenzene, 1-2- | 99-51-4 | - | - | Dimethyl-4-nitrobenzene, 1-2- | 99-51-4 | - | - | Dimethyl-4-nitrobenzene, 1-2- | 99-51-4 | - | - | Dimethyl-4-nitrobenzene, 1-2- | 99-51-4 | - | - | Dimethyl-4-nitrobenzene, 1-2- | 99-51-4 | - | - | Dimethyl-4-nitrobenzene, 1-2- | 99-51-4 | - | - | Dimethyl-4-nitrobenzene, 1-2- | 99-51-4 | - | - | Dimethyl-4-nitrobenzene, 1-2- | 99-51-4 | - | - | Dimethyl-4-nitrobenzene, 1-2- | 99-51-4 | - | - | Dimethyl-4-nitrobenzene, 1-2- | 99-51-4 | - | - | Dimethyl-4-nitrobenzene, 1-2- | 99-51-4 | - | - | Dimethyl-4-nitrobenzene, 1-2- | 99-51-4 | - | - | Dimethyl-4-nitrobenzene, 1-2- | 99-51-4 | - | - | Dimethyl-4-nitrobenzene, 1-2- | 99-51-4 | - | - | Dimethyl-4-nitrobenzene, 1-2- | 99-51-4 | - | - | Dimethyl-4-nitrobenzene, 1-2- | 99-51-4 | - | - | Dimethyl-4-nitrobenzene, 1-2- | 99-51-4 | - | - | Dimethyl-4-nitrobenzene, 1-2- | 99-51-4 | - | - | Dimethyl-4-nitrobenzene, 1-2- | 99-51-4 | - | - | Dimethyl-4-nitrobenzene, 1-2- | 99-51-4 | - | - | Dimethyl-4-nitrobenzene, 1-2- | 99-51-4 | - | - | Dimethyl-4-nitrobenzene, 1-2- | 99-51-4 | - | - | Dimethyl-4-nitrobenzene, 1-2- | 99-51-4 | - | - | Dimethyl-4-nitrobenzene, 1-2- | 99-51-4 | - | - | Dimethyl-4-nitrobenzene, 1-2- | 99-51-4 | - | - | Dimethyl-4-nitrobenzene, 1-2- | 99-51-4 | - | - | Dimethyl-4-nitrobenzene, 1-2- | 99-51-4 | - | - | Dimethyl-4-nitrobenzene, 1-2- | 99-51-4 | - | - | Dimethyl-4-nitrobenzene, 1-2- | 99-51-4 | - | - | Dimethyl-4-nitrobenzene, 1-2- | 99-51-4 | - | - | Dimethyl-4-nitrobenzene, 1-2- | 99-51-4 | - | - | Dimethyl-4-nitrobenzene, 1-2- | 99-51-4 | - | - | Dimethyl-4-nitrobenzene, 1-2- | 99-51-4 | - | - | Dimethyl-4-nitrobenzene, 1-2- | 99-51-4 | - | - | Dimethyl-4-nitrobenzene, 1-2- | 99-51-4 | - | - | Dimethyl-4-nitrobenzene, 1-2- | 99-51-4 | - | - | Dimethyl-4-nitrobenzene, 1-2- | 99-51-4 | - | - | Dimethyl-4-nitrobenzene, 1-2- | 99-51-4 | - | - | Dimethyl-4-nitrobenzene, 1-2- | 99-51-4 | - | - | Dimethyl-4-nitrobenzene, 1-2- | 99-51-4 | - | - | Dimethyl-4-nitrobenzene, 1-2- | 99-51-4 | - | - | Dimethyl-4-nitrobenzene, 1-2- | 99-51-4 | - | - | Dimethyl-4-nitrobenzene, 1-2- | 99-51-4 | - | - | Dimethyl-4-nitrobenzene, 1-2- | 99-51-4 | - | - | Dimethyl-4-nitrobenzene, 1-2- | 99-51-4 | - | - | Dimethyl-4-nitrobenzene, 1-2- | 99-51-4 | - | - | Dimethyl-4-nitrobenzene, 1-2- | 99-51-4 | - | - | Dimethyl-4-nitrobenzene, 1-2- | 99-51-4 | - | - | Dimethyl-4-nitrobenzene, 1-2- | 99-51-4 | - | - | Dimethyl-4-nitrobenzene, 1-2- | 99-51-4 | - | - | Dimethyl-4-nitrobenzene, 1-2- | 99-51-4 | - | - | Dimethyl-4-nitrobenzene, 1-2- | 99-51-4 | - | - | Dimethyl-4-nitrobenzene, 1-2- | 99-51-4 | - | - | Dimethyl-4-nitrobenzene, 1-2- | 99-51-4 | - | - | Dimethyl-4-nitrobenzene, 1-2- | 99-51-4 | - | - | Dimethyl-4-nitrobenzene, 1-2- | 99-51-4 | - | - | Dimethyl-4-nitrobenzene, 1-2- | 99-51-4 | - | - | Dimethyl-4-nitrobenzene, 1-2- | 99-51-4 | - | - | Dimethyl-4-nitrobenzene, 1-2- | 99-51-4 | - | - | Dimethyl-4-nitrobenzene, 1-2- | 99-51-4 | - | - | Dimethyl-4-nitrobenzene, 1-2- | 99-51-4 | - | - | Dimethyl-4-nitrobenzene, 1-2- | 99-51-4 | - | - | Dimethyl-4-nitrobenzene, 1-2- | 99-51-4 | - | - | Dimethyl-4-nitrobenzene, 1-2- | 99-51-4 | - | - | Dimethyl-4-nitrobenzene, 1-2- | 99-51-4 | - | - | Dimethyl-4-nitrobenzene, 1-2- | 99-51-4 | - | - | Dimethyl-4-nitrobenzene, 1-2- | 99-51-4 | - | - | Dimethyl-4-nitrobenzene, 1-2- | 99-51-4 | - | - | Dimethyl-4-nitrobenzene, 1-2- | 99-51-4 | - | - | Dimethyl-4-nitrobenzene, 1-2- | 99-51-4 | - | - | Dimethyl-4-nitrobenzene, 1-2- | 99-51-4 | - | - | Dimethyl-4-nitrobenzene, 1-2- | 99-51-4 | - | - | Dimethyl-4-nitrobenzene, 1-2- | 99-51-4 | - | - | Dimethyl-4-nitrobenzene, 1-2- | 99-51-4 | - | - | Dimethyl-4-nitrobenzene, 1-2- | 99-51-4 | - | - | Dimethyl-4-nitrobenzene, 1-2- | 99-51-4 | - | - | Dimethyl-4-nitrobenzene, 1-2- | 99-51-4 | - | - | Dimethyl-4-nitrobenzene, 1-2- | 99-51-4 | - | - | Dimethyl-4-nitrobenzene, 1-2- | 99-51-4 | - | - | Dimethyl-4-nitrobenzene, 1-2- | 99-51-4 | - | - | Dimethyl-4-nitrobenzene, 1-2- | 99-51-4 | - | - | Dimethyl-4-nitrobenzene, 1-2- | 99-51-4 | - | - | Dimethyl-4-nitrobenzene, 1-2- | 99-51-4 | - | - | Dimethyl-4-nitrobenzene, 1-2- | 99-51-4 | - | - | Dimethyl-4-nitrobenzene, 1-2- | 99-51-4 | - | - | Dimethyl-4-nitrobenzene, 1-2- | 99-51-4 | - | - | Dimethyl-4-nitrobenzene, 1-2- | 99-51-4 | - | - | Dimethyl-4-nitrobenzene, 1-2- | 99-51-4 | - | - | Dimethyl-4-nitrobenzene, 1-2- | 99-51-4 | - | - | Dimethyl-4-nitrobenzene, 1-2- | 99-51-4 | - | - | Dimethyl-4-nitrobenzene, 1-2- | 99-51-4 | - | - | Dimethyl-4-nitrobenzene, 1-2- | 99-51-4 | - | - | Dimethyl-4-nitrobenzene, 1-2- | 99-51-4 | - | - | Dimethyl-4-nitrobenzene, 1-2- | 99-51-4 | - | - | Dimethyl-4-nitrobenzene, 1-2- | 99-51-4 | - | - | Dimethyl-4-nitrobenzene, 1-2- | 99-51-4 | - | - | Dimethyl-4-nitrobenzene, 1-2- | 99-51-4 | - | - | Dimethyl-4-nitrobenzene, 1-2- | 99-51-4 | - | - | Dimethyl-4-nitrobenzene, 1-2- | 99-51-4 | - | - | Dimethyl-4-nitrobenzene, 1-2- | 99-51-4 | - | - | Dimethyl-4-nitrobenzene, 1-2- | 99-51-4 | - | - | Dimethyl-4-nitrobenzene, 1-2- | 99-51-4 | - | - | Dimethyl-4-nitrobenzene, 1-2- | 99-51-4 | - | - | Dimethyl-4-nitrobenzene, 1-2- | 99-51-4 | - | - | Dimethyl-4-nitrobenzene, 1-2- | 99-51-4 | - | - | Dimethyl-4-nitrobenzene, 1-2- | 99-51-4 | - | - | Dimethyl-4-nitrobenzene, 1-2- | 99-51-4 | - | - | Dimethyl-4-nitrobenzene, 1-2- | 99-51-4 | - | - | Dimethyl-4-nitrobenzene, 1-2- | 99-51-4 | - | - | Dimethyl-4-nitrobenzene, 1-2- | 99-51-4 | - | - | Dimethyl-4-nitrobenzene, 1-2- | 99-51-4 | - | - | Dimethyl-4-nitrobenzene, 1-2- | 99-51-4 | - | - | Dimethyl-4-nitrobenzene, 1-2- | 99-51-4 | - | - | Dimethyl-4-nitrobenzene, 1-2- | 99-51-4 | - | - | Dimethyl-4-nitrobenzene, 1-2- | 99-51-4 | - | - | Dimethyl-4-nitrobenzene, 1-2- | 99-51-4 | - | - | Dimethyl-4-nitrobenzene, 1-2- | 99-51-4 | - | - | Dimethyl-4-nitrobenzene, 1-2- | 99-51-4 | - | - | Dimethyl-4-nitrobenzene, 1-2- | 99-51-4 | - | - | Dimethyl-4-nitrobenzene, 1-2- | 99-51-4 | - | - | Dimethyl-4-nitrobenzene, 1-2- | 99-51-4 | - | - | Dimethyl-4-nitrobenzene, 1-2- | 99-51-4 | - | - | Dimethyl-4-nitrobenzene, 1-2- | 99-51-4 | - | - | Dimethyl-4-nitrobenzene, 1-2- | 99-51-4 | - | - | Dimethyl-4-nitrobenzene, 1-2- | 99-51-4 | - | - | Dimethyl-4-nitrobenzene, 1-2- | 99-51-4 | - | - | Dimethyl-4-nitrobenzene, 1-2- | 99-51-4 | - | - | Dimethyl-4-nitrobenzene, 1-2- | 99-51-4 | - | - | Dimethyl-4-nitrobenzene, 1-2- | 99-51-4 | - | - | Dimethyl-4-nitrobenzene, 1-2- | 99-51-4 | - | - | Dimethyl-4-nitrobenzene, 1-2- | 99-51-4 | - | - | Dimethyl-4-nitrobenzene, 1-2- | 99-51-4 | - | - | Dimethyl-4-nitrobenzene, 1-2- | 99-51-4 | - | - | Dimethyl-4-nitrobenzene, 1-2- | 99-51-4 | - | - | Dimethyl-4-nitrobenzene, 1-2- | 99-51-4 | - | - | Dimethyl-4-nitrobenzene, 1-2- | 99-51-4 | - | - | Dimethyl-4-nitrobenzene, 1-2- | 99-51-4 | - | - | Dimethyl-4-nitrobenzene, 1-2- | 99-51-4 | - | - | Dimethyl-4-nitrobenzene, 1-2- | 99-51-4 | - | - | Dimethyl-4-nitrobenzene, 1-2- | 99-51-4 | - | - | Dimethyl-4-nitrobenzene, 1-2- | 99-51-4 | - | - | Dimethyl-4-nitrobenzene, 1-2- | 99-51-4 | - | - | Dimethyl-4-nitrobenzene, 1-2- | 99-51-4 | - | - | Dimethyl-4-nitrobenzene, 1-2- | 99-51-4 | - | - | Dimethyl-4-nitrobenzene, 1-2- | 99-51-4 | - | - | Dimethyl-4-nitrobenzene, 1-2- | 99-51-4 | - | - | Dimethyl-4-nitrobenzene, 1-2- | 99-51-4 | - | - | Dimethyl-4-nitrobenzene, 1-2- | 99-51-4 | - | - | Dimethyl-4-nitrobenzene, 1-2- | 99-51-4 | - | - | Dimethyl-4-nitrobenzene, 1-2- | 99-51-4 | - | - | Dimethyl-4-nitrobenzene, 1-2- | 99-51-4 | - | - | Dimethyl-4-nitrobenzene, 1-2- | 99-51-4 | - | - | Dimethyl-4-nitrobenzene, 1-2- | 99-51-4 | - | - | Dimethyl-4-nitrobenzene, 1-2- | 99-51-4 | - | - | Dimethyl-4-nitrobenzene, 1-2- | 99-51-4 | - | - | Dimethyl-4-nitrobenzene, 1-2- | 99-51-4 | - | - | Dimethyl-4-nitrobenzene, 1-2- | 99-51-4 | - | - | Dimethyl-4-nitrobenzene, 1-2- | 99-51-4 | - | - | Dimethyl-4-nitrobenzene, 1-2- | 99-51-4 | - | - | Dimethyl-4-nitrobenzene, 1-2- | 99-51-4 | - | - | Dimethyl-4-nitrobenzene, 1-2- | 99-51-4 | - | - | Dimethyl-4-nitrobenzene, 1-2- | 99-51-4 | - | - | Dimethyl-4-nitrobenzene, 1-2- | 99-51-4 | - | - | Dimethyl-4-nitrobenzene, 1-2- | 99-51-4 | - | - | Dimethyl-4-nitrobenzene, 1-2- | 99-51-4 | - | - | Dimethyl-4-nitrobenzene, 1-2- | 99-51-4 | - | - | Dimethyl-4-nitrobenzene, 1-2- | 99-51-4 | - | - | Dimethyl-4-nitrobenzene, 1-2- | 99-51-4 | - | - | Dimethyl-4-nitrobenzene, 1-2- | 99-51-4 | - | - | Dimethyl-4-nitrobenzene, 1-2- | 99-51-4 | - | - | Dimethyl-4-nitrobenzene, 1-2- | 99-51-4 | - | - | Dimethyl-4-nitrobenzene, 1-2- | 99-51-4 | - | - | Dimethyl-4-nitrobenzene, 1-2- | 99-51-4 | - | - | Dimethyl-4-nitrobenzene, 1-2- | 99-51-4 | - | - | Dimethyl-4-nitrobenzene, 1-2- | 99-51-4 | - | - | Dimethyl-4-nitrobenzene, 1-2- | 99-51-4 | - | - | Dimethyl-4-nitrobenzene, 1-2- | 99-51-4 | - | - | Dimethyl-4-nitrobenzene, 1-2- | 99-51-4 | - | - | Dimethyl-4-nitrobenzene, 1-2- | 99-51-4 | - | - | Dimethyl-4-nitrobenzene, 1-2- | 99-51-4 | - | - | Dimethyl-4-nitrobenzene, 1-2- | 99-51-4 | - | - | Dimethyl-4-nitrobenzene, 1-2- | 99-51-4 | - | - | Dimethyl-4-nitrobenzene, 1-2- | 99-51-4 | - | - | Dimethyl-4-nitrobenzene, 1-2- | 99-51-4 | - | - | Dimethyl-4-nitrobenzene, 1-2- | 99-51-4 | - | - | Dimethyl-4-nitrobenzene, 1-2- | 99-51-4 | - | - | Dimethyl-4-nitrobenzene, 1-2- | 99-51-4 | - | - | Dimethyl-4-nitrobenzene, 1-2- | 99-51-4 | - | - | Dimethyl-4-nitrobenzene, 1-2- | 99-51-4 | - | - | Dimethyl-4-nitrobenzene, 1-2- | 99-51-4 | - | - | Dimethyl-4-nitrobenzene, 1-2- | 99-51-4 | - | - | Dimethyl-4-nitrobenzene, 1-2- | 99-51-4 | - | - | Dimethyl-4-nitrobenzene, 1-2- | 99-51-4 | - | - | Dimethyl-4-nitrobenzene, 1-2- | 99-51-4 | - | - | Dimethyl-4-nitrobenzene, 1-2- | 99-51-4 | - | - | Dimethyl-4-nitrobenzene, 1-2- | 99-51-4 | - | - | Dimethyl-4-nitrobenzene, 1-2- | 99-51-4 | - | - | Dimethyl-4-nitrobenzene, 1-2- | 99-51-4 | - | - | Dimethyl-4-nitrobenzene, 1-2- | 99-51-4 | - | - | Dimethyl-4-nitrobenzene, 1-2- | 99-51-4 | - | - | Dimethyl-4-nitrobenzene, 1-2- | 99-51-4 | - | - | Dimethyl-4-nitrobenzene, 1-2- | 99-51-4 | - | - | Dimethyl-4-nitrobenzene, 1-2- | 99-51-4 | - | - | Dimethyl-4-nitrobenzene, 1-2- | 99-51-4 | - | - | Dimethyl-4-nitrobenzene, 1-2- | 99-51-4 | - | - | Dimethyl-4-nitrobenzene, 1-2- | 99-51-4 | - | - | Dimethyl-4-nitrobenzene, 1-2- | 99-51-4 | - | - | Dimethyl-4-nitrobenzene, 1-2- | 99-51-4 | - | - | Dimethyl-4-nitrobenzene, 1-2- | 99-51-4 | - | - | Dimethyl-4-nitrobenzene, 1-2- | 99-51-4 | - | - | Dimethyl-4-nitrobenzene, 1-2- | 99-51-4 | - | - | Dimethyl-4-nitrobenzene, 1-2- | 99-51-4 | - | - | Dimethyl-4-nitrobenzene, 1-2- | 99-51-4 | - | - | Dimethyl-4-nitrobenzene, 1-2- | 99-51-4 | - | - | Dimethyl-4-nitrobenzene, 1-2- | 99-51-4 | - | - | Dimethyl-4-nitrobenzene, 1-2- | 99-51-4 | - | - | Dimethyl-4-nitrobenzene, 1-2- | 99-51-4 | - | - | Dimethyl-4-nitrobenzene, 1-2- | 99-51-4 | - | - | Dimethyl-4-nitrobenzene, 1-2- | 99-51-4 | - | - | Dimethyl-4-nitrobenzene, 1-2- | 99-51-4 | - | - | Dimethyl-4-nitrobenzene, 1-2- | 99-51-4 | - | - | Dimethyl-4-nitrobenzene, 1-2- | 99-51-4 | - | - | Dimethyl-4-nitrobenzene, 1-2- | 99-51-4 | - | - | Dimethyl-4-nitrobenzene, 1-2- | 99-51-4 | - | - | Dimethyl-4-nitrobenzene, 1-2- | 99-51-4 | - | - | Dimethyl-4-nitrobenzene, 1-2- | 99-51-4 | - | - | Dimethyl-4-nitrobenzene, 1-2- | 99-51-4 | - | - | Dimethyl-4-nitrobenzene, 1-2- | 99-51-4 | - | - | Dimethyl-4-nitrobenzene, 1-2- | 99-51-4 | - | - | Dimethyl-4-nitrobenzene, 1-2- | 99-51-4 | - | - | Dimethyl-4-nitrobenzene, 1-2- | 99-51-4 | - | - | Dimethyl-4-nitrobenzene, 1-2- | 99-51-4 | - | - | Dimethyl-4-nitrobenzene, 1-2- | 99-51-4 | - | - | Dimethyl-4-nitrobenzene, 1-2- | 99-51-4 | - | - | Dimethyl-4-nitrobenzene, 1-2- | 99-51-4 | - | - | Dimethyl-4-nitrobenzene, 1-2- | 99-51-4 | - | - | Dimethyl-4-nitrobenzene, 1-2- | 99-51-4 | - | - | Dimethyl-4-nitrobenzene, 1-2- | 99-51-4 | - | - | Dimethyl-4-nitrobenzene, 1-2- | 99-51-4 | - | - | Dimethyl-4-nitrobenzene, 1-2- | 99-51-4 | - | - | Dimethyl-4-nitrobenzene, 1-2- | 99-51-4 | - | - | Dimethyl-4-nitrobenzene, 1-2- | 99-51-4 | - | - | Dimethyl-4-nitrobenzene, 1-2- | 99-51-4 | - | - | Dimethyl-4-nitrobenzene, 1-2- | 99-51-4 | - | - | Dimethyl-4-nitrobenzene, 1-2- | 99-51-4 | - | - | Dimethyl-4-nitrobenzene, 1-2- | 99-51-4 | - | - | Dimethyl-4-nitrobenzene, 1-2- | 99-51-4 | - | - | Dimethyl-4-nitrobenzene, 1-2- | 99-51-4 | - | - | Dimethyl-4-nitrobenzene, 1-2- | 99-51-4 | - | - | Dimethyl-4-nitrobenzene, 1-2- | 99-51-4 | - | - | Dimethyl-4-nitrobenzene, 1-2- | 99-51-4 | - | - | Dimethyl-4-nitrobenzene, 1-2- | 99-51-4 | - | - | Dimethyl-4-nitrobenzene, 1-2- | 99-51-4 | - | - | Dimethyl-4-nitrobenzene, 1-2- | 99-51-4 | - | - | Dimethyl-4-nitrobenzene, 1-2- | 99-51-4 | - | - | Dimethyl-4-nitrobenzene, 1-2- | 99-51-4 | - | - | Dimethyl-4-nitrobenzene, 1-2- | 99-51-4 | - | - | Dimethyl-4-nitrobenzene, 1-2- | 99-51-4 | - | - | Dimethyl-4-nitrobenzene, 1-2- | 99-51-4 | - | - | Dimethyl-4-nitrobenzene, 1-2- | 99-51-4 | - | - | Dimethyl-4-nitrobenzene, 1-2- | 99-51-4 | - | - | Dimethyl-4-nitrobenzene, 1-2- | 99-51-4 | - | - | Dimethyl-4-nitrobenzene, 1-2- | 99-51-4 | - | - | Dimethyl-4-nitrobenzene, 1-2- | 99-51-4 | - | - | Dimethyl-4-nitrobenzene, 1-2- | 99-51-4 | - | - | Dimethyl-4-nitrobenzene, 1-2- | 99-51-4 | - | - | Dimethyl-4-nitrobenzene, 1-2- | 99-51-4 | - | - | Dimethyl-4-nitrobenzene, 1-2- | 99-51-4 | - | - | Dimethyl-4-nitrobenzene, 1-2- | 99-51-4 | - | - | Dimethyl-4-nitrobenzene, 1-2- | 99-51-4 | - | - | Dimethyl-4-nitrobenzene, 1-2- | 99-51-4 | - | - | Dimethyl-4-nitrobenzene, 1-2- | 99-51-4 | - | - | Dimethyl-4-nitrobenzene, 1-2- | 99-51-4 | - | - | Dimethyl-4-nitrobenzene, 1-2- | 99-51-4 | - | - | Dimethyl-4-nitrobenzene, 1-2- | 99-51-4 | - | - | Dimethyl-4-nitrobenzene, 1-2- | 99-51-4 | - | - | Dimethyl-4-nitrobenzene, 1-2- | 99-51-4 | - | - | Dimethyl-4-nitrobenzene, 1-2- | 99-51-4 | - | - | Dimethyl-4-nitrobenzene, 1-2- | 99-51-4 | - | - | Dimethyl-4-nitrobenzene, 1-2- | 99-51-4 | - | - | Dimethyl-4-nitrobenzene, 1-2- | 99-51-4 | - | - | Dimethyl-4-nitrobenzene, 1-2- | 99-51-4 | - | - | Dimethyl-4-nitrobenzene, 1-2- | 99-51-4 | - | - | Dimethyl-4-nitrobenzene, 1-2- | 99-51-4 | - | - | Dimethyl-4-nitrobenzene, 1-2- | 99-51-4 | - | - | Dimethyl-4-nitrobenzene, 1-2- | 99-51-4 | - | - | Dimethyl-4-nitrobenzene, 1-2- | 99-51-4 | - | - | Dimethyl-4-nitrobenzene, 1-2- | 99-51-4 | - | - | Dimethyl-4-nitrobenzene, 1-2- | 99-51-4 | - | - | Dimethyl-4-nitrobenzene, 1-2- | 99-51-4 | - | - | Dimethyl-4-nitrobenzene, 1-2- | 99-51-4 | - | - | Dimethyl-4-nitrobenzene, 1-2- | 99-51-4 | - | - | Dimethyl-4-nitrobenzene, 1-2- | 99-51-4 | - | - | Dimethyl-4-nitrobenzene, 1-2- | 99-51-4 | - | - | Dimethyl-4-nitrobenzene, 1-2- | 99-51-4 | - | - | Dimethyl-4-nitrobenzene, 1-2- | 99-51-4 | - | - | Dimethyl-4-nitrobenzene, 1-2- | 99-51-4 | - | - | Dimethyl-4-nitrobenzene, 1-2- | 99-51-4 | - | - | Dimethyl-4-nitrobenzene, 1-2- | 99-51-4 | - | - | Dimethyl-4-nitrobenzene, 1-2- | 99-51-4 | - | - | Dimethyl-4-nitrobenzene, 1-2- | 99-51-4 | - | - | Dimethyl-4-nitrobenzene, 1-2- | 99-51-4 | - | - | Dimethyl-4-nitrobenzene, 1-2- | 99-51-4 | - | - | Dimethyl-4-nitrobenzene, 1-2- | 99-51-4 | - | - | Dimethyl-4-nitrobenzene, 1-2- | 99-51-4 | - | - | Dimethyl-4-nitrobenzene, 1-2- | 99-51-4 | - | - | Dimethyl-4-nitrobenzene, 1-2- | 99-51-4 | - | - | Dimethyl-4-nitrobenzene, 1-2- | 99-51-4 | - | - | Dimethyl-4-nitrobenzene, 1-2- | 99-51-4 | - | - | Dimethyl-4-nitrobenzene, 1-2- | 99-51-4 | - | - | Dimethyl-4-nitrobenzene, 1-2- | 99-51-4 | - | - | Dimethyl-4-nitrobenzene, 1-2- | 99-51-4 | - | - | Dimethyl-4-nitrobenzene, 1-2- | 99-51-4 | - | - | Dimethyl-4-nitrobenzene, 1-2- | 99-51-4 | - | - | Dimethyl-4-nitrobenzene, 1-2- | 99-51-4 | - | - | Dimethyl-4-nitrobenzene, 1-2- | 99-51-4 | - | - | Dimethyl-4-nitrobenzene, 1-2- | 99-51-4 | - | - | Dimethyl-4-nitrobenzene, 1-2- | 99-51-4 | - | - | Dimethyl-4-nitrobenzene, 1-2- | 99-51-4 | - | - | Dimethyl-4-nitrobenzene, 1-2- | 99-51-4 | - | - | Dimethyl-4-nitrobenzene, 1-2- | 99-51-4 | - | - | Dimethyl-4-nitrobenzene, 1-2- | 99-51-4 | - | - | Dimethyl-4-nitrobenzene, 1-2- | 99-51-4 | - | - | Dimethyl-4-nitrobenzene, 1-2- | 99-51-4 | - | - | Dimethyl-4-nitrobenzene, 1-2- | 99-51-4 | - | - | Dimethyl-4-nitrobenzene, 1-2- | 99-51-4 | - | - | Dimethyl-4-nitrobenzene, 1-2- | 99-51-4 | - | - | Dimethyl-4-nitrobenzene, 1-2- | 99-51-4 | - | - | Dimethyl-4-nitrobenzene, 1-2- | 99-51-4 | - | - | Dimethyl-4-nitrobenzene, 1-2- | 99-51-4 | - | - | Dimethyl-4-nitrobenzene, 1-2- | 99-51-4 | - | - | Dimethyl-4-nitrobenzene, 1-2- | 99-51-4 | - | - | Dimethyl-4-nitrobenzene, 1-2- | 99-51-4 | - | - | Dimethyl-4-nitrobenzene, 1-2- | 99-51-4 | - | - | Dimethyl-4-nitrobenzene, 1-2- | 99-51-4 | - | - | Dimethyl-4-nitrobenzene, 1-2- | 99-51-4 | - | - | Dimethyl-4-nitrobenzene, 1-2- | 99-51-4 | - | - | Dimethyl-4-nitrobenzene, 1-2- | 99-51-4 | - | - | Dimethyl-4-nitrobenzene, 1-2- | 99-51-4 | - | - | Dimethyl-4-nitrobenzene, 1-2- | 99-51-4 | - | - | Dimethyl-4-nitrobenzene, 1-2- | 99-51-4 | - | - | Dimethyl-4-nitrobenzene, 1-2- | 99-51-4 | - | - | Dimethyl-4-nitrobenzene, 1-2- | 99-51-4 | - | - | Dimethyl-4-nitrobenzene, 1-2- | 99-51-4 | - | - | Dimethyl-4-nitrobenzene, 1-2- | 99-51-4 | - | - | Dimethyl-4-nitrobenzene, 1-2- | 99-51-4 | - | - | Dimethyl-4-nitrobenzene, 1-2- | 99-51-4 | - | - | Dimethyl-4-nitrobenzene, 1-2- | 99-51-4 | - | - | Dimethyl-4-nitrobenzene, 1-2- | 99-51-4 | - | - | Dimethyl-4-nitrobenzene, 1-2- | 99-51-4 | - | - | Dimethyl-4-nitrobenzene, 1-2- | 99-51-4 | - | - | Dimethyl-4-nitrobenzene, 1-2- | 99-51-4 | - | - | Dimethyl-4-nitrobenzene, 1-2- | 99-51-4 | - | - | Dimethyl-4-nitrobenzene, 1-2- | 99-51-4 | - | - | Dimethyl-4-nitrobenzene, 1-2- | 99-51-4 | - | - | Dimethyl-4-nitrobenzene, 1-2- | 99-51-4 | - | - | Dimethyl-4-nitrobenzene, 1-2- | 99-51-4 | - | - | Dimethyl-4-nitrobenzene, 1-2- | 99-51-4 | - | - | Dimethyl-4-nitrobenzene, 1-2- | 99-51-4 | - | - | Dimethyl-4-nitrobenzene, 1-2- | 99-51-4 | - | - | Dimethyl-4-nitrobenzene, 1-2- | 99-51-4 | - | - | Dimethyl-4-nitrobenzene, 1-2- | 99-51-4 | - | - | Dimethyl-4-nitrobenzene, 1-2- | 99-51-4 | - | - | Dimethyl-4-nitrobenzene, 1-2- | 99-51-4 | - | - | Dimethyl-4-nitrobenzene, 1-2- | 99-51-4 | - | - | Dimethyl-4-nitrobenzene, 1-2- | 99-51-4 | - | - | Dimethyl-4-nitrobenzene, 1-2- | 99-51-4 | - | - | Dimethyl-4-nitrobenzene, 1-2- | 99-51-4 | - | - | Dimethyl-4-nitrobenzene, 1-2- | 99-51-4 | - | - | Dimethyl-4-nitrobenzene, 1-2- | 99-51-4 | - | - | Dimethyl-4-nitrobenzene, 1-2- | 99-51-4 | - | - | Dimethyl-4-nitrobenzene, 1-2- | 99-51-4 | - | - | Dimethyl-4-nitrobenzene, 1-2- | 99-51-4 | - | - | Dimethyl-4-nitrobenzene, 1-2- | 99-51-4 | - | - | Dimethyl-4-nitrobenzene, 1-2- | 99-51-4 | - | - | Dimethyl-4-nitrobenzene, 1-2- | 99-51-4 | - | - | Dimethyl-4-nitrobenzene, 1-2- | 99-51-4 | - | - | Dimethyl-4-nitrobenzene, 1-2- | 99-51-4 | - | - | Dimethyl-4-nitrobenzene, 1-2- | 99-51-4 | - | - | Dimethyl-4-nitrobenzene, 1-2- | 99-51-4 | - | - | Dimethyl-4-nitrobenzene, 1-2- | 99-51-4 | - | - | Dimethyl-4-nitrobenzene, 1-2- | 99-51-4 | - | - | Dimethyl-4-nitrobenzene, 1-2- | 99-51-4 | - | - | Dimethyl-4-nitrobenzene, 1-2- | 99-51-4 | - | - | Dimethyl-4-nitrobenzene, 1-2- | 99-51-4 | - | - | Dimethyl-4-nitrobenzene, 1-2- | 99-51-4 | - | - | Dimethyl-4-nitrobenzene, 1-2- | 99-51-4 | - | - | Dimethyl-4-nitrobenzene, 1-2- | 99-51-4 | - | - | Dimethyl-4-nitrobenzene, 1-2- | 99-51-4 | - | - | Dimethyl-4-nitrobenzene, 1-2- | 99-51-4 | - | - | Dimethyl-4-nitrobenzene, 1-2- | 99-51-4 | - | - | Dimethyl-4-nitrobenzene, 1-2- | 99-51-4 | - | - | Dimethyl-4-nitrobenzene, 1-2- | 99-51-4 | - | - | Dimethyl-4-nitrobenzene, 1-2- | 99-51-4 | - | - | Dimethyl-4-nitrobenzene, 1-2- | 99-51-4 | - | - | Dimethyl-4-nitrobenzene, 1-2- | 99-51-4 | - | - | Dimethyl-4-nitrobenzene, 1-2- | 99-51-4 | - | - | Dimethyl-4-nitrobenzene, 1-2- | 99-51-4 | - | - | Dimethyl-4-nitrobenzene, 1-2- | 99-51-4 | - | - | Dimethyl-4-nitrobenzene, 1-2- | 99-51-4 | - | - | Dimethyl-4-nitrobenzene, 1-2- | 99-51-4 | - | - | Dimethyl-4-nitrobenzene, 1-2- | 99-51-4 | - | - | Dimethyl-4-nitrobenzene, 1-2- | 99-51-4 | - | - | Dimethyl-4-nitrobenzene, 1-2- | 99-51-4 | - | - | Dimethyl-4-nitrobenzene, 1-2- | 99-51-4 | - | - | Dimethyl-4-nitrobenzene, 1-2- | 99-51-4 | - | - | Dimethyl-4-nitrobenzene, 1-2- | 99-51-4 | - | - | Dimethyl-4-nitrobenzene, 1-2- | 99-51-4 | - | - | Dimethyl-4-nitrobenzene, 1-2- | 99-51-4 | - | - | Dimethyl-4-nitrobenzene, 1-2- | 99-51-4 | - | - | Dimethyl-4-nitrobenzene, 1-2- | 99-51-4 | - | - | Dimethyl-4-nitrobenzene, 1-2- | 99-51-4 | - | - | Dimethyl-4-nitrobenzene, 1-2- | 99-51-4 | - | - | Dimethyl-4-nitrobenzene, 1-2- | 99-51-4 | - | - | Dimethyl-4-nitrobenzene, 1-2- | 99-51-4 | - | - | Dimethyl-4-nitrobenzene, 1-2- | 99-51-4 | - | - | Dimethyl-4-nitrobenzene, 1-2- | 99-51-4 | - | - | Dimethyl-4-nitrobenzene, 1-2- | 99-51-4 | - | - | Dimethyl-4-nitrobenzene, 1-2- | 99-51-4 | - | - | Dimethyl-4-nitrobenzene, 1-2- | 99-51-4 | - | - | Dimethyl-4-nitrobenzene, 1-2- | 99-51-4 | - | - | Dimethyl-4-nitrobenzene, 1-2- | 99-51-4 | - | - | Dimethyl-4-nitrobenzene, 1-2- | 99-51-4 | - | - | Dimethyl-4-nitrobenzene, 1-2- | 99-51-4 | - | - | Dimethyl-4-nitrobenzene, 1-2- | 99-51-4 | - | - | Dimethyl-4-nitrobenzene, 1-2- | 99-51-4 | - | - | Dimethyl-4-nitrobenzene, 1-2- | 99-51-4 | - | - | Dimethyl-4-nitrobenzene, 1-2- | 99-51-4 | - | - | Dimethyl-4-nitrobenzene, 1-2- | 99-51-4 | - | - | Dimethyl-4-nitrobenzene, 1-2- | 99-51-4 | - | - | Dimethyl-4-nitrobenzene, 1-2- | 99-51-4 | - | - | Dimethyl-4-nitrobenzene, 1-2- | 99-51-4 | - | - | Dimethyl-4-nitrobenzene, 1-2- | 99-51-4 | - | - | Dimethyl-4-nitrobenzene, 1-2- | 99-51-4 | - | - | Dimethyl-4-nitrobenzene, 1-2- | 99-51-4 | - | - | Dimethyl-4-nitrobenzene, 1-2- | 99-51-4 | - | - | Dimethyl-4-nitrobenzene, 1-2- | 99-51-4 | - | - | Dimethyl-4-nitrobenzene, 1-2- | 99-51-4 | - | - | Dimethyl-4-nitrobenzene, 1-2- | 99-51-4 | - | - | Dimethyl-4-nitrobenzene, 1-2- | 99-51-4 | - | - | Dimethyl-4-nitrobenzene, 1-2- | 99-51-4 | - | - | Dimethyl-4-nitrobenzene, 1-2- | 99-51-4 | - | - | Dimethyl-4-nitrobenzene, 1-2- | 99-51-4 | - | - | Dimethyl-4-nitrobenzene, 1-2- | 99-51-4 | - | - | Dimethyl-4-nitrobenzene, 1-2- | 99-51-4 | - | - | Dimethyl-4-nitrobenzene, 1-2- | 99-51-4 | - | - | Dimethyl-4-nitrobenzene, 1-2- | 99-51-4 | - | - | Dimethyl-4-nitrobenzene, 1-2- | 99-51-4 | - | - | Dimethyl-4-nitrobenzene, 1-2- | 99-51-4 | - | - | Dimethyl-4-nitrobenzene, 1-2- | 99-51-4 | - | - | Dimethyl-4-nitrobenzene, 1-2- | 99-51-4 | - | - | Dimethyl-4-nitrobenzene, 1-2- | 99-51-4 | - | - | Dimethyl-4-nitrobenzene, 1-2- | 99-51-4 | - | - | Dimethyl-4-nitrobenzene, 1-2- | 99-51-4 | - | - | Dimethyl-4-nitrobenzene, 1-2- | 99-51-4 | - | - | Dimethyl-4-nitrobenzene, 1-2- | 99-51-4 | - | - | Dimethyl-4-nitrobenzene, 1-2- | 99-51-4 | - | - | Dimethyl-4-nitrobenzene, 1-2- | 99-51-4 | - | - | Dimethyl-4-nitrobenzene, 1-2- | 99-51-4 | - | - | Dimethyl-4-nitrobenzene, 1-2- | 99-51-4 | - | - | Dimethyl-4-nitrobenzene, 1-2- | 99-51-4 | - | - | Dimethyl-4-nitrobenzene, 1-2- | 99-51-4 | - | - | Dimethyl-4-nitrobenzene, 1-2- | 99-51-4 | - | - | Dimethyl-4-nitrobenzene, 1-2- | 99-51-4 | - | - | Dimethyl-4-nitrobenzene, 1-2- | 99-51-4 | - | - | Dimethyl-4-nitrobenzene, 1-2- | 99-51-4 | - | - | Dimethyl-4-nitrobenzene, 1-2- | 99-51-4 | - | - | Dimethyl-4-nitrobenzene, 1-2- | 99-51-4 | - | - | Dimethyl-4-nitrobenzene, 1-2- | 99-51-4 | - | - | Dimethyl-4-nitrobenzene, 1-2- | 99-51-4 | - | - | Dimethyl-4-nitrobenzene, 1-2- | 99-51-4 | - | - | Dimethyl-4-nitrobenzene, 1-2- | 99-51-4 | - | - | Dimethyl-4-nitrobenzene, 1-2- | 99-51-4 | - | - | Dimethyl-4-nitrobenzene, 1-2- | 99-51-4 | - | - | Dimethyl-4-nitrobenzene, 1-2- | 99-51-4 | - | - | Dimethyl-4-nitrobenzene, 1-2- | 99-51-4 | - | - | Dimethyl-4-nitrobenzene, 1-2- | 99-51-4 | - | - | Dimethyl-4-nitrobenzene, 1-2- | 99-51-4 | - | - | Dimethyl-4-nitrobenzene, 1-2- | 99-51-4 | - | - | Dimethyl-4-nitrobenzene, 1-2- | 99-51-4 | - | - | Dimethyl-4-nitrobenzene, 1-2- | 99-51-4 | - | - | Dimethyl-4-nitrobenzene, 1-2- | 99-51-4 | - | - | Dimethyl-4-nitrobenzene, 1-2- | 99-51-4 | - | - | Dimethyl-4-nitrobenzene, 1-2- | 99-51-4 | - | - | Dimethyl-4-nitrobenzene, 1-2- | 99-51-4 | - | - | Dimethyl-4-nitrobenzene, 1-2- | 99-51-4 | - | - | Dimethyl-4-nitrobenzene, 1-2- | 99-51-4 | - | - | Dimethyl-4-nitrobenzene, 1-2- | 99-51-4 | - | - | Dimethyl-4-nitrobenzene, 1-2- | 99-51-4 | - | - | Dimethyl-4-nitrobenzene, 1-2- | 99-51-4 | - | - | Dimethyl-4-nitrobenzene, 1-2- | 99-51-4 | - | - | Dimethyl-4-nitrobenzene, 1-2- | 99-51-4 | - | - | Dimethyl-4-nitrobenzene, 1-2- | 99-51-4 | - | - | Dimethyl-4-nitrobenzene, 1-2- | 99-51-4 | - | - | Dimethyl-4-nitrobenzene, 1-2- | 99-51-4 | - | - | Dimethyl-4-nitrobenzene, 1-2- | 99-51-4 | - | - | Dimethyl-4-nitrobenzene, 1-2- | 99-51-4 | - | - | Dimethyl-4-nitrobenzene, 1-2- | 99-51-4 | - | - | Dimethyl-4-nitrobenzene, 1-2- | 99-51-4 | - | - | Dimethyl-4-nitrobenzene, 1-2- | 99-51-4 | - | - | Dimethyl-4-nitrobenzene, 1-2- | 99-51-4 | - | - | Dimethyl-4-nitrobenzene, 1-2- | 99-51-4 | - | - | Dimethyl-4-nitrobenzene, 1-2- | 99-51-4 | - | - | Dimethyl-4-nitrobenzene, 1-2- | 99-51-4 | - | - | Dimethyl-4-nitrobenzene, 1-2- | 99-51-4 | - | - | Dimethyl-4-nitrobenzene, 1-2- | 99-51-4 | - | - | Dimethyl-4-nitrobenzene, 1-2- | 99-51-4 | - | - | Dimethyl-4-nitrobenzene, 1-2- | 99-51-4 | - | - | Dimethyl-4-nitrobenzene, 1-2- | 99-51-4 | - | - | Dimethyl-4-nitrobenzene, 1-2- | 99-51-4 | - | - | Dimethyl-4-nitrobenzene, 1-2- | 99-51-4 | - | - | Dimethyl-4-nitrobenzene, 1-2- | 99-51-4 | - | - | Dimethyl-4-nitrobenzene, 1-2- | 99-51-4 | - | - | Dimethyl-4-nitrobenzene, 1-2- | 99-51-4 | - | - | Dimethyl-4-nitrobenzene, 1-2- | 99-51-4 | - | - | Dimethyl-4-nitrobenzene, 1-2- | 99-51-4 | - | - | Dimethyl-4-nitrobenzene, 1-2- | 99-51-4 | - | - | Dimethyl-4-nitrobenzene, 1-2- | 99-51-4 | - | - | Dimethyl-4-nitrobenzene, 1-2- | 99-51-4 | - | - | Dimethyl-4-nitrobenzene, 1-2- | 99-51-4 | - | - | Dimethyl-4-nitrobenzene, 1-2- | 99-51-4 | - | - | Dimethyl-4-nitrobenzene, 1-2- | 99-51-4 | - | - | Dimethyl-4-nitrobenzene, 1-2- | 99-51-4 | - | - | Dimethyl-4-nitrobenzene, 1-2- | 99-51-4 | - | - | Dimethyl-4-nitrobenzene, 1-2- | 99-51-4 | - | - | Dimethyl-4-nitrobenzene, 1-2- | 99-51-4 | - | - | Dimethyl-4-nitrobenzene, 1-2- | 99-51-4 | - | - | Dimethyl-4-nitrobenzene, 1-2- | 99-51-4 | - | - | Dimethyl-4-nitrobenzene, 1-2- | 99-51-4 | - | - | Dimethyl-4-nitrobenzene, 1-2- | 99-51-4 | - | - | Dimethyl-4-nitrobenzene, 1-2- | 99-51-4 | - | - | Dimethyl-4-nitrobenzene, 1-2- | 99-51-4 | - | - | Dimethyl-4-nitrobenzene, 1-2- | 99-51-4 | - | - | Dimethyl-4-nitrobenzene, 1-2- | 99-51-4 | - | - | Dimethyl-4-nitrobenzene, 1-2- | 99-51-4 | - | - | Dimethyl-4-nitrobenzene, 1-2- | 99-51-4 | - | - | Dimethyl-4-nitrobenzene, 1-2- | 99-51-4 | - | - | Dimethyl-4-nitrobenzene, 1-2- | 99-51-4 | - | - | Dimethyl-4-nitrobenzene, 1-2- | 99-51-4 | - | - | Dimethyl-4-nitrobenzene, 1-2- | 99-51-4 | - | - | Dimethyl-4-nitrobenzene, 1-2- | 99-51-4 | - | - | Dimethyl-4-nitrobenzene, 1-2- | 99-51-4 | - | - | Dimethyl-4-nitrobenzene, 1-2- | 99-51-4 | - | - | Dimethyl-4-nitrobenzene, 1-2- | 99-51-4 | - | - | Dimethyl-4-nitrobenzene, 1-2- | 99-51-4 | - | - | Dimethyl-4-nitrobenzene, 1-2- | 99-51-4 | - | - | Dimethyl-4-nitrobenzene, 1-2- | 99-51-4 | - | - | Dimethyl-4-nitrobenzene, 1-2- | 99-51-4 | - | - | Dimethyl-4-nitrobenzene, 1-2- | 99-51-4 | - | - | Dimethyl-4-nitrobenzene, 1-2- | 99-51-4 | - | - | Dimethyl-4-nitrobenzene, 1-2- | 99-51-4 | - | - | Dimethyl-4-nitrobenzene, 1-2- | 99-51-4 | - | - | Dimethyl-4-nitrobenzene, 1-2- | 99-51-4 | - | - | Dimethyl-4-nitrobenzene, 1-2- | 99-51-4 | - | - | Dimethyl-4-nitrobenzene, 1-2- | 99-51-4 | - | - | Dimethyl-4-nitrobenzene, 1-2- | 99-51-4 | - | - | Dimethyl-4-nitrobenzene, 1-2- | 99-51-4 | - | - | Dimethyl-4-nitrobenzene, 1-2- | 99-51-4 | - | - | Dimethyl-4-nitrobenzene, 1-2- | 99-51-4 | - | - | Dimethyl-4-nitrobenzene, 1-2- | 99-51-4 | - | - | Dimethyl-4-nitrobenzene, 1-2- | 99-51-4 | - | - | Dimethyl-4-nitrobenzene, 1-2- | 99-51-4 | - | - | Dimethyl-4-nitrobenzene, 1-2- | 99-51-4 | - | - | Dimethyl-4-nitrobenzene, 1-2- | 99-51-4 | - | - | Dimethyl-4-nitrobenzene, 1-2- | 99-51-4 | - | - | Dimethyl-4-nitrobenzene, 1-2- | 99-51-4 | - | - | Dimethyl-4-nitrobenzene, 1-2- | 99-51-4 | - | - | Dimethyl-4-nitrobenzene, 1-2- | 99-51-4 | - | - | Dimethyl-4-nitrobenzene, 1-2- | 99-51-4 | - | - | Dimethyl-4-nitrobenzene, 1-2- | 99-51-4 | - | - | Dimethyl-4-nitrobenzene, 1-2- | 99-51-4 | - | - | Dimethyl-4-nitrobenzene, 1-2- | 99-51-4 | - | - | Dimethyl-4-nitrobenzene, 1-2- | 99-51-4 | - | - | Dimethyl-4-nitrobenzene, 1-2- | 99-51-4 | - | - | Dimethyl-4-nitrobenzene, 1-2- | 99-51-4 | - | - | Dimethyl-4-nitrobenzene, 1-2- | 99-51-4 | - | - | Dimethyl-4-nitrobenzene, 1-2- | 99-51-4 | - | - | Dimethyl-4-nitrobenzene, 1-2- | 99-51-4 | - | - | Dimethyl-4-nitrobenzene, 1-2- | 99-51-4 | - | - | Dimethyl-4-nitrobenzene, 1-2- | 99-51-4 | - | - | Dimethyl-4-nitrobenzene, 1-2- | 99-51-4 | - | - | Dimethyl-4-nitrobenzene, 1-2- | 99-51-4 | - | - | Dimethyl-4-nitrobenzene, 1-2- | 99-51-4 | - | - | Dimethyl-4-nitrobenzene, 1-2- | 99-51-4 | - | - | Dimethyl-4-nitrobenzene, 1-2- | 99-51-4 | - | - | Dimethyl-4-nitrobenzene, 1-2- | 99-51-4 | - | - | Dimethyl-4-nitrobenzene, 1-2- | 99-51-4 | - | - | Dimethyl-4-nitrobenzene, 1-2- | 99-51-4 | - | - | Dimethyl-4-nitrobenzene, 1-2- | 99-51-4 | - | - | Dimethyl-4-nitrobenzene, 1-2- | 99-51-4 | - | - | Dimethyl-4-nitrobenzene, 1-2- | 99-51-4 | - | - | Dimethyl-4-nitrobenzene, 1-2- | 99-51-4 | - | - | Dimethyl-4-nitrobenzene, 1-2- | 99-51-4 | - | - | Dimethyl-4-nitrobenzene, 1-2- | 99-51-4 | - | - | Dimethyl-4-nitrobenzene, 1-2- | 99-51-4 | - | - | Dimethyl-4-nitrobenzene, 1-2- | 99-51-4 | - | - | Dimethyl-4-nitrobenzene, 1-2- | 99-51-4 | - | - | Dimethyl-4-nitrobenzene, 1-2- | 99-51-4 | - | - | Dimethyl-4-nitrobenzene, 1-2- | 99-51-4 | - | - | Dimethyl-4-nitrobenzene, 1-2- | 99-51-4 | - | - | Dimethyl-4-nitrobenzene, 1-2- | 99-51-4 | - | - | Dimethyl-4-nitrobenzene, 1-2- | 99-51-4 | - | - | Dimethyl-4-nitrobenzene, 1-2- | 99-51-4 | - | - | Dimethyl-4-nitrobenzene, 1-2- | 99-51-4 | - | - | Dimethyl-4-nitrobenzene, 1-2- | 99-51-4 | - | - | Dimethyl-4-nitrobenzene, 1-2- | 99-51-4 | - | - | Dimethyl-4-nitrobenzene, 1-2- | 99-51-4 | - | - | Dimethyl-4-nitrobenzene, 1-2- | 99-51-4 | - | - | Dimethyl-4-nitrobenzene, 1-2- | 99-51-4 | - | - | Dimethyl-4-nitrobenzene, 1-2- | 99-51-4 | - | - | Dimethyl-4-nitrobenzene, 1-2- | 99-51-4 | - | - | Dimethyl-4-nitrobenzene, 1-2- | 99-51-4 | - | - | Dimethyl-4-nitrobenzene, 1-2- | 99-51-4 | - | - | Dimethyl-4-nitrobenzene, 1-2- | 99-51-4 | - | - | Dimethyl-4-nitrobenzene, 1-2- | 99-51-4 | - | - | Dimethyl-4-nitrobenzene, 1-2- | 99-51-4 | - | - | Dimethyl-4-nitrobenzene, 1-2- | 99-51-4 | - | - | Dimethyl-4-nitrobenzene, 1-2- | 99-51-4 | - | - | Dimethyl-4-nitrobenzene, 1-2- | 99-51-4 | - | - | Dimethyl-4-nitrobenzene, 1-2- | 99-51-4 | - | - | Dimethyl-4-nitrobenzene, 1-2- | 99-51-4 | - | - | Dimethyl-4-nitrobenzene, 1-2- | 99-51-4 | - | - | Dimethyl-4-nitrobenzene, 1-2- | 99-51-4 | - | - | Dimethyl-4-nitrobenzene, 1-2- | 99-51-4 | - | - | Dimethyl-4-nitrobenzene, 1-2- | 99-51-4 | - | - | Dimethyl-4-nitrobenzene, 1-2- | 99-51-4 | - | - | Dimethyl-4-nitrobenzene, 1-2- | 99-51-4 | - | - | Dimethyl-4-nitrobenzene, 1-2- | 99-51-4 | - | - | Dimethyl-4-nitrobenzene, 1-2- | 99-51-4 | - | - | Dimethyl-4-nitrobenzene, 1-2- | 99-51-4 | - | - | Dimethyl-4-nitrobenzene, 1-2- | 99-51-4 | - | - | Dimethyl-4-nitrobenzene, 1-2- | 99-51-4 | - | - | Dimethyl-4-nitrobenzene, 1-2- | 99-51-4 | - | - | Dimethyl-4-nitrobenzene, 1-2- | 99-51-4 | - | - | Dimethyl-4-nitrobenzene, 1-2- | 99-51-4 | - | - | Dimethyl-4-nitrobenzene, 1-2- | 99-51-4 | - | - | Dimethyl-4-nitrobenzene, 1-2- | 99-51-4 | - | - | Dimethyl-4-nitrobenzene, 1-2- | 99-51-4 | - | - | Dimethyl-4-nitrobenzene, 1-2- | 99-51-4 | - | - | Dimethyl-4-nitrobenzene, 1-2- | 99-51-4 | - | - | Dimethyl-4-nitrobenzene, 1-2- | 99-51-4 | - | - | Dimethyl-4-nitrobenzene, 1-2- | 99-51-4 | - | - | Dimethyl-4-nitrobenzene, 1-2- | 99-51-4 | - | - | Dimethyl-4-nitrobenzene, 1-2- | 99-51-4 | - | - | Dimethyl-4-nitrobenzene, 1-2- | 99-51-4 | - | - | Dimethyl-4-nitrobenzene, 1-2- | 99-51-4 | - | - | Dimethyl-4-nitrobenzene, 1-2- | 99-51-4 | - | - | Dimethyl-4-nitrobenzene, 1-2- | 99-51-4 | - | - | Dimethyl-4-nitrobenzene, 1-2- | 99-51-4 | - | - | Dimethyl-4-nitrobenzene, 1-2- | 99-51-4 | - | - | Dimethyl-4-nitrobenzene, 1-2- | 99-51-4 | - | - | Dimethyl-4-nitrobenzene, 1-2- | 99-51-4 | - | - | Dimethyl-4-nitrobenzene, 1-2- | 99-51-4 | - | - | Dimethyl-4-nitrobenzene, 1-2- | 99-51-4 | - | - | Dimethyl-4-nitrobenzene, 1-2- | 99-51-4 | - | - | Dimethyl-4-nitrobenzene, 1-2- | 99-51-4 | - | - | Dimethyl-4-nitrobenzene, 1-2- | 99-51-4 | - | - | Dimethyl-4-nitrobenzene, 1-2- | 99-51-4 | - | - | Dimethyl-4-nitrobenzene, 1-2- | 99-51-4 | - | - | Dimethyl-4-nitrobenzene, 1-2- | 99-51-4 | - | - | Dimethyl-4-nitrobenzene, 1-2- | 99-51-4 | - | - | Dimethyl-4-nitrobenzene, 1-2- | 99-51-4 | - | - | Dimethyl-4-nitrobenzene, 1-2- | 99-51-4 | - | - | Dimethyl-4-nitrobenzene, 1-2- | 99-51-4 | - | - | Dimethyl-4-nitrobenzene, 1-2- | 99-51-4 | - | - | Dimethyl-4-nitrobenzene, 1-2- | 99-51-4 | - | - | Dimethyl-4-nitrobenzene, 1-2- | 99-51-4 | - | - | Dimethyl-4-nitrobenzene, 1-2- | 99-51-4 | - | - | Dimethyl-4-nitrobenzene, 1-2- | 99-51-4 | - | - | Dimethyl-4-nitrobenzene, 1-2- | 99-51-4 | - | - | Dimethyl-4-nitrobenzene, 1-2- | 99-51-4 | - | - | Dimethyl-4-nitrobenzene, 1-2- | 99-51-4 | - | - | Dimethyl-4-nitrobenzene, 1-2- | 99-51-4 | - | - | Dimethyl-4-nitrobenzene, 1-2- | 99-51-4 | - | - | Dimethyl-4-nitrobenzene, 1-2- | 99-51-4 | - | - | Dimethyl-4-nitrobenzene, 1-2- | 99-51-4 | - | - | Dimethyl-4-nitrobenzene, 1-2- | 99-51-4 | - | - | Dimethyl-4-nitrobenzene, 1-2- | 99-51-4 | - | - | Dimethyl-4-nitrobenzene, 1-2- | 99-51-4 | - | - | Dimethyl-4-nitrobenzene, 1-2- | 99-51-4 | - | - | Dimethyl-4-nitrobenzene, 1-2- | 99-51-4 | - | - | Dimethyl-4-nitrobenzene, 1-2- | 99-51-4 | - | - | Dimethyl-4-nitrobenzene, 1-2- | 99-51-4 | - | - | Dimethyl-4-nitrobenzene, 1-2- | 99-51-4 | - | - | Dimethyl-4-nitrobenzene, 1-2- | 99-51-4 | - | - | Dimethyl-4-nitrobenzene, 1-2- | 99-51-4 | - | - | Dimethyl-4-nitrobenzene, 1-2- | 99-51-4 | - | - | Dimethyl-4-nitrobenzene, 1-2- | 99-51-4 | - | - | Dimethyl-4-nitrobenzene, 1-2- | 99-51-4 | - | - | Dimethyl-4-nitrobenzene, 1-2- | 99-51-4 | - | - | Dimethyl-4-nitrobenzene, 1-2- | 99-51-4 | - | - | Dimethyl-4-nitrobenzene, 1-2- | 99-51-4 | - | - | Dimethyl-4-nitrobenzene, 1-2- | 99-51-4 | - | - | Dimethyl-4-nitrobenzene, 1-2- | 99-51-4 | - | - | Dimethyl-4-nitrobenzene, 1-2- | 99-51-4 | - | - | Dimethyl-4-nitrobenzene, 1-2- | 99-51-4 | - | - | Dimethyl-4-nitrobenzene, 1-2- | 99-51-4 | - | - | Dimethyl-4-nitrobenzene, 1-2- | 99-51-4 | - | - | Dimethyl-4-nitrobenzene, 1-2- | 99-51-4 | - | - | Dimethyl-4-nitrobenzene, 1-2- | 99-51-4 | - | - | Dimethyl-4-nitrobenzene, 1-2- | 99-51-4 | - | - | Dimethyl-4-nitrobenzene, 1-2- | 99-51-4 | - | - | Dimethyl-4-nitrobenzene, 1-2- | 99-51-4 | - | - | Dimethyl-4-nitrobenzene, 1-2- | 99-51-4 | - | - | Dimethyl-4-nitrobenzene, 1-2- | 99-51-4 | - | - | Dimethyl-4-nitrobenzene, 1-2- | 99-51-4 | - | - | Dimethyl-4-nitrobenzene, 1-2- | 99-51-4 | - | - | Dimethyl-4-nitrobenzene, 1-2- | 99-51-4 | - | - | Dimethyl-4-nitrobenzene, 1-2- | 99-51-4 | - | - | Dimethyl-4-nitrobenzene, 1-2- | 99-51-4 | - | - | Dimethyl-4-nitrobenzene, 1-2- | 99-51-4 | - | - | Dimethyl-4-nitrobenzene, 1-2- | 99-51-4 | - | - | Dimethyl-4-nitrobenzene, 1-2- | 99-51-4 | - | - | Dimethyl-4-nitrobenzene, 1-2- | 99-51-4 | - | - | Dimethyl-4-nitrobenzene, 1-2- | 99-51-4 | - | - | Dimethyl-4-nitrobenzene, 1-2- | 99-51-4 | - | - | Dimethyl-4-nitrobenzene, 1-2- | 99-51-4 | - | - | Dimethyl-4-nitrobenzene, 1-2- | 99-51-4 | - | - | Dimethyl-4-nitrobenzene, 1-2- | 99-51-4 | - | - | Dimethyl-4-nitrobenzene, 1-2- | 99-51-4 | - | - | Dimethyl-4-nitrobenzene, 1-2- | 99-51-4 | - | - | Dimethyl-4-nitrobenzene, 1-2- | 99-51-4 | - | - | Dimethyl-4-nitrobenzene, 1-2- | 99-51-4 | - | - | Dimethyl-4-nitrobenzene, 1-2- | 99-51-4 | - | - | Dimethyl-4-nitrobenzene, 1-2- | 99-51-4 | - | - | Dimethyl-4-nitrobenzene, 1-2- | 99-51-4 | - | - | Dimethyl-4-nitrobenzene, 1-2- | 99-51-4 | - | - | Dimethyl-4-nitrobenzene, 1-2- | 99-51-4 | - | - | Dimethyl-4-nitrobenzene, 1-2- | 99-51-4 | - | - | Dimethyl-4-nitrobenzene, 1-2- | 99-51-4 | - | - | Dimethyl-4-nitrobenzene, 1-2- | 99-51-4 | - | - | Dimethyl-4-nitrobenzene, 1-2- | 99-51-4 | - | - | Dimethyl-4-nitrobenzene, 1-2- | 99-51-4 | - | - | Dimethyl-4-nitrobenzene, 1-2- | 99-51-4 | - | - | Dimethyl-4-nitrobenzene, 1-2- | 99-51-4 | - | - | Dimethyl-4-nitrobenzene, 1-2- | 99-51-4 | - | - | Dimethyl-4-nitrobenzene, 1-2- | 99-51-4 | - | - | Dimethyl-4-nitrobenzene, 1-2- | 99-51-4 | - | - | Dimethyl-4-nitrobenzene, 1-2- | 99-51-4 | - | - | Dimethyl-4-nitrobenzene, 1-2- | 99-51-4 | - | - | Dimethyl-4-nitrobenzene, 1-2- | 99-51-4 | - | - | Dimethyl-4-nitrobenzene, 1-2- | 99-51-4 | - | - | Dimethyl-4-nitrobenzene, 1-2- | 99-51-4 | - | - | Dimethyl-4-nitrobenzene, 1-2- | 99-51-4 | - | - | Dimethyl-4-nitrobenzene, 1-2- | 99-51-4 | - | - | Dimethyl-4-nitrobenzene, 1-2- | 99-51-4 | - | - | Dimethyl-4-nitrobenzene, 1-2- | 99-51-4 | - | - | Dimethyl-4-nitrobenzene, 1-2- | 99-51-4 | - | - | Dimethyl-4-nitrobenzene, 1-2- | 99-51-4 | - | - | Dimethyl-4-nitrobenzene, 1-2- | 99-51-4 | - | - | Dimethyl-4-nitrobenzene, 1-2- | 99-51-4 | - | - | Dimethyl-4-nitrobenzene, 1-2- | 99-51-4 | - | - | Dimethyl-4-nitrobenzene, 1-2- | 99-51-4 | - | - | Dimethyl-4-nitrobenzene, 1-2- | 99-51-4 | - | - | Dimethyl-4-nitrobenzene, 1-2- | 99-51-4 | - | - | Dimethyl-4-nitrobenzene, 1-2- | 99-51-4 | - | - | Dimethyl-4-nitrobenzene, 1-2- | 99-51-4 | - | - | Dimethyl-4-nitrobenzene, 1-2- | 99-51-4 | - | - | Dimethyl-4-nitrobenzene, 1-2- | 99-51-4 | - | - | Dimethyl-4-nitrobenzene, 1-2- | 99-51-4 | - | - | Dimethyl-4-nitrobenzene, 1-2- | 99-51-4 | - | - | Dimethyl-4-nitrobenzene, 1-2- | 99-51-4 | - | - | Dimethyl-4-nitrobenzene, 1-2- | 99-51-4 | - | - | Dimethyl-4-nitrobenzene, 1-2- | 99-51-4 | - | - | Dimethyl-4-nitrobenzene, 1-2- | 99-51-4 | - | - | Dimethyl-4-nitrobenzene, 1-2- | 99-51-4 | - | - | Dimethyl-4-nitrobenzene, 1-2- | 99-51-4 | - | - | Dimethyl-4-nitrobenzene, 1-2- | 99-51-4 | - | - | Dimethyl-4-nitrobenzene, 1-2- | 99-51-4 | - | - | Dimethyl-4-nitrobenzene, 1-2- | 99-51-4 | - | - | Dimethyl-4-nitrobenzene, 1-2- | 99-51-4 | - | - | Dimethyl-4-nitrobenzene, 1-2- | 99-51-4 | - | - | Dimethyl-4-nitrobenzene, 1-2- | 99-51-4 | - | - | Dimethyl-4-nitrobenzene, 1-2- | 99-51-4 | - | - | Dimethyl-4-nitrobenzene, 1-2- | 99-51-4 | - | - | Dimethyl-4-nitrobenzene, 1-2- | 99-51-4 | - | - | Dimethyl-4-nitrobenzene, 1-2- | 99-51-4 | - | - | Dimethyl-4-nitrobenzene, 1-2- | 99-51-4 | - | - | Dimethyl-4-nitrobenzene, 1-2- | 99-51-4 | - | - | Dimethyl-4-nitrobenzene, 1-2- | 99-51-4 | - | - | Dimethyl-4-nitrobenzene, 1-2- | 99-51-4 | - | - | Dimethyl-4-nitrobenzene, 1-2- | 99-51-4 | - | - | Dimethyl-4-nitrobenzene, 1-2- | 99-51-4 | - | - | Dimethyl-4-nitrobenzene, 1-2- | 99-51-4 | - | - | Dimethyl-4-nitrobenzene, 1-2- | 99-51-4 | - | - | Dimethyl-4-nitrobenzene, 1-2- | 99-51-4 | - | - | Dimethyl-4-nitrobenzene, 1-2- | 99-51-4 | - | - | Dimethyl-4-nitrobenzene, 1-2- | 99-51-4 | - | - | Dimethyl-4-nitrobenzene, 1-2- | 99-51-4 | - | - | Dimethyl-4-nitrobenzene, 1-2- | 99-51-4 | - | - | Dimethyl-4-nitrobenzene, 1-2- | 99-51-4 | - | - | Dimethyl-4-nitrobenzene, 1-2- | 99-51-4 | - | - | Dimethyl-4-nitrobenzene, 1-2- | 99-51-4 | - | - | Dimethyl-4-nitrobenzene, 1-2- | 99-51-4 | - | - | Dimethyl-4-nitrobenzene, 1-2- | 99-51-4 | - | - | Dimethyl-4-nitrobenzene, 1-2- | 99-51-4 | - | - | Dimethyl-4-nitrobenzene, 1-2- | 99-51-4 | - | - | Dimethyl-4-nitrobenzene, 1-2- | 99-51-4 | - | - | Dimethyl-4-nitrobenzene, 1-2- | 99-51-4 | - | - | Dimethyl-4-nitrobenzene, 1-2- | 99-51-4 | - | - | Dimethyl-4-nitrobenzene, 1-2- | 99-51-4 | - | - | Dimethyl-4-nitrobenzene, 1-2- | 99-51-4 | - | - | Dimethyl-4-nitrobenzene, 1-2- | 99-51-4 | - | - | Dimethyl-4-nitrobenzene, 1-2- | 99-51-4 | - | - | Dimethyl-4-nitrobenzene, 1-2- | 99-51-4 | - | - | Dimethyl-4-nitrobenzene, 1-2- | 99-51-4 | - | - | Dimethyl-4-nitrobenzene, 1-2- | 99-51-4 | - | - | Dimethyl-4-nitrobenzene, 1-2- | 99-51-4 | - | - | Dimethyl-4-nitrobenzene, 1-2- | 99-51-4 | - | - | Dimethyl-4-nitrobenzene, 1-2- | 99-51-4 | - | - | Dimethyl-4-nitrobenzene, 1-2- | 99-51-4 | - | - | Dimethyl-4-nitrobenzene, 1-2- | 99-51-4 | - | - | Dimethyl-4-nitrobenzene, 1-2- | 99-51-4 | - | - | Dimethyl-4-nitrobenzene, 1-2- | 99-51-4 | - | - | Dimethyl-4-nitrobenzene, 1-2- | 99-51-4 | - | - | Dimethyl-4-nitrobenzene, 1-2- | 99-51-4 | - | - | Dimethyl-4-nitrobenzene, 1-2- | 99-51-4 | - | - | Dimethyl-4-nitrobenzene, 1-2- | 99-51-4 | - | - | Dimethyl-4-nitrobenzene, 1-2- | 99-51-4 | - | - | Dimethyl-4-nitrobenzene, 1-2- | 99-51-4 | - | - | Dimethyl-4-nitrobenzene, 1-2- | 99-51-4 | - | - | Dimethyl-4-nitrobenzene, 1-2- | 99-51-4 | - | - | Dimethyl-4-nitrobenzene, 1-2- | 99-51-4 | - | - | Dimethyl-4-nitrobenzene, 1-2- | 99-51-4 | - | - | Dimethyl-4-nitrobenzene, 1-2- | 99-51-4 | - | - | Dimethyl-4-nitrobenzene, 1-2- | 99-51-4 | - | - | Dimethyl-4-nitrobenzene, 1-2- | 99-51-4 | - | - | Dimethyl-4-nitrobenzene, 1-2- | 99-51-4 | - | - | Dimethyl-4-nitrobenzene, 1-2- | 99-51-4 | - | - | Dimethyl-4-nitrobenzene, 1-2- | 99-51-4 | - | - | Dimethyl-4-nitrobenzene, 1-2- | 99-51-4 | - | - | Dimethyl-4-nitrobenzene, 1-2- | 99-51-4 | - | - | Dimethyl-4-nitrobenzene, 1-2- | 99-51-4 | - | - | Dimethyl-4-nitrobenzene, 1-2- | 99-51-4 | - | - | Dimethyl-4-nitrobenzene, 1-2- | 99-51-4 | - | - | Dimethyl-4-nitrobenzene, 1-2- | 99-51-4 | - | - | Dimethyl-4-nitrobenzene, 1-2- | 99-51-4 | - | - | Dimethyl-4-nitrobenzene, 1-2- | 99-51-4 | - | - | Dimethyl-4-nitrobenzene, 1-2- | 99-51-4 | - | - | Dimethyl-4-nitrobenzene, 1-2- | 99-51-4 | - | - | Dimethyl-4-nitrobenzene, 1-2- | 99-51-4 | - | - | Dimethyl-4-nitrobenzene, 1-2- | 99-51-4 | - | - | Dimethyl-4-nitrobenzene, 1-2- | 99-51-4 | - | - | Dimethyl-4-nitrobenzene, 1-2- | 99-51-4 | - | - | Dimethyl-4-nitrobenzene, 1-2- | 99-51-4 | - | - | Dimethyl-4-nitrobenzene, 1-2- | 99-51-4 | - | - | Dimethyl-4-nitrobenzene, 1-2- | 99-51-4 | - | - | Dimethyl-4-nitrobenzene, 1-2- | 99-51-4 | - | - | Dimethyl-4-nitrobenzene, 1-2- | 99-51-4 | - | - | Dimethyl-4-nitrobenzene, 1-2- | 99-51-4 | - | - | Dimethyl-4-nitrobenzene, 1-2- | 99-51-4 | - | - | Dimethyl-4-nitrobenzene, 1-2- | 99-51-4 | - | - | Dimethyl-4-nitrobenzene, 1-2- | 99-51-4 | - | - | Dimethyl-4-nitrobenzene, 1-2- | 99-51-4 | - | - | Dimethyl-4-nitrobenzene, 1-2- | 99-51-4 | - | - | Dimethyl-4-nitrobenzene, 1-2- | 99-51-4 | - | - | Dimethyl-4-nitrobenzene, 1-2- | 99-51-4 | - | - | Dimethyl-4-nitrobenzene, 1-2- | 99-51-4 | - | - | Dimethyl-4-nitrobenzene, 1-2- | 99-51-4 | - | - | Dimethyl-4-nitrobenzene, 1-2- | 99-51-4 | - | - | Dimethyl-4-nitrobenzene, 1-2- | 99-51-4 | - | - | Dimethyl-4-nitrobenzene, 1-2- | 99-51-4 | - | - | Dimethyl-4-nitrobenzene, 1-2- | 99-51-4 | - | - | Dimethyl-4-nitrobenzene, 1-2- | 99-51-4 | - | - | Dimethyl-4-nitrobenzene, 1-2- | 99-51-4 | - | - | Dimethyl-4-nitrobenzene, 1-2- | 99-51-4 | - | - | Dimethyl-4-nitrobenzene, 1-2- | 99-51-4 | - | - | Dimethyl-4-nitrobenzene, 1-2- | 99-51-4 | - | - | Dimethyl-4-nitrobenzene, 1-2- | 99-51-4 | - | - | Dimethyl-4-nitrobenzene, 1-2- | 99-51-4 | - | - | Dimethyl-4-nitrobenzene, 1-2- | 99-51-4 | - | - | Dimethyl-4-nitrobenzene, 1-2- | 99-51-4 | - | - | Dimethyl-4-nitrobenzene, 1-2- | 99-51-4 | - | - | Dimethyl-4-nitrobenzene, 1-2- | 99-51-4 | - | - | Dimethyl-4-nitrobenzene, 1-2- | 99-51-4 | - | - | Dimethyl-4-nitrobenzene, 1-2- | 99-51-4 | - | - | Dimethyl-4-nitrobenzene, 1-2- | 99-51-4 | - | - | Dimethyl-4-nitrobenzene, 1-2- | 99-51-4 | - | - | Dimethyl-4-nitrobenzene, 1-2- | 99-51-4 | - | - | Dimethyl-4-nitrobenzene, 1-2- | 99-51-4 | - | - | Dimethyl-4-nitrobenzene, 1-2- | 99-51-4 | - | - | Dimethyl-4-nitrobenzene, 1-2- | 99-51-4 | - | - | Dimethyl-4-nitrobenzene, 1-2- | 99-51-4 | - | - | Dimethyl-4-nitrobenzene, 1-2- | 99-51-4 | - | - | Dimethyl-4-nitrobenzene, 1-2- | 99-51-4 | - | - | Dimethyl-4-nitrobenzene, 1-2- | 99-51-4 | - | - | Dimethyl-4-nitrobenzene, 1-2- | 99-51-4 | - | - | Dimethyl-4-nitrobenzene, 1-2- | 99-51-4 | - | - | Dimethyl-4-nitrobenzene, 1-2- | 99-51-4 | - | - | Dimethyl-4-nitrobenzene, 1-2- | 99-51-4 | - | - | Dimethyl-4-nitrobenzene, 1-2- | 99-51-4 | - | - | Dimethyl-4-nitrobenzene, 1-2- | 99-51-4 | - | - | Dimethyl-4-nitrobenzene, 1-2- | 99-51-4 | - | - | Dimethyl-4-nitrobenzene, 1-2- | 99-51-4 | - | - | Dimethyl-4-nitrobenzene, 1-2- | 99-51-4 | - | - | Dimethyl-4-nitrobenzene, 1-2- | 99-51-4 | - | - | Dimethyl-4-nitrobenzene, 1-2- | 99-51-4 | - | - | Dimethyl-4-nitrobenzene, 1-2- | 99-51-4 | - | - | Dimethyl-4-nitrobenzene, 1-2- | 99-51-4 | - | - | Dimethyl-4-nitrobenzene, 1-2- | 99-51-4 | - | - | Dimethyl-4-nitrobenzene, 1-2- | 99-51-4 | - | - | Dimethyl-4-nitrobenzene, 1-2- | 99-51-4 | - | - | Dimethyl-4-nitrobenzene, 1-2- | 99-51-4 | - | - | Dimethyl-4-nitrobenzene, 1-2- | 99-51-4 | - | - | Dimethyl-4-nitrobenzene, 1-2- | 99-51-4 | - | - | Dimethyl-4-nitrobenzene, 1-2- | 99-51-4 | - | - | Dimethyl-4-nitrobenzene, 1-2- | 99-51-4 | - | - | Dimethyl-4-nitrobenzene, 1-2- | 99-51-4 | - | - | Dimethyl-4-nitrobenzene, 1-2- | 99-51-4 | - | - | Dimethyl-4-nitrobenzene, 1-2- | 99-51-4 | - | - | Dimethyl-4-nitrobenzene, 1-2- | 99-51-4 | - | - | Dimethyl-4-nitrobenzene, 1-2- | 99-51-4 | - | - | Dimethyl-4-nitrobenzene, 1-2- | 99-51-4 | - | - | Dimethyl-4-nitrobenzene, 1-2- | 99-51-4 | - | - | Dimethyl-4-nitrobenzene, 1-2- | 99-51-4 | - | - | Dimethyl-4-nitrobenzene, 1-2- | 99-51-4 | - | - | Dimethyl-4-nitrobenzene, 1-2- | 99-51-4 | - | - | Dimethyl-4-nitrobenzene, 1-2- | 99-51-4 | - | - | Dimethyl-4-nitrobenzene, 1-2- | 99-51-4 | - | - | Dimethyl-4-nitrobenzene, 1-2- | 99-51-4 | - | - | Dimethyl-4-nitrobenzene, 1-2- | 99-51-4 | - | - | Dimethyl-4-nitrobenzene, 1-2- | 99-51-4 | - | - | Dimethyl-4-nitrobenzene, 1-2- | 99-51-4 | - | - | Dimethyl-4-nitrobenzene, 1-2- | 99-51-4 | - | - | Dimethyl-4-nitrobenzene, 1-2- | 99-51-4 | - | - | Dimethyl-4-nitrobenzene, 1-2- | 99-51-4 | - | - | Dimethyl-4-nitrobenzene, 1-2- | 99-51-4 | - | - | Dimethyl-4-nitrobenzene, 1-2- | 99-51-4 | - | - | Dimethyl-4-nitrobenzene, 1-2- | 99-51-4 | - | - | Dimethyl-4-nitrobenzene, 1-2- | 99-51-4 | - | - | Dimethyl-4-nitrobenzene, 1-2- | 99-51-4 | - | - | Dimethyl-4-nitrobenzene, 1-2- | 99-51-4 | - | - | Dimethyl-4-nitrobenzene, 1-2- | 99-51-4 | - | - | Dimethyl-4-nitrobenzene, 1-2- | 99-51-4 | - | - | Dimethyl-4-nitrobenzene, 1-2- | 99-51-4 | - | - | Dimethyl-4-nitrobenzene, 1-2- | 99-51-4 | - | - | Dimethyl-4-nitrobenzene, 1-2- | 99-51-4 | - | - | Dimethyl-4-nitrobenzene, 1-2- | 99-51-4 | - | - | Dimethyl-4-nitrobenzene, 1-2- | 99-51-4 | - | - | Dimethyl-4-nitrobenzene, 1-2- | 99-51-4 | - | - | Dimethyl-4-nitrobenzene, 1-2- | 99-51-4 | - | - | Dimethyl-4-nitrobenzene, 1-2- | 99-51-4 | - | - | Dimethyl-4-nitrobenzene, 1-2- | 99-51-4 | - | - | Dimethyl-4-nitrobenzene, 1-2- | 99-51-4 | - | - | Dimethyl-4-nitrobenzene, 1-2- | 99-51-4 | - | - | Dimethyl-4-nitrobenzene, 1-2- | 99-51-4 | - | - | Dimethyl-4-nitrobenzene, 1-2- | 99-51-4 | - | - | Dimethyl-4-nitrobenzene, 1-2- | 99-51-4 | - | - | Dimethyl-4-nitrobenzene, 1-2- | 99-51-4 | - | - | Dimethyl-4-nitrobenzene, 1-2- | 99-51-4 | - | - | Dimethyl-4-nitrobenzene, 1-2- | 99-51-4 | - | - | Dimethyl-4-nitrobenzene, 1-2- | 99-51-4 | - | - | Dimethyl-4-nitrobenzene, 1-2- | 99-51-4 | - | - | Dimethyl-4-nitrobenzene, 1-2- | 99-51-4 | - | - | Dimethyl-4-nitrobenzene, 1-2- | 99-51-4 | - | - | Dimethyl-4-nitrobenzene, 1-2- | 99-51-4 | - | - | Dimethyl-4-nitrobenzene, 1-2- | 99-51-4 | - | - | Dimethyl-4-nitrobenzene, 1-2- | 99-51-4 | - | - | Dimethyl-4-nitrobenzene, 1-2- | 99-51-4 | - | - | Dimethyl-4-nitrobenzene, 1-2- | 99-51-4 | - | - | Dimethyl-4-nitrobenzene, 1-2- | 99-51-4 | - | - | Dimethyl-4-nitrobenzene, 1-2- | 99-51-4 | - | - | Dimethyl-4-nitrobenzene, 1-2- | 99-51-4 | - | - | Dimethyl-4-nitrobenzene, 1-2- | 99-51-4 | - | - | Dimethyl-4-nitrobenzene, 1-2- | 99-51-4 | - | - | Dimethyl-4-nitrobenzene, 1-2- | 99-51-4 | - | - | Dimethyl-4-nitrobenzene, 1-2- | 99-51-4 | - | - | Dimethyl-4-nitrobenzene, 1-2- | 99-51-4 | - | - | Dimethyl-4-nitrobenzene, 1-2- | 99-51-4 | - | - | Dimethyl-4-nitrobenzene, 1-2- | 99-51-4 | - | - | Dimethyl-4-nitrobenzene, 1-2- | 99-51-4 | - | - | Dimethyl-4-nitrobenzene, 1-2- | 99-51-4 | - | - | Dimethyl-4-nitrobenzene, 1-2- | 99-51-4 | - | - | Dimethyl-4-nitrobenzene, 1-2- | 99-51-4 | - | - | Dimethyl-4-nitrobenzene, 1-2- | 99-51-4 | - | - | Dimethyl-4-nitrobenzene, 1-2- | 99-51-4 | - | - | Dimethyl-4-nitrobenzene, 1-2- | 99-51-4 | - | - | Dimethyl-4-nitrobenzene, 1-2- | 99-51-4 | - | - | Dimethyl-4-nitrobenzene, 1-2- | 99-51-4 | - | - | Dimethyl-4-nitrobenzene, 1-2- | 99-51-4 | - | - | Dimethyl-4-nitrobenzene, 1-2- | 99-51-4 | - | - | Dimethyl-4-nitrobenzene, 1-2- | 99-51-4 | - | - | Dimethyl-4-nitrobenzene, 1-2- | 99-51-4 | - | - | Dimethyl-4-nitrobenzene, 1-2- | 99-51-4 | - | - | Dimethyl-4-nitrobenzene, 1-2- | 99-51-4 | - | - | Dimethyl-4-nitrobenzene, 1-2- | 99-51-4 | - | - | Dimethyl-4-nitrobenzene, 1-2- | 99-51-4 | - | - | Dimethyl-4-nitrobenzene, 1-2- | 99-51-4 | - | - | Dimethyl-4-nitrobenzene, 1-2- | 99-51-4 | - | - | Dimethyl-4-nitrobenzene, 1-2- | 99-51-4 | - | - | Dimethyl-4-nitrobenzene, 1-2- | 99-51-4 | - | - | Dimethyl-4-nitrobenzene, 1-2- | 99-51-4 | - | - | Dimethyl-4-nitrobenzene, 1-2- | 99-51-4 | - | - | Dimethyl-4-nitrobenzene, 1-2- | 99-51-4 | - | - | Dimethyl-4-nitrobenzene, 1-2- | 99-51-4 | - | - | Dimethyl-4-nitrobenzene, 1-2- | 99-51-4 | - | - | Dimethyl-4-nitrobenzene, 1-2- | 99-51-4 | - | - | Dimethyl-4-nitrobenzene, 1-2- | 99-51-4 | - | - | Dimethyl-4-nitrobenzene, 1-2- | 99-51-4 | - | - | Dimethyl-4-nitrobenzene, 1-2- | 99-51-4 | - | - | Dimethyl-4-nitrobenzene, 1-2- | 99-51-4 | - | - | Dimethyl-4-nitrobenzene, 1-2- | 99-51-4 | - | - | Dimethyl-4-nitrobenzene, 1-2- | 99-51-4 | - | - | Dimethyl-4-nitrobenzene, 1-2- | 99-51-4 | - | - | Dimethyl-4-nitrobenzene, 1-2- | 99-51-4 | - | - | Dimethyl-4-nitrobenzene, 1-2- | 99-51-4 | - | - | Dimethyl-4-nitrobenzene, 1-2- | 99-51-4 | - | - | Dimethyl-4-nitrobenzene, 1-2- | 99-51-4 | - | - | Dimethyl-4-nitrobenzene, 1-2- | 99-51-4 | - | - | Dimethyl-4-nitrobenzene, 1-2- | 99-51-4 | - | - | Dimethyl-4-nitrobenzene, 1-2- | 99-51-4 | - | - | Dimethyl-4-nitrobenzene, 1-2- | 99-51-4 | - | - | Dimethyl-4-nitrobenzene, 1-2- | 99-51-4 | - | - | Dimethyl-4-nitrobenzene, 1-2- | 99-51-4 | - | - | Dimethyl-4-nitrobenzene, 1-2- | 99-51-4 | - | - | Dimethyl-4-nitrobenzene, 1-2- | 99-51-4 | - | - | Dimethyl-4-nitrobenzene, 1-2- | 99-51-4 | - | - | Dimethyl-4-nitrobenzene, 1-2- | 99-51-4 | - | - | Dimethyl-4-nitrobenzene, 1-2- | 99-51-4 | - | - | Dimethyl-4-nitrobenzene, 1-2- | 99-51-4 | - | - | Dimethyl-4-nitrobenzene, 1-2- | 99-51-4 | - | - | Dimethyl-4-nitrobenzene, 1-2- | 99-51-4 | - | - | Dimethyl-4-nitrobenzene, 1-2- | 99-51-4 | - | - | Dimethyl-4-nitrobenzene, 1-2- | 99-51-4 | - | - | Dimethyl-4-nitrobenzene, 1-2- | 99-51-4 | - | - | Dimethyl-4-nitrobenzene, 1-2- | 99-51-4 | - | - | Dimethyl-4-nitrobenzene, 1-2- | 99-51-4 | - | - | Dimethyl-4-nitrobenzene, 1-2- | 99-51-4 | - | - | Dimethyl-4-nitrobenzene, 1-2- | 99-51-4 | - | - | Dimethyl-4-nitrobenzene, 1-2- | 99-51-4 | - | - | Dimethyl-4-nitrobenzene, 1-2- | 99-51-4 | - | - | Dimethyl-4-nitrobenzene, 1-2- | 99-51-4 | - | - | Dimethyl-4-nitrobenzene, 1-2- | 99-51-4 | - | - | Dimethyl-4-nitrobenzene, 1-2- | 99-51-4 | - | - | Dimethyl-4-nitrobenzene, 1-2- | 99-51-4 | - | - | Dimethyl-4-nitrobenzene, 1-2- | 99-51-4 | - | - | Dimethyl-4-nitrobenzene, 1-2- | 99-51-4 | - | - | Dimethyl-4-nitrobenzene, 1-2- | 99-51-4 | - | - | Dimethyl-4-nitrobenzene, 1-2- | 99-51-4 | - | - | Dimethyl-4-nitrobenzene, 1-2- | 99-51-4 | - | - | Dimethyl-4-nitrobenzene, 1-2- | 99-51-4 | - | - | Dimethyl-4-nitrobenzene, 1-2- | 99-51-4 | - | - | Dimethyl-4-nitrobenzene, 1-2- | 99-51-4 | - | - | Dimethyl-4-nitrobenzene, 1-2- | 99-51-4 | - | - | Dimethyl-4-nitrobenzene, 1-2- | 99-51-4 | - | - | Dimethyl-4-nitrobenzene, 1-2- | 99-51-4 | - | - | Dimethyl-4-nitrobenzene, 1-2- | 99-51-4 | - | - | Dimethyl-4-nitrobenzene, 1-2- | 99-51-4 | - | - | Dimethyl-4-nitrobenzene, 1-2- | 99-51-4 | - | - | Dimethyl-4-nitrobenzene, 1-2- | 99-51-4 | - | - | Dimethyl-4-nitrobenzene, 1-2- | 99-51-4 | - | - | Dimethyl-4-nitrobenzene, 1-2- | 99-51-4 | - | - | Dimethyl-4-nitrobenzene, 1-2- | 99-51-4 | - | - | Dimethyl-4-nitrobenzene, 1-2- | 99-51-4 | - | - | Dimethyl-4-nitrobenzene, 1-2- | 99-51-4 | - | - | Dimethyl-4-nitrobenzene, 1-2- | 99-51-4 | - | - | Dimethyl-4-nitrobenzene, 1-2- | 99-51-4 | - | - | Dimethyl-4-nitrobenzene, 1-2- | 99-51-4 | - | - | Dimethyl-4-nitrobenzene, 1-2- | 99-51-4 | - | - | Dimethyl-4-nitrobenzene, 1-2- | 99-51-4 | - | - | Dimethyl-4-nitrobenzene, 1-2- | 99-51-4 | - | - | Dimethyl-4-nitrobenzene, 1-2- | 99-51-4 | - | - | Dimethyl-4-nitrobenzene, 1-2- | 99-51-4 | - | - | Dimethyl-4-nitrobenzene, 1-2- | 99-51-4 | - | - | Dimethyl-4-nitrobenzene, 1-2- | 99-51-4 | - | - | Dimethyl-4-nitrobenzene, 1-2- | 99-51-4 | - | - | Dimethyl-4-nitrobenzene, 1-2- | 99-51-4 | - | - | Dimethyl-4-nitrobenzene, 1-2- | 99-51-4 | - | - | Dimethyl-4-nitrobenzene, 1-2- | 99-51-4 | - | - | Dimethyl-4-nitrobenzene, 1-2- | 99-51-4 | - | - | Dimethyl-4-nitrobenzene, 1-2- | 99-51-4 | - | - | Dimethyl-4-nitrobenzene, 1-2- | 99-51-4 | - | - | Dimethyl-4-nitrobenzene, 1-2- | 99-51-4 | - | - | Dimethyl-4-nitrobenzene, 1-2- | 99-51-4 | - | - | Dimethyl-4-nitrobenzene, 1-2- | 99-51-4 | - | - | Dimethyl-4-nitrobenzene, 1-2- | 99-51-4 | - | - | Dimethyl-4-nitrobenzene, 1-2- | 99-51-4 | - | - | Dimethyl-4-nitrobenzene, 1-2- | 99-51-4 | - | - | Dimethyl-4-nitrobenzene, 1-2- | 99-51-4 | - | - | Dimethyl-4-nitrobenzene, 1-2- | 99-51-4 | - | - | Dimethyl-4-nitrobenzene, 1-2- | 99-51-4 | - | - | Dimethyl-4-nitrobenzene, 1-2- | 99-51-4 | - | - | Dimethyl-4-nitrobenzene, 1-2- | 99-51-4 | - | - | Dimethyl-4-nitrobenzene, 1-2- | 99-51-4 | - | - | Dimethyl-4-nitrobenzene, 1-2- | 99-51-4 | - | - | Dimethyl-4-nitrobenzene, 1-2- | 99-51-4 | - | - | Dimethyl-4-nitrobenzene, 1-2- | 99-51-4 | - | - | Dimethyl-4-nitrobenzene, 1-2- | 99-51-4 | - | - | Dimethyl-4-nitrobenzene, 1-2- | 99-51-4 | - | - | Dimethyl-4-nitrobenzene, 1-2- | 99-51-4 | - | - | Dimethyl-4-nitrobenzene, 1-2- | 99-51-4 | - | - | Dimethyl-4-nitrobenzene, 1-2- | 99-51-4 | - | - | Dimethyl-4-nitrobenzene, 1-2- | 99-51-4 | - | - | Dimethyl-4-nitrobenzene, 1-2- | 99-51-4 | - | - | Dimethyl-4-nitrobenzene, 1-2- | 99-51-4 | - | - | Dimethyl-4-nitrobenzene, 1-2- | 99-51-4 | - | - | Dimethyl-4-nitrobenzene, 1-2- | 99-51-4 | - | - | Dimethyl-4-nitrobenzene, 1-2- | 99-51-4 | - | - | Dimethyl-4-nitrobenzene, 1-2- | 99-51-4 | - | - | Dimethyl-4-nitrobenzene, 1-2- | 99-51-4 | - | - | Dimethyl-4-nitrobenzene, 1-2- | 99-51-4 | - | - | Dimethyl-4-nitrobenzene, 1-2- | 99-51-4 | - | - | Dimethyl-4-nitrobenzene, 1-2- | 99-51-4 | - | - | Dimethyl-4-nitrobenzene, 1-2- | 99-51-4 | - | - | Dimethyl-4-nitrobenzene, 1-2- | 99-51-4 | - | - | Dimethyl-4-nitrobenzene, 1-2- | 99-51-4 | - | - | Dimethyl-4-nitrobenzene, 1-2- | 99-51-4 | - | - | Dimethyl-4-nitrobenzene, 1-2- | 99-51-4 | - | - | Dimethyl-4-nitrobenzene, 1-2- | 99-51-4 | - | - | Dimethyl-4-nitrobenzene, 1-2- | 99-51-4 | - | - | Dimethyl-4-nitrobenzene, 1-2- | 99-51-4 | - | - | Dimethyl-4-nitrobenzene, 1-2- | 99-51-4 | - | - | Dimethyl-4-nitrobenzene, 1-2- | 99-51-4 | - | - | Dimethyl-4-nitrobenzene, 1-2- | 99-51-4 | - | - | Dimethyl-4-nitrobenzene, 1-2- | 99-51-4 | - | - | Dimethyl-4-nitrobenzene, 1-2- | 99-51-4 | - | - | Dimethyl-4-nitrobenzene, 1-2- | 99-51-4 | - | - | Dimethyl-4-nitrobenzene, 1-2- | 99-51-4 | - | - | Dimethyl-4-nitrobenzene, 1-2- | 99-51-4 | - | - | Dimethyl-4-nitrobenzene, 1-2- | 99-51-4 | - | - | Dimethyl-4-nitrobenzene, 1-2- | 99-51-4 | - | - | Dimethyl-4-nitrobenzene, 1-2- | 99-51-4 | - | - | Dimethyl-4-nitrobenzene, 1-2- | 99-51-4 | - | - | Dimethyl-4-nitrobenzene, 1-2- | 99-51-4 | - | - | Dimethyl-4-nitrobenzene, 1-2- | 99-51-4 | - | - | Dimethyl-4-nitrobenzene, 1-2- | 99-51-4 | - | - | Dimethyl-4-nitrobenzene, 1-2- | 99-51-4 | - | - | Dimethyl-4-nitrobenzene, 1-2- | 99-51-4 | - | - | Dimethyl-4-nitrobenzene, 1-2- | 99-51-4 | - | - | Dimethyl-4-nitrobenzene, 1-2- | 99-51-4 | - | - | Dimethyl-4-nitrobenzene, 1-2- | 99-51-4 | - | - | Dimethyl-4-nitrobenzene, 1-2- | 99-51-4 | - | - | Dimethyl-4-nitrobenzene, 1-2- | 99-51-4 | - | - | Dimethyl-4-nitrobenzene, 1-2- | 99-51-4 | - | - | Dimethyl-4-nitrobenzene, 1-2- | 99-51-4 | - | - | Dimethyl-4-nitrobenzene, 1-2- | 99-51-4 | - | - | Dimethyl-4-nitrobenzene, 1-2- | 99-51-4 | - | - | Dimethyl-4-nitrobenzene, 1-2- | 99-51-4 | - | - | Dimethyl-4-nitrobenzene, 1-2- | 99-51-4 | - | - | Dimethyl-4-nitrobenzene, 1-2- | 99-51-4 | - | - | Dimethyl-4-nitrobenzene, 1-2- | 99-51-4 | - | - | Dimethyl-4-nitrobenzene, 1-2- | 99-51-4 | - | - | Dimethyl-4-nitrobenzene, 1-2- | 99-51-4 | - | - | Dimethyl-4-nitrobenzene, 1-2- | 99-51-4 | - | - | Dimethyl-4-nitrobenzene, 1-2- | 99-51-4 | - | - | Dimethyl-4-nitrobenzene, 1-2- | 99-51-4 | - | - | Dimethyl-4-nitrobenzene, 1-2- | 99-51-4 | - | - | Dimethyl-4-nitrobenzene, 1-2- | 99-51-4 | - | - | Dimethyl-4-nitrobenzene, 1-2- | 99-51-4 | - | - | Dimethyl-4-nitrobenzene, 1-2- | 99-51-4 | - | - | Dimethyl-4-nitrobenzene, 1-2- | 99-51-4 | - | - | Dimethyl-4-nitrobenzene, 1-2- | 99-51-4 | - | - | Dimethyl-4-nitrobenzene, 1-2- | 99-51-4 | - | - | Dimethyl-4-nitrobenzene, 1-2- | 99-51-4 | - | - | Dimethyl-4-nitrobenzene, 1-2- | 99-51-4 | - | - | Dimethyl-4-nitrobenzene, 1-2- | 99-51-4 | - | - | Dimethyl-4-nitrobenzene, 1-2- | 99-51-4 | - | - | Dimethyl-4-nitrobenzene, 1-2- | 99-51-4 | - | - | Dimethyl-4-nitrobenzene, 1-2- | 99-51-4 | - | - | Dimethyl-4-nitrobenzene, 1-2- | 99-51-4 | - | - | Dimethyl-4-nitrobenzene, 1-2- | 99-51-4 | - | - | Dimethyl-4-nitrobenzene, 1-2- | 99-51-4 | - | - | Dimethyl-4-nitrobenzene, 1-2- | 99-51-4 | - | - | Dimethyl-4-nitrobenzene, 1-2- | 99-51-4 | - | - | Dimethyl-4-nitrobenzene, 1-2- | 99-51-4 | - | - | Dimethyl-4-nitrobenzene, 1-2- | 99-51-4 | - | - | Dimethyl-4-nitrobenzene, 1-2- | 99-51-4 | - | - | Dimethyl-4-nitrobenzene, 1-2- | 99-51-4 | - | - | Dimethyl-4-nitrobenzene, 1-2- | 99-51-4 | - | - | Dimethyl-4-nitrobenzene, 1-2- | 99-51-4 | - | - | Dimethyl-4-nitrobenzene, 1-2- | 99-51-4 | - | - | Dimethyl-4-nitrobenzene, 1-2- | 99-51-4 | - | - | Dimethyl-4-nitrobenzene, 1-2- | 99-51-4 | - | - | Dimethyl-4-nitrobenzene, 1-2- | 99-51-4 | - | - | Dimethyl-4-nitrobenzene, 1-2- | 99-51-4 | - | - | Dimethyl-4-nitrobenzene, 1-2- | 99-51-4 | - | - | Dimethyl-4-nitrobenzene, 1-2- | 99-51-4 | - | - | Dimethyl-4-nitrobenzene, 1-2- | 99-51-4 | - | - | Dimethyl-4-nitrobenzene, 1-2- | 99-51-4 | - | - | Dimethyl-4-nitrobenzene, 1-2- | 99-51-4 | - | - | Dimethyl-4-nitrobenzene, 1-2- | 99-51-4 | - | - | Dimethyl-4-nitrobenzene, 1-2- | 99-51-4 | - | - | Dimethyl-4-nitrobenzene, 1-2- | 99-51-4 | - | - | Dimethyl-4-nitrobenzene, 1-2- | 99-51-4 | - | - | Dimethyl-4-nitrobenzene, 1-2- | 99-51-4 | - | - | Dimethyl-4-nitrobenzene, 1-2- | 99-51-4 | - | - | Dimethyl-4-nitrobenzene, 1-2- | 99-51-4 | - | - | Dimethyl-4-nitrobenzene, 1-2- | 99-51-4 | - | - | Dimethyl-4-nitrobenzene, 1-2- | 99-51-4 | - | - | Dimethyl-4-nitrobenzene, 1-2- | 99-51-4 | - | - | Dimethyl-4-nitrobenzene, 1-2- | 99-51-4 | - | - | Dimethyl-4-nitrobenzene, 1-2- | 99-51-4 | - | - | Dimethyl-4-nitrobenzene, 1-2- | 99-51-4 | - | - | Dimethyl-4-nitrobenzene, 1-2- | 99-51-4 | - | - | Dimethyl-4-nitrobenzene, 1-2- | 99-51-4 | - | - | Dimethyl-4-nitrobenzene, 1-2- | 99-51-4 | - | - | Dimethyl-4-nitrobenzene, 1-2- | 99-51-4 | - | - | Dimethyl-4-nitrobenzene, 1-2- | 99-51-4 | - | - | Dimethyl-4-nitrobenzene, 1-2- | 99-51-4 | - | - | Dimethyl-4-nitrobenzene, 1-2- | 99-51-4 | - | - | Dimethyl-4-nitrobenzene, 1-2- | 99-51-4 | - | - | Dimethyl-4-nitrobenzene, 1-2- | 99-51-4 | - | - | Dimethyl-4-nitrobenzene, 1-2- | 99-51-4 | - | - | Dimethyl-4-nitrobenzene, 1-2- | 99-51-4 | - | - | Dimethyl-4-nitrobenzene, 1-2- | 99-51-4 | - | - | Dimethyl-4-nitrobenzene, 1-2- | 99-51-4 | - | - | Dimethyl-4-nitrobenzene, 1-2- | 99-51-4 | - | - | Dimethyl-4-nitrobenzene, 1-2- | 99-51-4 | - | - | Dimethyl-4-nitrobenzene, 1-2- | 99-51-4 | - | - | Dimethyl-4-nitrobenzene, 1-2- | 99-51-4 | - | - | Dimethyl-4-nitrobenzene, 1-2- | 99-51-4 | - | - | Dimethyl-4-nitrobenzene, 1-2- | 99-51-4 | - | - | Dimethyl-4-nitrobenzene, 1-2- | 99-51-4 | - | - | Dimethyl-4-nitrobenzene, 1-2- | 99-51-4 | - | - | Dimethyl-4-nitrobenzene, 1-2- | 99-51-4 | - | - | Dimethyl-4-nitrobenzene, 1-2- | 99-51-4 | - | - | Dimethyl-4-nitrobenzene, 1-2- | 99-51-4 | - | - | Dimethyl-4-nitrobenzene, 1-2- | 99-51-4 | - | - | Dimethyl-4-nitrobenzene, 1-2- | 99-51-4 | - | - | Dimethyl-4-nitrobenzene, 1-2- | 99-51-4 | - | - | Dimethyl-4-nitrobenzene, 1-2- | 99-51-4 | - | - | Dimethyl-4-nitrobenzene, 1-2- | 99-51-4 | - | - | Dimethyl-4-nitrobenzene, 1-2- | 99-51-4 | - | - | Dimethyl-4-nitrobenzene, 1-2- | 99-51-4 | - | - | Dimethyl-4-nitrobenzene, 1-2- | 99-51-4 | - | - | Dimethyl-4-nitrobenzene, 1-2- | 99-51-4 | - | - | Dimethyl-4-nitrobenzene, 1-2- | 99-51-4 | - | - | Dimethyl-4-nitrobenzene, 1-2- | 99-51-4 | - | - | Dimethyl-4-nitrobenzene, 1-2- | 99-51-4 | - | - | Dimethyl-4-nitrobenzene, 1-2- | 99-51-4 | - | - | Dimethyl-4-nitrobenzene, 1-2- | 99-51-4 | - | - | Dimethyl-4-nitrobenzene, 1-2- | 99-51-4 | - | - | Dimethyl-4-nitrobenzene, 1-2- | 99-51-4 | - | - | Dimethyl-4-nitrobenzene, 1-2- | 99-51-4 | - | - | Dimethyl-4-nitrobenzene, 1-2- | 99-51-4 | - | - | Dimethyl-4-nitrobenzene, 1-2- | 99-51-4 | - | - | Dimethyl-4-nitrobenzene, 1-2- | 99-51-4 | - | - | Dimethyl-4-nitrobenzene, 1-2- | 99-51-4 | - | - | Dimethyl-4-nitrobenzene, 1-2- | 99-51-4 | - | - | Dimethyl-4-nitrobenzene, 1-2- | 99-51-4 | - | - | Dimethyl-4-nitrobenzene, 1-2- | 99-51-4 | - | - | Dimethyl-4-nitrobenzene, 1-2- | 99-51-4 | - | - | Dimethyl-4-nitrobenzene, 1-2- | 99-51-4 | - | - | Dimethyl-4-nitrobenzene, 1-2- | 99-51-4 | - | - | Dimethyl-4-nitrobenzene, 1-2- | 99-51-4 | - | - | Dimethyl-4-nitrobenzene, 1-2- | 99-51-4 | - | - | Dimethyl-4-nitrobenzene, 1-2- | 99-51-4 | - | - | Dimethyl-4-nitrobenzene, 1-2- | 99-51-4 | - | - | Dimethyl-4-nitrobenzene, 1-2- | 99-51-4 | - | - | Dimethyl-4-nitrobenzene, 1-2- | 99-51-4 | - | - | Dimethyl-4-nitrobenzene, 1-2- | 99-51-4 | - | - | Dimethyl-4-nitrobenzene, 1-2- | 99-51-4 | - | - | Dimethyl-4-nitrobenzene, 1-2- | 99-51-4 | - | - | Dimethyl-4-nitrobenzene, 1-2- | 99-51-4 | - | - | Dimethyl-4-nitrobenzene, 1-2- | 99-51-4 | - | - | Dimethyl-4-nitrobenzene, 1-2- | 99-51-4 | - | - | Dimethyl-4-nitrobenzene, 1-2- | 99-51-4 | - | - | Dimethyl-4-nitrobenzene, 1-2- | 99-51-4 | - | - | Dimethyl-4-nitrobenzene, 1-2- | 99-51-4 | - | - | Dimethyl-4-nitrobenzene, 1-2- | 99-51-4 | - | - | Dimethyl-4-nitrobenzene, 1-2- | 99-51-4 | - | - | Dimethyl-4-nitrobenzene, 1-2- | 99-51-4 | - | - | Dimethyl-4-nitrobenzene, 1-2- | 99-51-4 | - | - | Dimethyl-4-nitrobenzene, 1-2- | 99-51-4 | - | - | Dimethyl-4-nitrobenzene, 1-2- | 99-51-4 | - | - | Dimethyl-4-nitrobenzene, 1-2- | 99-51-4 | - | - | Dimethyl-4-nitrobenzene, 1-2- | 99-51-4 | - | - | Dimethyl-4-nitrobenzene, 1-2- | 99-51-4 | - | - | Dimethyl-4-nitrobenzene, 1-2- | 99-51-4 | - | - | Dimethyl-4-nitrobenzene, 1-2- | 99-51-4 | - | - | Dimethyl-4-nitrobenzene, 1-2- | 99-51-4 | - | - | Dimethyl-4-nitrobenzene, 1-2- | 99-51-4 | - | - | Dimethyl-4-nitrobenzene, 1-2- | 99-51-4 | - | - | Dimethyl-4-nitrobenzene, 1-2- | 99-51-4 | - | - | Dimethyl-4-nitrobenzene, 1-2- | 99-51-4 | - | - | Dimethyl-4-nitrobenzene, 1-2- | 99-51-4 | - | - | Dimethyl-4-nitrobenzene, 1-2- | 99-51-4 | - | - | Dimethyl-4-nitrobenzene, 1-2- | 99-51-4 | - | - | Dimethyl-4-nitrobenzene, 1-2- | 99-51-4 | - | - | Dimethyl-4-nitrobenzene, 1-2- | 99-51-4 | - | - | Dimethyl-4-nitrobenzene, 1-2- | 99-51-4 | - | - | Dimethyl-4-nitrobenzene, 1-2- | 99-51-4 | - | - | Dimethyl-4-nitrobenzene, 1-2- | 99-51-4 | - | - | Dimethyl-4-nitrobenzene, 1-2- | 99-51-4 | - | - | Dimethyl-4-nitrobenzene, 1-2- | 99-51-4 | - | - | Dimethyl-4-nitrobenzene, 1-2- | 99-51-4 | - | - | Dimethyl-4-nitrobenzene, 1-2- | 99-51-4 | - | - | Dimethyl-4-nitrobenzene, 1-2- | 99-51-4 | - | - | Dimethyl-4-nitrobenzene, 1-2- | 99-51-4 | - | - | Dimethyl-4-nitrobenzene, 1-2- | 99-51-4 | - | - | Dimethyl-4-nitrobenzene, 1-2- | 99-51-4 | - | - | Dimethyl-4-nitrobenzene, 1-2- | 99-51-4 | - | - | Dimethyl-4-nitrobenzene, 1-2- | 99-51-4 | - | - | Dimethyl-4-nitrobenzene, 1-2- | 99-51-4 | - | - | Dimethyl-4-nitrobenzene, 1-2- | 99-51-4 | - | - | Dimethyl-4-nitrobenzene, 1-2- | 99-51-4 | - | - | Dimethyl-4-nitrobenzene, 1-2- | 99-51-4 | - | - | Dimethyl-4-nitrobenzene, 1-2- | 99-51-4 | - | - | Dimethyl-4-nitrobenzene, 1-2- | 99-51-4 | - | - | Dimethyl-4-nitrobenzene, 1-2- | 99-51-4 | - | - | Dimethyl-4-nitrobenzene, 1-2- | 99-51-4 | - | - | Dimethyl-4-nitrobenzene, 1-2- | 99-51-4 | - | - | Dimethyl-4-nitrobenzene, 1-2- | 99-51-4 | - | - | Dimethyl-4-nitrobenzene, 1-2- | 99-51-4 | - | - | Dimethyl-4-nitrobenzene, 1-2- | 99-51-4 | - | - | Dimethyl-4-nitrobenzene, 1-2- | 99-51-4 | - | - | Dimethyl-4-nitrobenzene, 1-2- | 99-51-4 | - | - | Dimethyl-4-nitrobenzene, 1-2- | 99-51-4 | - | - | Dimethyl-4-nitrobenzene, 1-2- | 99-51-4 | - | - | Dimethyl-4-nitrobenzene, 1-2- | 99-51-4 | - | - | Dimethyl-4-nitrobenzene, 1-2- | 99-51-4 | - | - | Dimethyl-4-nitrobenzene, 1-2- | 99-51-4 | - | - | Dimethyl-4-nitrobenzene, 1-2- | 99-51-4 | - | - | Dimethyl-4-nitrobenzene, 1-2- | 99-51-4 | - | - | Dimethyl-4-nitrobenzene, 1-2- | 99-51-4 | - | - | Dimethyl-4-nitrobenzene, 1-2- | 99-51-4 | - | - | Dimethyl-4-nitrobenzene, 1-2- | 99-51-4 | - | - | Dimethyl-4-nitrobenzene, 1-2- | 99-51-4 | - | - | Dimethyl-4-nitrobenzene, 1-2- | 99-51-4 | - | - | Dimethyl-4-nitrobenzene, 1-2- | 99-51-4 | - | - | Dimethyl-4-nitrobenzene, 1-2- | 99-51-4 | - | - | Dimethyl-4-nitrobenzene, 1-2- | 99-51-4 | - | - | Dimethyl-4-nitrobenzene, 1-2- | 99-51-4 | - | - | Dimethyl-4-nitrobenzene, 1-2- | 99-51-4 | - | - | Dimethyl-4-nitrobenzene, 1-2- | 99-51-4 | - | - | Dimethyl-4-nitrobenzene, 1-2- | 99-51-4 | - | - | Dimethyl-4-nitrobenzene, 1-2- | 99-51-4 | - | - | Dimethyl-4-nitrobenzene, 1-2- | 99-51-4 | - | - | Dimethyl-4-nitrobenzene, 1-2- | 99-51-4 | - | - | Dimethyl-4-nitrobenzene, 1-2- | 99-51-4 | - | - | Dimethyl-4-nitrobenzene, 1-2- | 99-51-4 | - | - | Dimethyl-4-nitrobenzene, 1-2- | 99-51-4 | - | - | Dimethyl-4-nitrobenzene, 1-2- | 99-51-4 | - | - | Dimethyl-4-nitrobenzene, 1-2- | 99-51-4 | - | - | Dimethyl-4-nitrobenzene, 1-2- | 99-51-4 | - | - | Dimethyl-4-nitrobenzene, 1-2- | 99-51-4 | - | - | Dimethyl-4-nitrobenzene, 1-2- | 99-51-4 | - | - | Dimethyl-4-nitrobenzene, 1-2- | 99-51-4 | - | - | Dimethyl-4-nitrobenzene, 1-2- | 99-51-4 | - | - | Dimethyl-4-nitrobenzene, 1-2- | 99-51-4 | - | - | Dimethyl-4-nitrobenzene, 1-2- | 99-51-4 | - | - | Dimethyl-4-nitrobenzene, 1-2- | 99-51-4 | - | - | Dimethyl-4-nitrobenzene, 1-2- | 99-51-4 | - | - | Dimethyl-4-nitrobenzene, 1-2- | 99-51-4 | - | - | Dimethyl-4-nitrobenzene, 1-2- | 99-51-4 | - | - | Dimethyl-4-nitrobenzene, 1-2- | 99-51-4 | - | - | Dimethyl-4-nitrobenzene, 1-2- | 99-51-4 | - | - | Dimethyl-4-nitrobenzene, 1-2- | 99-51-4 | - | - | Dimethyl-4-nitrobenzene, 1-2- | 99-51-4 | - | - | Dimethyl-4-nitrobenzene, 1-2- | 99-51-4 | - | - | Dimethyl-4-nitrobenzene, 1-2- | 99-51-4 | - | - | Dimethyl-4-nitrobenzene, 1-2- | 99-51-4 | - | - | Dimethyl-4-nitrobenzene, 1-2- | 99-51-4 | - | - | Dimethyl-4-nitrobenzene, 1-2- | 99-51-4 | - | - | Dimethyl-4-nitrobenzene, 1-2- | 99-51-4 | - | - | Dimethyl-4-nitrobenzene, 1-2- | 99-51-4 | - | - | Dimethyl-4-nitrobenzene, 1-2- | 99-51-4 | - | - | Dimethyl-4-nitrobenzene, 1-2- | 99-51-4 | - | - | Dimethyl-4-nitrobenzene, 1-2- | 99-51-4 | - | - | Dimethyl-4-nitrobenzene, 1-2- | 99-51-4 | - | - | Dimethyl-4-nitrobenzene, 1-2- | 99-51-4 | - | - | Dimethyl-4-nitrobenzene, 1-2- | 99-51-4 | - | - | Dimethyl-4-nitrobenzene, 1-2- | 99-51-4 | - | - | Dimethyl-4-nitrobenzene, 1-2- | 99-51-4 | - | - | Dimethyl-4-nitrobenzene, 1-2- | 99-51-4 | - | - | Dimethyl-4-nitrobenzene, 1-2- | 99-51-4 | - | - | Dimethyl-4-nitrobenzene, 1-2- | 99-51-4 | - | - | Dimethyl-4-nitrobenzene, 1-2- | 99-51-4 | - | - | Dimethyl-4-nitrobenzene, 1-2- | 99-51-4 | - | - | Dimethyl-4-nitrobenzene, 1-2- | 99-51-4 | - | - | Dimethyl-4-nitrobenzene, 1-2- | 99-51-4 | - | - | Dimethyl-4-nitrobenzene, 1-2- | 99-51-4 | - | - | Dimethyl-4-nitrobenzene, 1-2- | 99-51-4 | - | - | Dimethyl-4-nitrobenzene, 1-2- | 99-51-4 | - | - | Dimethyl-4-nitrobenzene, 1-2- | 99-51-4 | - | - | Dimethyl-4-nitrobenzene, 1-2- | 99-51-4 | - | - | Dimethyl-4-nitrobenzene, 1-2- | 99-51-4 | - | - | Dimethyl-4-nitrobenzene, 1-2- | 99-51-4 | - | - | Dimethyl-4-nitrobenzene, 1-2- | 99-51-4 | - | - | Dimethyl-4-nitrobenzene, 1-2- | 99-51-4 | - | - | Dimethyl-4-nitrobenzene, 1-2- | 99-51-4 | - | - | Dimethyl-4-nitrobenzene, 1-2- | 99-51-4 | - | - | Dimethyl-4-nitrobenzene, 1-2- | 99-51-4 | - | - | Dimethyl-4-nitrobenzene, 1-2- | 99-51-4 | - | - | Dimethyl-4-nitrobenzene, 1-2- | 99-51-4 | - | - | Dimethyl-4-nitrobenzene, 1-2- | 99-51-4 | - | - | Dimethyl-4-nitrobenzene, 1-2- | 99-51-4 | - | - | Dimethyl-4-nitrobenzene, 1-2- | 99-51-4 | - | - | Dimethyl-4-nitrobenzene, 1-2- | 99-51-4 | - | - | Dimethyl-4-nitrobenzene, 1-2- | 99-51-4 | - | - | Dimethyl-4-nitrobenzene, 1-2- | 99-51-4 | - | - | Dimethyl-4-nitrobenzene, 1-2- | 99-51-4 | - | - | Dimethyl-4-nitrobenzene, 1-2- | 99-51-4 | - | - | Dimethyl-4-nitrobenzene, 1-2- | 99-51-4 | - | - | Dimethyl-4-nitrobenzene, 1-2- | 99-51-4 | - | - | Dimethyl-4-nitrobenzene, 1-2- | 99-51-4 | - | - | Dimethyl-4-nitrobenzene, 1-2- | 99-51-4 | - | - | Dimethyl-4-nitrobenzene, 1-2- | 99-51-4 | - | - | Dimethyl-4-nitrobenzene, 1-2- | 99-51-4 | - | - | Dimethyl-4-nitrobenzene, 1-2- | 99-51-4 | - | - | Dimethyl-4-nitrobenzene, 1-2- | 99-51-4 | - | - | Dimethyl-4-nitrobenzene, 1-2- | 99-51-4 | - | - | Dimethyl-4-nitrobenzene, 1-2- | 99-51-4 | - | - | Dimethyl-4-nitrobenzene, 1-2- | 99-51-4 | - | - | Dimethyl-4-nitrobenzene, 1-2- | 99-51-4 | - | - | Dimethyl-4-nitrobenzene, 1-2- | 99-51-4 | - | - | Dimethyl-4-nitrobenzene, 1-2- | 99-51-4 | - | - | Dimethyl-4-nitrobenzene, 1-2- | 99-51-4 | - | - | Dimethyl-4-nitrobenzene, 1-2- | 99-51-4 | - | - | Dimethyl-4-nitrobenzene, 1-2- | 99-51-4 | - | - | Dimethyl-4-nitrobenzene, 1-2- | 99-51-4 | - | - | Dimethyl-4-nitrobenzene, 1-2- | 99-51-4 | - | - | Dimethyl-4-nitrobenzene, 1-2- | 99-51-4 | - | - | Dimethyl-4-nitrobenzene, 1-2- | 99-51-4 | - | - | Dimethyl-4-nitrobenzene, 1-2- | 99-51-4 | - | - | Dimethyl-4-nitrobenzene, 1-2- | 99-51-4 | - | - | Dimethyl-4-nitrobenzene, 1-2- | 99-51-4 | - | - | Dimethyl-4-nitrobenzene, 1-2- | 99-51-4 | - | - | Dimethyl-4-nitrobenzene, 1-2- | 99-51-4 | - | - | Dimethyl-4-nitrobenzene, 1-2- | 99-51-4 | - | - | Dimethyl-4-nitrobenzene, 1-2- | 99-51-4 | - | - | Dimethyl-4-nitrobenzene, 1-2- | 99-51-4 | - | - | Dimethyl-4-nitrobenzene, 1-2- | 99-51-4 | - | - | Dimethyl-4-nitrobenzene, 1-2- | 99-51-4 | - | - | Dimethyl-4-nitrobenzene, 1-2- | 99-51-4 | - | - | Dimethyl-4-nitrobenzene, 1-2- | 99-51-4 | - | - | Dimethyl-4-nitrobenzene, 1-2- | 99-51-4 | - | - | Dimethyl-4-nitrobenzene, 1-2- | 99-51-4 | - | - | Dimethyl-4-nitrobenzene, 1-2- | 99-51-4 | - | - | Dimethyl-4-nitrobenzene, 1-2- | 99-51-4 | - | - | Dimethyl-4-nitrobenzene, 1-2- | 99-51-4 | - | - | Dimethyl-4-nitrobenzene, 1-2- | 99-51-4 | - | - | Dimethyl-4-nitrobenzene, 1-2- | 99-51-4 | - | - | Dimethyl-4-nitrobenzene, 1-2- | 99-51-4 | - | - | Dimethyl-4-nitrobenzene, 1-2- | 99-51-4 | - | - | Dimethyl-4-nitrobenzene, 1-2- | 99-51-4 | - | - | Dimethyl-4-nitrobenzene, 1-2- | 99-51-4 | - | - | Dimethyl-4-nitrobenzene, 1-2- | 99-51-4 | - | - | Dimethyl-4-nitrobenzene, 1-2- | 99-51-4 | - | - | Dimethyl-4-nitrobenzene, 1-2- | 99-51-4 | - | - | Dimethyl-4-nitrobenzene, 1-2- | 99-51-4 | - | - | Dimethyl-4-nitrobenzene, 1-2- | 99-51-4 | - | - | Dimethyl-4-nitrobenzene, 1-2- | 99-51-4 | - | - | Dimethyl-4-nitrobenzene, 1-2- | 99-51-4 | - | - | Dimethyl-4-nitrobenzene, 1-2- | 99-51-4 | - | - | Dimethyl-4-nitrobenzene, 1-2- | 99-51-4 | - | - | Dimethyl-4-nitrobenzene, 1-2- | 99-51-4 | - | - | Dimethyl-4-nitrobenzene, 1-2- | 99-51-4 | - | - | Dimethyl-4-nitrobenzene, 1-2- | 99-51-4 | - | - | Dimethyl-4-nitrobenzene, 1-2- | 99-51-4 | - | - | Dimethyl-4-nitrobenzene, 1-2- | 99-51-4 | - | - | Dimethyl-4-nitrobenzene, 1-2- | 99-51-4 | - | - | Dimethyl-4-nitrobenzene, 1-2- | 99-51-4 | - | - | Dimethyl-4-nitrobenzene, 1-2- | 99-51-4 | - | - | Dimethyl-4-nitrobenzene, 1-2- | 99-51-4 | - | - | Dimethyl-4-nitrobenzene, 1-2- | 99-51-4 | - | - | Dimethyl-4-nitrobenzene, 1-2- | 99-51-4 | - | - | Dimethyl-4-nitrobenzene, 1-2- | 99-51-4 | - | - | Dimethyl-4-nitrobenzene, 1-2- | 99-51-4 | - | - | Dimethyl-4-nitrobenzene, 1-2- | 99-51-4 | - | - | Dimethyl-4-nitrobenzene, 1-2- | 99-51-4 | - | - | Dimethyl-4-nitrobenzene, 1-2- | 99-51-4 | - | - | Dimethyl-4-nitrobenzene, 1-2- | 99-51-4 | - | - | Dimethyl-4-nitrobenzene, 1-2- | 99-51-4 | - | - | Dimethyl-4-nitrobenzene, 1-2- | 99-51-4 | - | - | Dimethyl-4-nitrobenzene, 1-2- | 99-51-4 | - | - | Dimethyl-4-nitrobenzene, 1-2- | 99-51-4 | - | - | Dimethyl-4-nitrobenzene, 1-2- | 99-51-4 | - | - | Dimethyl-4-nitrobenzene, 1-2- | 99-51-4 | - | - | Dimethyl-4-nitrobenzene, 1-2- | 99-51-4 | - | - | Dimethyl-4-nitrobenzene, 1-2- | 99-51-4 | - | - | Dimethyl-4-nitrobenzene, 1-2- | 99-51-4 | - | - | Dimethyl-4-nitrobenzene, 1-2- | 99-51-4 | - | - | Dimethyl-4-nitrobenzene, 1-2- | 99-51-4 | - | - | Dimethyl-4-nitrobenzene, 1-2- | 99-51-4 | - | - | Dimethyl-4-nitrobenzene, 1-2- | 99-51-4 | - | - | Dimethyl-4-nitrobenzene, 1-2- | 99-51-4 | - | - | Dimethyl-4-nitrobenzene, 1-2- | 99-51-4 | - | - | Dimethyl-4-nitrobenzene, 1-2- | 99-51-4 | - | - | Dimethyl-4-nitrobenzene, 1-2- | 99-51-4 | - | - | Dimethyl-4-nitrobenzene, 1-2- | 99-51-4 | - | - | Dimethyl-4-nitrobenzene, 1-2- | 99-51-4 | - | - | Dimethyl-4-nitrobenzene, 1-2- | 99-51-4 | - | - | Dimethyl-4-nitrobenzene, 1-2- | 99-51-4 | - | - | Dimethyl-4-nitrobenzene, 1-2- | 99-51-4 | - | - | Dimethyl-4-nitrobenzene, 1-2- | 99-51-4 | - | - | Dimethyl-4-nitrobenzene, 1-2- | 99-51-4 | - | - | Dimethyl-4-nitrobenzene, 1-2- | 99-51-4 | - | - | Dimethyl-4-nitrobenzene, 1-2- | 99-51-4 | - | - | Dimethyl-4-nitrobenzene, 1-2- | 99-51-4 | - | - | Dimethyl-4-nitrobenzene, 1-2- | 99-51-4 | - | - | Dimethyl-4-nitrobenzene, 1-2- | 99-51-4 | - | - | Dimethyl-4-nitrobenzene, 1-2- | 99-51-4 | - | - | Dimethyl-4-nitrobenzene, 1-2- | 99-51-4 | - | - | Dimethyl-4-nitrobenzene, 1-2- | 99-51-4 | - | - | Dimethyl-4-nitrobenzene, 1-2- | 99-51-4 | - | - | Dimethyl-4-nitrobenzene, 1-2- | 99-51-4 | - | - | Dimethyl-4-nitrobenzene, 1-2- | 99-51-4 | - | - | Dimethyl-4-nitrobenzene, 1-2- | 99-51-4 | - | - | Dimethyl-4-nitrobenzene, 1-2- | 99-51-4 | - | - | Dimethyl-4-nitrobenzene, 1-2- | 99-51-4 | - | - | Dimethyl-4-nitrobenzene, 1-2- | 99-51-4 | - | - | Dimethyl-4-nitrobenzene, 1-2- | 99-51-4 | - | - | Dimethyl-4-nitrobenzene, 1-2- | 99-51-4 | - | - | Dimethyl-4-nitrobenzene, 1-2- | 99-51-4 | - | - | Dimethyl-4-nitrobenzene, 1-2- | 99-51-4 | - | - | Dimethyl-4-nitrobenzene, 1-2- | 99-51-4 | - | - | Dimethyl-4-nitrobenzene, 1-2- | 99-51-4 | - | - | Dimethyl-4-nitrobenzene, 1-2- | 99-51-4 | - | - | Dimethyl-4-nitrobenzene, 1-2- | 99-51-4 | - | - | Dimethyl-4-nitrobenzene, 1-2- | 99-51-4 | - | - | Dimethyl-4-nitrobenzene, 1-2- | 99-51-4 | - | - | Dimethyl-4-nitrobenzene, 1-2- | 99-51-4 | - | - | Dimethyl-4-nitrobenzene, 1-2- | 99-51-4 | - | - | Dimethyl-4-nitrobenzene, 1-2- | 99-51-4 | - | - | Dimethyl-4-nitrobenzene, 1-2- | 99-51-4 | - | - | Dimethyl-4-nitrobenzene, 1-2- | 99-51-4 | - | - | Dimethyl-4-nitrobenzene, 1-2- | 99-51-4 | - | - | Dimethyl-4-nitrobenzene, 1-2- | 99-51-4 | - | - | Dimethyl-4-nitrobenzene, 1-2- | 99-51-4 | - | - | Dimethyl-4-nitrobenzene, 1-2- | 99-51-4 | - | - | Dimethyl-4-nitrobenzene, 1-2- | 99-51-4 | - | - | Dimethyl-4-nitrobenzene, 1-2- | 99-51-4 | - | - | Dimethyl-4-nitrobenzene, 1-2- | 99-51-4 | - | - | Dimethyl-4-nitrobenzene, 1-2- | 99-51-4 | - | - | Dimethyl-4-nitrobenzene, 1-2- | 99-51-4 | - | - | Dimethyl-4-nitrobenzene, 1-2- | 99-51-4 | - | - | Dimethyl-4-nitrobenzene, 1-2- | 99-51-4 | - | - | Dimethyl-4-nitrobenzene, 1-2- | 99-51-4 | - | - | Dimethyl-4-nitrobenzene, 1-2- | 99-51-4 | - | - | Dimethyl-4-nitrobenzene, 1-2- | 99-51-4 | - | - | Dimethyl-4-nitrobenzene, 1-2- | 99-51-4 | - | - | Dimethyl-4-nitrobenzene, 1-2- | 99-51-4 | - | - | Dimethyl-4-nitrobenzene, 1-2- | 99-51-4 | - | - | Dimethyl-4-nitrobenzene, 1-2- | 99-51-4 | - | - | Dimethyl-4-nitrobenzene, 1-2- | 99-51-4 | - | - | Dimethyl-4-nitrobenzene, 1-2- | 99-51-4 | - | - | Dimethyl-4-nitrobenzene, 1-2- | 99-51-4 | - | - | Dimethyl-4-nitrobenzene, 1-2- | 99-51-4 | - | - | Dimethyl-4-nitrobenzene, 1-2- | 99-51-4 | - | - | Dimethyl-4-nitrobenzene, 1-2- | 99-51-4 | - | - | Dimethyl-4-nitrobenzene, 1-2- | 99-51-4 | - | - | Dimethyl-4-nitrobenzene, 1-2- | 99-51-4 | - | - | Dimethyl-4-nitrobenzene, 1-2- | 99-51-4 | - | - | Dimethyl-4-nitrobenzene, 1-2- | 99-51-4 | - | - | Dimethyl-4-nitrobenzene, 1-2- | 99-51-4 | - | - | Dimethyl-4-nitrobenzene, 1-2- | 99-51-4 | - | - | Dimethyl-4-nitrobenzene, 1-2- | 99-51-4 | - | - | Dimethyl-4-nitrobenzene, 1-2- | 99-51-4 | - | - | Dimethyl-4-nitrobenzene, 1-2- | 99-51-4 | - | - | Dimethyl-4-nitrobenzene, 1-2- | 99-51-4 | - | - | Dimethyl-4-nitrobenzene, 1-2- | 99-51-4 | - | - | Dimethyl-4-nitrobenzene, 1-2- | 99-51-4 | - | - | Dimethyl-4-nitrobenzene, 1-2- | 99-51-4 | - | - | Dimethyl-4-nitrobenzene, 1-2- | 99-51-4 | - | - | Dimethyl-4-nitrobenzene, 1-2- | 99-51-4 | - | - | Dimethyl-4-nitrobenzene, 1-2- | 99-51-4 | - | - | Dimethyl-4-nitrobenzene, 1-2- | 99-51-4 | - | - | Dimethyl-4-nitrobenzene, 1-2- | 99-51-4 | - | - | Dimethyl-4-nitrobenzene, 1-2- | 99-51-4 | - | - | Dimethyl-4-nitrobenzene, 1-2- | 99-51-4 | - | - | Dimethyl-4-nitrobenzene, 1-2- | 99-51-4 | - | - | Dimethyl-4-nitrobenzene, 1-2- | 99-51-4 | - | - | Dimethyl-4-nitrobenzene, 1-2- | 99-51-4 | - | - | Dimethyl-4-nitrobenzene, 1-2- | 99-51-4 | - | - | Dimethyl-4-nitrobenzene, 1-2- | 99-51-4 | - | - | Dimethyl-4-nitrobenzene, 1-2- | 99-51-4 | - | - | Dimethyl-4-nitrobenzene, 1-2- | 99-51-4 | - | - | Dimethyl-4-nitrobenzene, 1-2- | 99-51-4 | - | - | Dimethyl-4-nitrobenzene, 1-2- | 99-51-4 | - | - | Dimethyl-4-nitrobenzene, 1-2- | 99-51-4 | - | - | Dimethyl-4-nitrobenzene, 1-2- | 99-51-4 | - | - | Dimethyl-4-nitrobenzene, 1-2- | 99-51-4 | - | - | Dimethyl-4-nitrobenzene, 1-2- | 99-51-4 | - | - | Dimethyl-4-nitrobenzene, 1-2- | 99-51-4 | - | - | Dimethyl-4-nitrobenzene, 1-2- | 99-51-4 | - | - | Dimethyl-4-nitrobenzene, 1-2- | 99-51-4 | - | - | Dimethyl-4-nitrobenzene, 1-2- | 99-51-4 | - | - | Dimethyl-4-nitrobenzene, 1-2- | 99-51-4 | - | - | Dimethyl-4-nitrobenzene, 1-2- | 99-51-4 | - | - | Dimethyl-4-nitrobenzene, 1-2- | 99-51-4 | - | - | Dimethyl-4-nitrobenzene, 1-2- | 99-51-4 | - | - | Dimethyl-4-nitrobenzene, 1-2- | 99-51-4 | - | - | Dimethyl-4-nitrobenzene, 1-2- | 99-51-4 | - | - | Dimethyl-4-nitrobenzene, 1-2- | 99-51-4 | - | - | Dimethyl-4-nitrobenzene, 1-2- | 99-51-4 | - | - | Dimethyl-4-nitrobenzene, 1-2- | 99-51-4 | - | - | Dimethyl-4-nitrobenzene, 1-2- | 99-51-4 | - | - | Dimethyl-4-nitrobenzene, 1-2- | 99-51-4 | - | - | Dimethyl-4-nitrobenzene, 1-2- | 99-51-4 | - | - | Dimethyl-4-nitrobenzene, 1-2- | 99-51-4 | - | - | Dimethyl-4-nitrobenzene, 1-2- | 99-51-4 | - | - | Dimethyl-4-nitrobenzene, 1-2- | 99-51-4 | - | - | Dimethyl-4-nitrobenzene, 1-2- | 99-51-4 | - | - | Dimethyl-4-nitrobenzene, 1-2- | 99-51-4 | - | - | Dimethyl-4-nitrobenzene, 1-2- | 99-51-4 | - | - | Dimethyl-4-nitrobenzene, 1-2- | 99-51-4 | - | - | Dimethyl-4-nitrobenzene, 1-2- | 99-51-4 | - | - | Dimethyl-4-nitrobenzene, 1-2- | 99-51-4 | - | - | Dimethyl-4-nitrobenzene, 1-2- | 99-51-4 | - | - | Dimethyl-4-nitrobenzene, 1-2- | 99-51-4 | - | - | Dimethyl-4-nitrobenzene, 1-2- | 99-51-4 | - | - | Dimethyl-4-nitrobenzene, 1-2- | 99-51-4 | - | - | Dimethyl-4-nitrobenzene, 1-2- | 99-51-4 | - | - | Dimethyl-4-nitrobenzene, 1-2- | 99-51-4 | - | - | Dimethyl-4-nitrobenzene, 1-2- | 99-51-4 | - | - | Dimethyl-4-nitrobenzene, 1-2- | 99-51-4 | - | - | Dimethyl-4-nitrobenzene, 1-2- | 99-51-4 | - | - | Dimethyl-4-nitrobenzene, 1-2- | 99-51-4 | - | - | Dimethyl-4-nitrobenzene, 1-2- | 99-51-4 | - | - | Dimethyl-4-nitrobenzene, 1-2- | 99-51-4 | - | - | Dimethyl-4-nitrobenzene, 1-2- | 99-51-4 | - | - | Dimethyl-4-nitrobenzene, 1-2- | 99-51-4 | - | - | Dimethyl-4-nitrobenzene, 1-2- | 99-51-4 | - | - | Dimethyl-4-nitrobenzene, 1-2- | 99-51-4 | - | - | Dimethyl-4-nitrobenzene, 1-2- | 99-51-4 | - | - | Dimethyl-4-nitrobenzene, 1-2- | 99-51-4 | - | - | Dimethyl-4-nitrobenzene, 1-2- | 99-51-4 | - | - | Dimethyl-4-nitrobenzene, 1-2- | 99-51-4 | - | - | Dimethyl-4-nitrobenzene, 1-2- | 99-51-4 | - | - | Dimethyl-4-nitrobenzene, 1-2- | 99-51-4 | - | - | Dimethyl-4-nitrobenzene, 1-2- | 99-51-4 | - | - | Dimethyl-4-nitrobenzene, 1-2- | 99-51-4 | - | - | Dimethyl-4-nitrobenzene, 1-2- | 99-51-4 | - | - | Dimethyl-4-nitrobenzene, 1-2- | 99-51-4 | - | - | Dimethyl-4-nitrobenzene, 1-2- | 99-51-4 | - | - | Dimethyl-4-nitrobenzene, 1-2- | 99-51-4 | - | - | Dimethyl-4-nitrobenzene, 1-2- | 99-51-4 | - | - | Dimethyl-4-nitrobenzene, 1-2- | 99-51-4 | - | - | Dimethyl-4-nitrobenzene, 1-2- | 99-51-4 | - | - | Dimethyl-4-nitrobenzene, 1-2- | 99-51-4 | - | - | Dimethyl-4-nitrobenzene, 1-2- | 99-51-4 | - | - | Dimethyl-4-nitrobenzene, 1-2- | 99-51-4 | - | - | Dimethyl-4-nitrobenzene, 1-2- | 99-51-4 | - | - | Dimethyl-4-nitrobenzene, 1-2- | 99-51-4 | - | - | Dimethyl-4-nitrobenzene, 1-2- | 99-51-4 | - | - | Dimethyl-4-nitrobenzene, 1-2- | 99-51-4 | - | - | Dimethyl-4-nitrobenzene, 1-2- | 99-51-4 | - | - | Dimethyl-4-nitrobenzene, 1-2- | 99-51-4 | - | - | Dimethyl-4-nitrobenzene, 1-2- | 99-51-4 | - | - | Dimethyl-4-nitrobenzene, 1-2- | 99-51-4 | - | - | Dimethyl-4-nitrobenzene, 1-2- | 99-51-4 | - | - | Dimethyl-4-nitrobenzene, 1-2- | 99-51-4 | - | - | Dimethyl-4-nitrobenzene, 1-2- | 99-51-4 | - | - | Dimethyl-4-nitrobenzene, 1-2- | 99-51-4 | - | - | Dimethyl-4-nitrobenzene, 1-2- | 99-51-4 | - | - | Dimethyl-4-nitrobenzene, 1-2- | 99-51-4 | - | - | Dimethyl-4-nitrobenzene, 1-2- | 99-51-4 | - | - | Dimethyl-4-nitrobenzene, 1-2- | 99-51-4 | - | - | Dimethyl-4-nitrobenzene, 1-2- | 99-51-4 | - | - | Dimethyl-4-nitrobenzene, 1-2- | 99-51-4 | - | - | Dimethyl-4-nitrobenzene, 1-2- | 99-51-4 | - | - | Dimethyl-4-nitrobenzene, 1-2- | 99-51-4 | - | - | Dimethyl-4-nitrobenzene, 1-2- | 99-51-4 | - | - | Dimethyl-4-nitrobenzene, 1-2- | 99-51-4 | - | - | Dimethyl-4-nitrobenzene, 1-2- | 99-51-4 | - | - | Dimethyl-4-nitrobenzene, 1-2- | 99-51-4 | - | - | Dimethyl-4-nitrobenzene, 1-2- | 99-51-4 | - | - | Dimethyl-4-nitrobenzene, 1-2- | 99-51-4 | - | - | Dimethyl-4-nitrobenzene, 1-2- | 99-51-4 | - | - | Dimethyl-4-nitrobenzene, 1-2- | 99-51-4 | - | - | Dimethyl-4-nitrobenzene, 1-2- | 99-51-4 | - | - | Dimethyl-4-nitrobenzene, 1-2- | 99-51-4 | - | - | Dimethyl-4-nitrobenzene, 1-2- | 99-51-4 | - | - | Dimethyl-4-nitrobenzene, 1-2- | 99-51-4 | - | - | Dimethyl-4-nitrobenzene, 1-2- | 99-51-4 | - | - | Dimethyl-4-nitrobenzene, 1-2- | 99-51-4 | - | - | Dimethyl-4-nitrobenzene, 1-2- | 99-51-4 | - | - | Dimethyl-4-nitrobenzene, 1-2- | 99-51-4 | - | - | Dimethyl-4-nitrobenzene, 1-2- | 99-51-4 | - | - | Dimethyl-4-nitrobenzene, 1-2- | 99-51-4 | - | - | Dimethyl-4-nitrobenzene, 1-2- | 99-51-4 | - | - | Dimethyl-4-nitrobenzene, 1-2- | 99-51-4 | - | - | Dimethyl-4-nitrobenzene, 1-2- | 99-51-4 | - | - | Dimethyl-4-nitrobenzene, 1-2- | 99-51-4 | - | - | Dimethyl-4-nitrobenzene, 1-2- | 99-51-4 | - | - | Dimethyl-4-nitrobenzene, 1-2- | 99-51-4 | - | - | Dimethyl-4-nitrobenzene, 1-2- | 99-51-4 | - | - | Dimethyl-4-nitrobenzene, 1-2- | 99-51-4 | - | - | Dimethyl-4-nitrobenzene, 1-2- | 99-51-4 | - | - | Dimethyl-4-nitrobenzene, 1-2- | 99-51-4 | - | - | Dimethyl-4-nitrobenzene, 1-2- | 99-51-4 | - | - | Dimethyl-4-nitrobenzene, 1-2- | 99-51-4 | - | - | Dimethyl-4-nitrobenzene, 1-2- | 99-51-4 | - | - | Dimethyl-4-nitrobenzene, 1-2- | 99-51-4 | - | - | Dimethyl-4-nitrobenzene, 1-2- | 99-51-4 | - | - | Dimethyl-4-nitrobenzene, 1-2- | 99-51-4 | - | - | Dimethyl-4-nitrobenzene, 1-2- | 99-51-4 | - | - | Dimethyl-4-nitrobenzene, 1-2- | 99-51-4 | - | - | Dimethyl-4-nitrobenzene, 1-2- | 99-51-4 | - | - | Dimethyl-4-nitrobenzene, 1-2- | 99-51-4 | - | - | Dimethyl-4-nitrobenzene, 1-2- | 99-51-4 | - | - | Dimethyl-4-nitrobenzene, 1-2- | 99-51-4 | - | - | Dimethyl-4-nitrobenzene, 1-2- | 99-51-4 | - | - | Dimethyl-4-nitrobenzene, 1-2- | 99-51-4 | - | - | Dimethyl-4-nitrobenzene, 1-2- | 99-51-4 | - | - | Dimethyl-4-nitrobenzene, 1-2- | 99-51-4 | - | - | Dimethyl-4-nitrobenzene, 1-2- | 99-51-4 | - | - | Dimethyl-4-nitrobenzene, 1-2- | 99-51-4 | - | - | Dimethyl-4-nitrobenzene, 1-2- | 99-51-4 | - | - | Dimethyl-4-nitrobenzene, 1-2- | 99-51-4 | - | - | Dimethyl-4-nitrobenzene, 1-2- | 99-51-4 | - | - | Dimethyl-4-nitrobenzene, 1-2- | 99-51-4 | - | - | Dimethyl-4-nitrobenzene, 1-2- | 99-51-4 | - | - | Dimethyl-4-nitrobenzene, 1-2- | 99-51-4 | - | - | Dimethyl-4-nitrobenzene, 1-2- | 99-51-4 | - | - | Dimethyl-4-nitrobenzene, 1-2- | 99-51-4 | - | - | Dimethyl-4-nitrobenzene, 1-2- | 99-51-4 | - | - | Dimethyl-4-nitrobenzene, 1-2- | 99-51-4 | - | - | Dimethyl-4-nitrobenzene, 1-2- | 99-51-4 | - | - | Dimethyl-4-nitrobenzene, 1-2- | 99-51-4 | - | - | Dimethyl-4-nitrobenzene, 1-2- | 99-51-4 | - | - | Dimethyl-4-nitrobenzene, 1-2- | 99-51-4 | - | - | Dimethyl-4-nitrobenzene, 1-2- | 99-51-4 | - | - | Dimethyl-4-nitrobenzene, 1-2- | 99-51-4 | - | - | Dimethyl-4-nitrobenzene, 1-2- | 99-51-4 | - | - | Dimethyl-4-nitrobenzene, 1-2- | 99-51-4 | - | - | Dimethyl-4-nitrobenzene, 1-2- | 99-51-4 | - | - | Dimethyl-4-nitrobenzene, 1-2- | 99-51-4 | - | - | Dimethyl-4-nitrobenzene, 1-2- | 99-51-4 | - | - | Dimethyl-4-nitrobenzene, 1-2- | 99-51-4 | - | - | Dimethyl-4-nitrobenzene, 1-2- | 99-51-4 | - | - | Dimethyl-4-nitrobenzene, 1-2- | 99-51-4 | - | - | Dimethyl-4-nitrobenzene, 1-2- | 99-51-4 | - | - | Dimethyl-4-nitrobenzene, 1-2- | 99-51-4 | - | - | Dimethyl-4-nitrobenzene, 1-2- | 99-51-4 | - | - | Dimethyl-4-nitrobenzene, 1-2- | 99-51-4 | - | - | Dimethyl-4-nitrobenzene, 1-2- | 99-51-4 | - | - | Dimethyl-4-nitrobenzene, 1-2- | 99-51-4 | - | - | Dimethyl-4-nitrobenzene, 1-2- | 99-51-4 | - | - | Dimethyl-4-nitrobenzene, 1-2- | 99-51-4 | - | - | Dimethyl-4-nitrobenzene, 1-2- | 99-51-4 | - | - | Dimethyl-4-nitrobenzene, 1-2- | 99-51-4 | - | - | Dimethyl-4-nitrobenzene, 1-2- | 99-51-4 | - | - | Dimethyl-4-nitrobenzene, 1-2- | 99-51-4 | - | - | Dimethyl-4-nitrobenzene, 1-2- | 99-51-4 | - | - | Dimethyl-4-nitrobenzene, 1-2- | 99-51-4 | - | - | Dimethyl-4-nitrobenzene, 1-2- | 99-51-4 | - | - | Dimethyl-4-nitrobenzene, 1-2- | 99-51-4 | - | - | Dimethyl-4-nitrobenzene, 1-2- | 99-51-4 | - | - | Dimethyl-4-nitrobenzene, 1-2- | 99-51-4 | - | - | Dimethyl-4-nitrobenzene, 1-2- | 99-51-4 | - | - | Dimethyl-4-nitrobenzene, 1-2- | 99-51-4 | - | - | Dimethyl-4-nitrobenzene, 1-2- | 99-51-4 | - | - | Dimethyl-4-nitrobenzene, 1-2- | 99-51-4 | - | - | Dimethyl-4-nitrobenzene, 1-2- | 99-51-4 | - | - | Dimethyl-4-nitrobenzene, 1-2- | 99-51-4 | - | - | Dimethyl-4-nitrobenzene, 1-2- | 99-51-4 | - | - | Dimethyl-4-nitrobenzene, 1-2- | 99-51-4 | - | - | Dimethyl-4-nitrobenzene, 1-2- | 99-51-4 | - | - | Dimethyl-4-nitrobenzene, 1-2- | 99-51-4 | - | - | Dimethyl-4-nitrobenzene, 1-2- | 99-51-4 | - | - | Dimethyl-4-nitrobenzene, 1-2- | 99-51-4 | - | - | Dimethyl-4-nitrobenzene, 1-2- | 99-51-4 | - | - | Dimethyl-4-nitrobenzene, 1-2- | 99-51-4 | - | - | Dimethyl-4-nitrobenzene, 1-2- | 99-51-4 | - | - | Dimethyl-4-nitrobenzene, 1-2- | 99-51-4 | - | - | Dimethyl-4-nitrobenzene, 1-2- | 99-51-4 | - | - | Dimethyl-4-nitrobenzene, 1-2- | 99-51-4 | - | - | Dimethyl-4-nitrobenzene, 1-2- | 99-51-4 | - | - | Dimethyl-4-nitrobenzene, 1-2- | 99-51-4 | - | - | Dimethyl-4-nitrobenzene, 1-2- | 99-51-4 | - | - | Dimethyl-4-nitrobenzene, 1-2- | 99-51-4 | - | - | Dimethyl-4-nitrobenzene, 1-2- | 99-51-4 | - | - | Dimethyl-4-nitrobenzene, 1-2- | 99-51-4 | - | - | Dimethyl-4-nitrobenzene, 1-2- | 99-51-4 | - | - | Dimethyl-4-nitrobenzene, 1-2- | 99-51-4 | - | - | Dimethyl-4-nitrobenzene, 1-2- | 99-51-4 | - | - | Dimethyl-4-nitrobenzene, 1-2- | 99-51-4 | - | - | Dimethyl-4-nitrobenzene, 1-2- | 99-51-4 | - | - | Dimethyl-4-nitrobenzene, 1-2- | 99-51-4 | - | - | Dimethyl-4-nitrobenzene, 1-2- | 99-51-4 | - | - | Dimethyl-4-nitrobenzene, 1-2- | 99-51-4 | - | - | Dimethyl-4-nitrobenzene, 1-2- | 99-51-4 | - | - | Dimethyl-4-nitrobenzene, 1-2- | 99-51-4 | - | - | Dimethyl-4-nitrobenzene, 1-2- | 99-51-4 | - | - | Dimethyl-4-nitrobenzene, 1-2- | 99-51-4 | - | - | Dimethyl-4-nitrobenzene, 1-2- | 99-51-4 | - | - | Dimethyl-4-nitrobenzene, 1-2- | 99-51-4 | - | - | Dimethyl-4-nitrobenzene, 1-2- | 99-51-4 | - | - | Dimethyl-4-nitrobenzene, 1-2- | 99-51-4 | - | - | Dimethyl-4-nitrobenzene, 1-2- | 99-51-4 | - | - | Dimethyl-4-nitrobenzene, 1-2- | 99-51-4 | - | - | Dimethyl-4-nitrobenzene, 1-2- | 99-51-4 | - | - | Dimethyl-4-nitrobenzene, 1-2- | 99-51-4 | - | - | Dimethyl-4-nitrobenzene, 1-2- | 99-51-4 | - | - | Dimethyl-4-nitrobenzene, 1-2- | 99-51-4 | - | - | Dimethyl-4-nitrobenzene, 1-2- | 99-51-4 | - | - | Dimethyl-4-nitrobenzene, 1-2- | 99-51-4 | - | - | Dimethyl-4-nitrobenzene, 1-2- | 99-51-4 | - | - | Dimethyl-4-nitrobenzene, 1-2- | 99-51-4 | - | - | Dimethyl-4-nitrobenzene, 1-2- | 99-51-4 | - | - | Dimethyl-4-nitrobenzene, 1-2- | 99-51-4 | - | - | Dimethyl-4-nitrobenzene, 1-2- | 99-51-4 | - | - | Dimethyl-4-nitrobenzene, 1-2- | 99-51-4 | - | - | Dimethyl-4-nitrobenzene, 1-2- | 99-51-4 | - | - | Dimethyl-4-nitrobenzene, 1-2- | 99-51-4 | - | - | Dimethyl-4-nitrobenzene, 1-2- | 99-51-4 | - | - | Dimethyl-4-nitrobenzene, 1-2- | 99-51-4 | - | - | Dimethyl-4-nitrobenzene, 1-2- | 99-51-4 | - | - | Dimethyl-4-nitrobenzene, 1-2- | 99-51-4 | - | - | Dimethyl-4-nitrobenzene, 1-2- | 99-51-4 | - | - | Dimethyl-4-nitrobenzene, 1-2- | 99-51-4 | - | - | Dimethyl-4-nitrobenzene, 1-2- | 99-51-4 | - | - | Dimethyl-4-nitrobenzene, 1-2- | 99-51-4 | - | - | Dimethyl-4-nitrobenzene, 1-2- | 99-51-4 | - | - | Dimethyl-4-nitrobenzene, 1-2- | 99-51-4 | - | - | Dimethyl-4-nitrobenzene, 1-2- | 99-51-4 | - | - | Dimethyl-4-nitrobenzene, 1-2- | 99-51-4 | - | - | Dimethyl-4-nitrobenzene, 1-2- | 99-51-4 | - | - | Dimethyl-4-nitrobenzene, 1-2- | 99-51-4 | - | - | Dimethyl-4-nitrobenzene, 1-2- | 99-51-4 | - | - | Dimethyl-4-nitrobenzene, 1-2- | 99-51-4 | - | - | Dimethyl-4-nitrobenzene, 1-2- | 99-51-4 | - | - | Dimethyl-4-nitrobenzene, 1-2- | 99-51-4 | - | - | Dimethyl-4-nitrobenzene, 1-2- | 99-51-4 | - | - | Dimethyl-4-nitrobenzene, 1-2- | 99-51-4 | - | - | Dimethyl-4-nitrobenzene, 1-2- | 99-51-4 | - | - | Dimethyl-4-nitrobenzene, 1-2- | 99-51-4 | - | - | Dimethyl-4-nitrobenzene, 1-2- | 99-51-4 | - | - | Dimethyl-4-nitrobenzene, 1-2- | 99-51-4 | - | - | Dimethyl-4-nitrobenzene, 1-2- | 99-51-4 | - | - | Dimethyl-4-nitrobenzene, 1-2- | 99-51-4 | - | - | Dimethyl-4-nitrobenzene, 1-2- | 99-51-4 | - | - | Dimethyl-4-nitrobenzene, 1-2- | 99-51-4 | - | - | Dimethyl-4-nitrobenzene, 1-2- | 99-51-4 | - | - | Dimethyl-4-nitrobenzene, 1-2- | 99-51-4 | - | - | Dimethyl-4-nitrobenzene, 1-2- | 99-51-4 | - | - | Dimethyl-4-nitrobenzene, 1-2- | 99-51-4 | - | - | Dimethyl-4-nitrobenzene, 1-2- | 99-51-4 | - | - | Dimethyl-4-nitrobenzene, 1-2- | 99-51-4 | - | - | Dimethyl-4-nitrobenzene, 1-2- | 99-51-4 | - | - | Dimethyl-4-nitrobenzene, 1-2- | 99-51-4 | - | - | Dimethyl-4-nitrobenzene, 1-2- | 99-51-4 | - | - | Dimethyl-4-nitrobenzene, 1-2- | 99-51-4 | - | - | Dimethyl-4-nitrobenzene, 1-2- | 99-51-4 | - | - | Dimethyl-4-nitrobenzene, 1-2- | 99-51-4 | - | - | Dimethyl-4-nitrobenzene, 1-2- | 99-51-4 | - | - | Dimethyl-4-nitrobenzene, 1-2- | 99-51-4 | - | - | Dimethyl-4-nitrobenzene, 1-2- | 99-51-4 | - | - | Dimethyl-4-nitrobenzene, 1-2- | 99-51-4 | - | - | Dimethyl-4-nitrobenzene, 1-2- | 99-51-4 | - | - | Dimethyl-4-nitrobenzene, 1-2- | 99-51-4 | - | - | Dimethyl-4-nitrobenzene, 1-2- | 99-51-4 | - | - | Dimethyl-4-nitrobenzene, 1-2- | 99-51-4 | - | - | Dimethyl-4-nitrobenzene, 1-2- | 99-51-4 | - | - | Dimethyl-4-nitrobenzene, 1-2- | 99-51-4 | - | - | Dimethyl-4-nitrobenzene, 1-2- | 99-51-4 | - | - | Dimethyl-4-nitrobenzene, 1-2- | 99-51-4 | - | - | Dimethyl-4-nitrobenzene, 1-2- | 99-51-4 | - | - | Dimethyl-4-nitrobenzene, 1-2- | 99-51-4 | - | - | Dimethyl-4-nitrobenzene, 1-2- | 99-51-4 | - | - | Dimethyl-4-nitrobenzene, 1-2- | 99-51-4 | - | - | Dimethyl-4-nitrobenzene, 1-2- | 99-51-4 | - | - | Dimethyl-4-nitrobenzene, 1-2- | 99-51-4 | - | - | Dimethyl-4-nitrobenzene, 1-2- | 99-51-4 | - | - | Dimethyl-4-nitrobenzene, 1-2- | 99-51-4 | - | - | Dimethyl-4-nitrobenzene, 1-2- | 99-51-4 | - | - | Dimethyl-4-nitrobenzene, 1-2- | 99-51-4 | - | - | Dimethyl-4-nitrobenzene, 1-2- | 99-51-4 | - | - | Dimethyl-4-nitrobenzene, 1-2- | 99-51-4 | - | - | Dimethyl-4-nitrobenzene, 1-2- | 99-51-4 | - | - | Dimethyl-4-nitrobenzene, 1-2- | 99-51-4 | - | - | Dimethyl-4-nitrobenzene, 1-2- | 99-51-4 | - | - | Dimethyl-4-nitrobenzene, 1-2- | 99-51-4 | - | - | Dimethyl-4-nitrobenzene, 1-2- | 99-51-4 | - | - | Dimethyl-4-nitrobenzene, 1-2- | 99-51-4 | - | - | Dimethyl-4-nitrobenzene, 1-2- | 99-51-4 | - | - | Dimethyl-4-nitrobenzene, 1-2- | 99-51-4 | - | - | Dimethyl-4-nitrobenzene, 1-2- | 99-51-4 | - | - | Dimethyl-4-nitrobenzene, 1-2- | 99-51-4 | - | - | Dimethyl-4-nitrobenzene, 1-2- | 99-51-4 | - | - | Dimethyl-4-nitrobenzene, 1-2- | 99-51-4 | - | - | Dimethyl-4-nitrobenzene, 1-2- | 99-51-4 | - | - | Dimethyl-4-nitrobenzene, 1-2- | 99-51-4 | - | - | Dimethyl-4-nitrobenzene, 1-2- | 99-51-4 | - | - | Dimethyl-4-nitrobenzene, 1-2- | 99-51-4 | - | - | Dimethyl-4-nitrobenzene, 1-2- | 99-51-4 | - | - | Dimethyl-4-nitrobenzene, 1-2- | 99-51-4 | - | - | Dimethyl-4-nitrobenzene, 1-2- | 99-51-4 | - | - | Dimethyl-4-nitrobenzene, 1-2- | 99-51-4 | - | - | Dimethyl-4-nitrobenzene, 1-2- | 99-51-4 | - | - | Dimethyl-4-nitrobenzene, 1-2- | 99-51-4 | - | - | Dimethyl-4-nitrobenzene, 1-2- | 99-51-4 | - | - | Dimethyl-4-nitrobenzene, 1-2- | 99-51-4 | - | - | Dimethyl-4-nitrobenzene, 1-2- | 99-51-4 | - | - | Dimethyl-4-nitrobenzene, 1-2- | 99-51-4 | - | - | Dimethyl-4-nitrobenzene, 1-2- | 99-51-4 | - | - | Dimethyl-4-nitrobenzene, 1-2- | 99-51-4 | - | - | Dimethyl-4-nitrobenzene, 1-2- | 99-51-4 | - | - | Dimethyl-4-nitrobenzene, 1-2- | 99-51-4 | - | - | Dimethyl-4-nitrobenzene, 1-2- | 99-51-4 | - | - | Dimethyl-4-nitrobenzene, 1-2- | 99-51-4 | - | - | Dimethyl-4-nitrobenzene, 1-2- | 99-51-4 | - | - | Dimethyl-4-nitrobenzene, 1-2- | 99-51-4 | - | - | Dimethyl-4-nitrobenzene, 1-2- | 99-51-4 | - | - | Dimethyl-4-nitrobenzene, 1-2- | 99-51-4 | - | - | Dimethyl-4-nitrobenzene, 1-2- | 99-51-4 | - | - | Dimethyl-4-nitrobenzene, 1-2- | 99-51-4 | - | - | Dimethyl-4-nitrobenzene, 1-2- | 99-51-4 | - | - | Dimethyl-4-nitrobenzene, 1-2- | 99-51-4 | - | - | Dimethyl-4-nitrobenzene, 1-2- | 99-51-4 | - | - | Dimethyl-4-nitrobenzene, 1-2- | 99-51-4 | - | - | Dimethyl-4-nitrobenzene, 1-2- | 99-51-4 | - | - | Dimethyl-4-nitrobenzene, 1-2- | 99-51-4 | - | - | Dimethyl-4-nitrobenzene, 1-2- | 99-51-4 | - | - | Dimethyl-4-nitrobenzene, 1-2- | 99-51-4 | - | - | Dimethyl-4-nitrobenzene, 1-2- | 99-51-4 | - | - | Dimethyl-4-nitrobenzene, 1-2- | 99-51-4 | - | - | Dimethyl-4-nitrobenzene, 1-2- | 99-51-4 | - | - | Dimethyl-4-nitrobenzene, 1-2- | 99-51-4 | - | - | Dimethyl-4-nitrobenzene, 1-2- | 99-51-4 | - | - | Dimethyl-4-nitrobenzene, 1-2- | 99-51-4 | - | - | Dimethyl-4-nitrobenzene, 1-2- | 99-51-4 | - | - | Dimethyl-4-nitrobenzene, 1-2- | 99-51-4 | - | - | Dimethyl-4-nitrobenzene, 1-2- | 99-51-4 | - | - | Dimethyl-4-nitrobenzene, 1-2- | 99-51-4 | - | - | Dimethyl-4-nitrobenzene, 1-2- | 99-51-4 | - | - | Dimethyl-4-nitrobenzene, 1-2- | 99-51-4 | - | - | Dimethyl-4-nitrobenzene, 1-2- | 99-51-4 | - | - | Dimethyl-4-nitrobenzene, 1-2- | 99-51-4 | - | - | Dimethyl-4-nitrobenzene, 1-2- | 99-51-4 | - | - | Dimethyl-4-nitrobenzene, 1-2- | 99-51-4 | - | - | Dimethyl-4-nitrobenzene, 1-2- | 99-51-4 | - | - | Dimethyl-4-nitrobenzene, 1-2- | 99-51-4 | - | - | Dimethyl-4-nitrobenzene, 1-2- | 99-51-4 | - | - | Dimethyl-4-nitrobenzene, 1-2- | 99-51-4 | - | - | Dimethyl-4-nitrobenzene, 1-2- | 99-51-4 | - | - | Dimethyl-4-nitrobenzene, 1-2- | 99-51-4 | - | - | Dimethyl-4-nitrobenzene, 1-2- | 99-51-4 | - | - | Dimethyl-4-nitrobenzene, 1-2- | 99-51-4 | - | - | Dimethyl-4-nitrobenzene, 1-2- | 99-51-4 | - | - | Dimethyl-4-nitrobenzene, 1-2- | 99-51-4 | - | - | Dimethyl-4-nitrobenzene, 1-2- | 99-51-4 | - | - | Dimethyl-4-nitrobenzene, 1-2- | 99-51-4 | - | - | Dimethyl-4-nitrobenzene, 1-2- | 99-51-4 | - | - | Dimethyl-4-nitrobenzene, 1-2- | 99-51-4 | - | - | Dimethyl-4-nitrobenzene, 1-2- | 99-51-4 | - | - | Dimethyl-4-nitrobenzene, 1-2- | 99-51-4 | - | - | Dimethyl-4-nitrobenzene, 1-2- | 99-51-4 | - | - | Dimethyl-4-nitrobenzene, 1-2- | 99-51-4 | - | - | Dimethyl-4-nitrobenzene, 1-2- | 99-51-4 | - | - | Dimethyl-4-nitrobenzene, 1-2- | 99-51-4 | - | - | Dimethyl-4-nitrobenzene, 1-2- | 99-51-4 | - | - | Dimethyl-4-nitrobenzene, 1-2- | 99-51-4 | - | - | Dimethyl-4-nitrobenzene, 1-2- | 99-51-4 | - | - | Dimethyl-4-nitrobenzene, 1-2- | 99-51-4 | - | - | Dimethyl-4-nitrobenzene, 1-2- | 99-51-4 | - | - | Dimethyl-4-nitrobenzene, 1-2- | 99-51-4 | - | - | Dimethyl-4-nitrobenzene, 1-2- | 99-51-4 | - | - | Dimethyl-4-nitrobenzene, 1-2- | 99-51-4 | - | - | Dimethyl-4-nitrobenzene, 1-2- | 99-51-4 | - | - | Dimethyl-4-nitrobenzene, 1-2- | 99-51-4 | - | - | Dimethyl-4-nitrobenzene, 1-2- | 99-51-4 | - | - | Dimethyl-4-nitrobenzene, 1-2- | 99-51-4 | - | - | Dimethyl-4-nitrobenzene, 1-2- | 99-51-4 | - | - | Dimethyl-4-nitrobenzene, 1-2- | 99-51-4 | - | - | Dimethyl-4-nitrobenzene, 1-2- | 99-51-4 | - | - | Dimethyl-4-nitrobenzene, 1-2- | 99-51-4 | - | - | Dimethyl-4-nitrobenzene, 1-2- | 99-51-4 | - | - | Dimethyl-4-nitrobenzene, 1-2- | 99-51-4 | - | - | Dimethyl-4-nitrobenzene, 1-2- | 99-51-4 | - | - | Dimethyl-4-nitrobenzene, 1-2- | 99-51-4 | - | - | Dimethyl-4-nitrobenzene, 1-2- | 99-51-4 | - | - | Dimethyl-4-nitrobenzene, 1-2- | 99-51-4 | - | - | Dimethyl-4-nitrobenzene, 1-2- | 99-51-4 | - | - | Dimethyl-4-nitrobenzene, 1-2- | 99-51-4 | - | - | Dimethyl-4-nitrobenzene, 1-2- | 99-51-4 | - | - | Dimethyl-4-nitrobenzene, 1-2- | 99-51-4 | - | - | Dimethyl-4-nitrobenzene, 1-2- | 99-51-4 | - | - | Dimethyl-4-nitrobenzene, 1-2- | 99-51-4 | - | - | Dimethyl-4-nitrobenzene, 1-2- | 99-51-4 | - | - | Dimethyl-4-nitrobenzene, 1-2- | 99-51-4 | - | - | Dimethyl-4-nitrobenzene, 1-2- | 99-51-4 | - | - | Dimethyl-4-nitrobenzene, 1-2- | 99-51-4 | - | - | Dimethyl-4-nitrobenzene, 1-2- | 99-51-4 | - | - | Dimethyl-4-nitrobenzene, 1-2- | 99-51-4 | - | - | Dimethyl-4-nitrobenzene, 1-2- | 99-51-4 | - | - | Dimethyl-4-nitrobenzene, 1-2- | 99-51-4 | - | - | Dimethyl-4-nitrobenzene, 1-2- | 99-51-4 | - | - | Dimethyl-4-nitrobenzene, 1-2- | 99-51-4 | - | - | Dimethyl-4-nitrobenzene, 1-2- | 99-51-4 | - | - | Dimethyl-4-nitrobenzene, 1-2- | 99-51-4 | - | - | Dimethyl-4-nitrobenzene, 1-2- | 99-51-4 | - | - | Dimethyl-4-nitrobenzene, 1-2- | 99-51-4 | - | - | Dimethyl-4-nitrobenzene, 1-2- | 99-51-4 | - | - | Dimethyl-4-nitrobenzene, 1-2- | 99-51-4 | - | - | Dimethyl-4-nitrobenzene, 1-2- | 99-51-4 | - | - | Dimethyl-4-nitrobenzene, 1-2- | 99-51-4 | - | - | Dimethyl-4-nitrobenzene, 1-2- | 99-51-4 | - | - | Dimethyl-4-nitrobenzene, 1-2- | 99-51-4 | - | - | Dimethyl-4-nitrobenzene, 1-2- | 99-51-4 | - | - | Dimethyl-4-nitrobenzene, 1-2- | 99-51-4 | - | - | Dimethyl-4-nitrobenzene, 1-2- | 99-51-4 | - | - | Dimethyl-4-nitrobenzene, 1-2- | 99-51-4 | - | - | Dimethyl-4-nitrobenzene, 1-2- | 99-51-4 | - | - | Dimethyl-4-nitrobenzene, 1-2- | 99-51-4 | - | - | Dimethyl-4-nitrobenzene, 1-2- | 99-51-4 | - | - | Dimethyl-4-nitrobenzene, 1-2- | 99-51-4 | - | - | Dimethyl-4-nitrobenzene, 1-2- | 99-51-4 | - | - | Dimethyl-4-nitrobenzene, 1-2- | 99-51-4 | - | - | Dimethyl-4-nitrobenzene, 1-2- | 99-51-4 | - | - | Dimethyl-4-nitrobenzene, 1-2- | 99-51-4 | - | - | Dimethyl-4-nitrobenzene, 1-2- | 99-51-4 | - | - | Dimethyl-4-nitrobenzene, 1-2- | 99-51-4 | - | - | Dimethyl-4-nitrobenzene, 1-2- | 99-51-4 | - | - | Dimethyl-4-nitrobenzene, 1-2- | 99-51-4 | - | - | Dimethyl-4-nitrobenzene, 1-2- | 99-51-4 | - | - | Dimethyl-4-nitrobenzene, 1-2- | 99-51-4 | - | - | Dimethyl-4-nitrobenzene, 1-2- | 99-51-4 | - | - | Dimethyl-4-nitrobenzene, 1-2- | 99-51-4 | - | - | Dimethyl-4-nitrobenzene, 1-2- | 99-51-4 | - | - | Dimethyl-4-nitrobenzene, 1-2- | 99-51-4 | - | - | Dimethyl-4-nitrobenzene, 1-2- | 99-51-4 | - | - | Dimethyl-4-nitrobenzene, 1-2- | 99-51-4 | - | - | Dimethyl-4-nitrobenzene, 1-2- | 99-51-4 | - | - | Dimethyl-4-nitrobenzene, 1-2- | 99-51-4 | - | - | Dimethyl-4-nitrobenzene, 1-2- | 99-51-4 | - | - | Dimethyl-4-nitrobenzene, 1-2- | 99-51-4 | - | - | Dimethyl-4-nitrobenzene, 1-2- | 99-51-4 | - | - | Dimethyl-4-nitrobenzene, 1-2- | 99-51-4 | - | - | Dimethyl-4-nitrobenzene, 1-2- | 99-51-4 | - | - | Dimethyl-4-nitrobenzene, 1-2- | 99-51-4 | - | - | Dimethyl-4-nitrobenzene, 1-2- | 99-51-4 | - | - | Dimethyl-4-nitrobenzene, 1-2- | 99-51-4 | - | - | Dimethyl-4-nitrobenzene, 1-2- | 99-51-4 | - | - | Dimethyl-4-nitrobenzene, 1-2- | 99-51-4 | - | - | Dimethyl-4-nitrobenzene, 1-2- | 99-51-4 | - | - | Dimethyl-4-nitrobenzene, 1-2- | 99-51-4 | - | - | Dimethyl-4-nitrobenzene, 1-2- | 99-51-4 | - | - | Dimethyl-4-nitrobenzene, 1-2- | 99-51-4 | - | - | Dimethyl-4-nitrobenzene, 1-2- | 99-51-4 | - | - | Dimethyl-4-nitrobenzene, 1-2- | 99-51-4 | - | - | Dimethyl-4-nitrobenzene, 1-2- | 99-51-4 | - | - | Dimethyl-4-nitrobenzene, 1-2- | 99-51-4 | - | - | Dimethyl-4-nitrobenzene, 1-2- | 99-51-4 | - | - | Dimethyl-4-nitrobenzene, 1-2- | 99-51-4 | - | - | Dimethyl-4-nitrobenzene, 1-2- | 99-51-4 | - | - | Dimethyl-4-nitrobenzene, 1-2- | 99-51-4 | - | - | Dimethyl-4-nitrobenzene, 1-2- | 99-51-4 | - | - | Dimethyl-4-nitrobenzene, 1-2- | 99-51-4 | - | - | Dimethyl-4-nitrobenzene, 1-2- | 99-51-4 | - | - | Dimethyl-4-nitrobenzene, 1-2- | 99-51-4 | - | - | Dimethyl-4-nitrobenzene, 1-2- | 99-51-4 | - | - | Dimethyl-4-nitrobenzene, 1-2- | 99-51-4 | - | - | Dimethyl-4-nitrobenzene, 1-2- | 99-51-4 | - | - | Dimethyl-4-nitrobenzene, 1-2- | 99-51-4 | - | - | Dimethyl-4-nitrobenzene, 1-2- | 99-51-4 | - | - | Dimethyl-4-nitrobenzene, 1-2- | 99-51-4 | - | - | Dimethyl-4-nitrobenzene, 1-2- | 99-51-4 | - | - | Dimethyl-4-nitrobenzene, 1-2- | 99-51-4 | - | - | Dimethyl-4-nitrobenzene, 1-2- | 99-51-4 | - | - | Dimethyl-4-nitrobenzene, 1-2- | 99-51-4 | - | - | Dimethyl-4-nitrobenzene, 1-2- | 99-51-4 | - | - | Dimethyl-4-nitrobenzene, 1-2- | 99-51-4 | - | - | Dimethyl-4-nitrobenzene, 1-2- | 99-51-4 | - | - | Dimethyl-4-nitrobenzene, 1-2- | 99-51-4 | - | - | Dimethyl-4-nitrobenzene, 1-2- | 99-51-4 | - | - | Dimethyl-4-nitrobenzene, 1-2- | 99-51-4 | - | - | Dimethyl-4-nitrobenzene, 1-2- | 99-51-4 | - | - | Dimethyl-4-nitrobenzene, 1-2- | 99-51-4 | - | - | Dimethyl-4-nitrobenzene, 1-2- | 99-51-4 | - | - | Dimethyl-4-nitrobenzene, 1-2- | 99-51-4 | - | - | Dimethyl-4-nitrobenzene, 1-2- | 99-51-4 | - | - | Dimethyl-4-nitrobenzene, 1-2- | 99-51-4 | - | - | Dimethyl-4-nitrobenzene, 1-2- | 99-51-4 | - | - | Dimethyl-4-nitrobenzene, 1-2- | 99-51-4 | - | - | Dimethyl-4-nitrobenzene, 1-2- | 99-51-4 | - | - | Dimethyl-4-nitrobenzene, 1-2- | 99-51-4 | - | - | Dimethyl-4-nitrobenzene, 1-2- | 99-51-4 | - | - | Dimethyl-4-nitrobenzene, 1-2- | 99-51-4 | - | - | Dimethyl-4-nitrobenzene, 1-2- | 99-51-4 | - | - | Dimethyl-4-nitrobenzene, 1-2- | 99-51-4 | - | - | Dimethyl-4-nitrobenzene, 1-2- | 99-51-4 | - | - | Dimethyl-4-nitrobenzene, 1-2- | 99-51-4 | - | - | Dimethyl-4-nitrobenzene, 1-2- | 99-51-4 | - | - | Dimethyl-4-nitrobenzene, 1-2- | 99-51-4 | - | - | Dimethyl-4-nitrobenzene, 1-2- | 99-51-4 | - | - | Dimethyl-4-nitrobenzene, 1-2- | 99-51-4 | - | - | Dimethyl-4-nitrobenzene, 1-2- | 99-51-4 | - | - | Dimethyl-4-nitrobenzene, 1-2- | 99-51-4 | - | - | Dimethyl-4-nitrobenzene, 1-2- | 99-51-4 | - | - | Dimethyl-4-nitrobenzene, 1-2- | 99-51-4 | - | - | Dimethyl-4-nitrobenzene, 1-2- | 99-51-4 | - | - | Dimethyl-4-nitrobenzene, 1-2- | 99-51-4 | - | - | Dimethyl-4-nitrobenzene, 1-2- | 99-51-4 | - | - | Dimethyl-4-nitrobenzene, 1-2- | 99-51-4 | - | - | Dimethyl-4-nitrobenzene, 1-2- | 99-51-4 | - | - | Dimethyl-4-nitrobenzene, 1-2- | 99-51-4 | - | - | Dimethyl-4-nitrobenzene, 1-2- | 99-51-4 | - | - | Dimethyl-4-nitrobenzene, 1-2- | 99-51-4 | - | - | Dimethyl-4-nitrobenzene, 1-2- | 99-51-4 | - | - | Dimethyl-4-nitrobenzene, 1-2- | 99-51-4 | - | - | Dimethyl-4-nitrobenzene, 1-2- | 99-51-4 | - | - | Dimethyl-4-nitrobenzene, 1-2- | 99-51-4 | - | - | Dimethyl-4-nitrobenzene, 1-2- | 99-51-4 | - | - | Dimethyl-4-nitrobenzene, 1-2- | 99-51-4 | - | - | Dimethyl-4-nitrobenzene, 1-2- | 99-51-4 | - | - | Dimethyl-4-nitrobenzene, 1-2- | 99-51-4 | - | - | Dimethyl-4-nitrobenzene, 1-2- | 99-51-4 | - | - | Dimethyl-4-nitrobenzene, 1-2- | 99-51-4 | - | - | Dimethyl-4-nitrobenzene, 1-2- | 99-51-4 | - | - | Dimethyl-4-nitrobenzene, 1-2- | 99-51-4 | - | - | Dimethyl-4-nitrobenzene, 1-2- | 99-51-4 | - | - | Dimethyl-4-nitrobenzene, 1-2- | 99-51-4 | - | - | Dimethyl-4-nitrobenzene, 1-2- | 99-51-4 | - | - | Dimethyl-4-nitrobenzene, 1-2- | 99-51-4 | - | - | Dimethyl-4-nitrobenzene, 1-2- | 99-51-4 | - | - | Dimethyl-4-nitrobenzene, 1-2- | 99-51-4 | - | - | Dimethyl-4-nitrobenzene, 1-2- | 99-51-4 | - | - | Dimethyl-4-nitrobenzene, 1-2- | 99-51-4 | - | - | Dimethyl-4-nitrobenzene, 1-2- | 99-51-4 | - | - | Dimethyl-4-nitrobenzene, 1-2- | 99-51-4 | - | - | Dimethyl-4-nitrobenzene, 1-2- | 99-51-4 | - | - | Dimethyl-4-nitrobenzene, 1-2- | 99-51-4 | - | - | Dimethyl-4-nitrobenzene, 1-2- | 99-51-4 | - | - | Dimethyl-4-nitrobenzene, 1-2- | 99-51-4 | - | - | Dimethyl-4-nitrobenzene, 1-2- | 99-51-4 | - | - | Dimethyl-4-nitrobenzene, 1-2- | 99-51-4 | - | - | Dimethyl-4-nitrobenzene, 1-2- | 99-51-4 | - | - | Dimethyl-4-nitrobenzene, 1-2- | 99-51-4 | - | - | Dimethyl-4-nitrobenzene, 1-2- | 99-51-4 | - | - | Dimethyl-4-nitrobenzene, 1-2- | 99-51-4 | - | - | Dimethyl-4-nitrobenzene, 1-2- | 99-51-4 | - | - | Dimethyl-4-nitrobenzene, 1-2- | 99-51-4 | - | - | Dimethyl-4-nitrobenzene, 1-2- | 99-51-4 | - | - | Dimethyl-4-nitrobenzene, 1-2- | 99-51-4 | - | - | Dimethyl-4-nitrobenzene, 1-2- | 99-51-4 | - | - | Dimethyl-4-nitrobenzene, 1-2- | 99-51-4 | - | - | Dimethyl-4-nitrobenzene, 1-2- | 99-51-4 | - | - | Dimethyl-4-nitrobenzene, 1-2- | 99-51-4 | - | - | Dimethyl-4-nitrobenzene, 1-2- | 99-51-4 | - | - | Dimethyl-4-nitrobenzene, 1-2- | 99-51-4 | - | - | Dimethyl-4-nitrobenzene, 1-2- | 99-51-4 | - | - | Dimethyl-4-nitrobenzene, 1-2- | 99-51-4 | - | - | Dimethyl-4-nitrobenzene, 1-2- | 99-51-4 | - | - | Dimethyl-4-nitrobenzene, 1-2- | 99-51-4 | - | - | Dimethyl-4-nitrobenzene, 1-2- | 99-51-4 | - | - | Dimethyl-4-nitrobenzene, 1-2- | 99-51-4 | - | - | Dimethyl-4-nitrobenzene, 1-2- | 99-51-4 | - | - | Dimethyl-4-nitrobenzene, 1-2- | 99-51-4 | - | - | Dimethyl-4-nitrobenzene, 1-2- | 99-51-4 | - | - | Dimethyl-4-nitrobenzene, 1-2- | 99-51-4 | - | - | Dimethyl-4-nitrobenzene, 1-2- | 99-51-4 | - | - | Dimethyl-4-nitrobenzene, 1-2- | 99-51-4 | - | - | Dimethyl-4-nitrobenzene, 1-2- | 99-51-4 | - | - | Dimethyl-4-nitrobenzene, 1-2- | 99-51-4 | - | - | Dimethyl-4-nitrobenzene, 1-2- | 99-51-4 | - | - | Dimethyl-4-nitrobenzene, 1-2- | 99-51-4 | - | - | Dimethyl-4-nitrobenzene, 1-2- | 99-51-4 | - | - | Dimethyl-4-nitrobenzene, 1-2- | 99-51-4 | - | - | Dimethyl-4-nitrobenzene, 1-2- | 99-51-4 | - | - | Dimethyl-4-nitrobenzene, 1-2- | 99-51-4 | - | - | Dimethyl-4-nitrobenzene, 1-2- | 99-51-4 | - | - | Dimethyl-4-nitrobenzene, 1-2- | 99-51-4 | - | - | Dimethyl-4-nitrobenzene, 1-2- | 99-51-4 | - | - | Dimethyl-4-nitrobenzene, 1-2- | 99-51-4 | - | - | Dimethyl-4-nitrobenzene, 1-2- | 99-51-4 | - | - | Dimethyl-4-nitrobenzene, 1-2- | 99-51-4 | - | - | Dimethyl-4-nitrobenzene, 1-2- | 99-51-4 | - | - | Dimethyl-4-nitrobenzene, 1-2- | 99-51-4 | - | - | Dimethyl-4-nitrobenzene, 1-2- | 99-51-4 | - | - | Dimethyl-4-nitrobenzene, 1-2- | 99-51-4 | - | - | Dimethyl-4-nitrobenzene, 1-2- | 99-51-4 | - | - | Dimethyl-4-nitrobenzene, 1-2- | 99-51-4 | - | - | Dimethyl-4-nitrobenzene, 1-2- | 99-51-4 | - | - | Dimethyl-4-nitrobenzene, 1-2- | 99-51-4 | - | - | Dimethyl-4-nitrobenzene, 1-2- | 99-51-4 | - | - | Dimethyl-4-nitrobenzene, 1-2- | 99-51-4 | - | - | Dimethyl-4-nitrobenzene, 1-2- | 99-51-4 | - | - | Dimethyl-4-nitrobenzene, 1-2- | 99-51-4 | - | - | Dimethyl-4-nitrobenzene, 1-2- | 99-51-4 | - | - | Dimethyl-4-nitrobenzene, 1-2- | 99-51-4 | - | - | Dimethyl-4-nitrobenzene, 1-2- | 99-51-4 | - | - | Dimethyl-4-nitrobenzene, 1-2- | 99-51-4 | - | - | Dimethyl-4-nitrobenzene, 1-2- | 99-51-4 | - | - | Dimethyl-4-nitrobenzene, 1-2- | 99-51-4 | - | - | Dimethyl-4-nitrobenzene, 1-2- | 99-51-4 | - | - | Dimethyl-4-nitrobenzene, 1-2- | 99-51-4 | - | - | Dimethyl-4-nitrobenzene, 1-2- | 99-51-4 | - | - | Dimethyl-4-nitrobenzene, 1-2- | 99-51-4 | - | - | Dimethyl-4-nitrobenzene, 1-2- | 99-51-4 | - | - | Dimethyl-4-nitrobenzene, 1-2- | 99-51-4 | - | - | Dimethyl-4-nitrobenzene, 1-2- | 99-51-4 | - | - | Dimethyl-4-nitrobenzene, 1-2- | 99-51-4 | - | - | Dimethyl-4-nitrobenzene, 1-2- | 99-51-4 | - | - | Dimethyl-4-nitrobenzene, 1-2- | 99-51-4 | - | - | Dimethyl-4-nitrobenzene, 1-2- | 99-51-4 | - | - | Dimethyl-4-nitrobenzene, 1-2- | 99-51-4 | - | - | Dimethyl-4-nitrobenzene, 1-2- | 99-51-4 | - | - | Dimethyl-4-nitrobenzene, 1-2- | 99-51-4 | - | - | Dimethyl-4-nitrobenzene, 1-2- | 99-51-4 | - | - | Dimethyl-4-nitrobenzene, 1-2- | 99-51-4 | - | - | Dimethyl-4-nitrobenzene, 1-2- | 99-51-4 | - | - | Dimethyl-4-nitrobenzene, 1-2- | 99-51-4 | - | - | Dimethyl-4-nitrobenzene, 1-2- | 99-51-4 | - | - | Dimethyl-4-nitrobenzene, 1-2- | 99-51-4 | - | - | Dimethyl-4-nitrobenzene, 1-2- | 99-51-4 | - | - | Dimethyl-4-nitrobenzene, 1-2- | 99-51-4 | - | - | Dimethyl-4-nitrobenzene, 1-2- | 99-51-4 | - | - | Dimethyl-4-nitrobenzene, 1-2- | 99-51-4 | - | - | Dimethyl-4-nitrobenzene, 1-2- | 99-51-4 | - | - | Dimethyl-4-nitrobenzene, 1-2- | 99-51-4 | - | - | Dimethyl-4-nitrobenzene, 1-2- | 99-51-4 | - | - | Dimethyl-4-nitrobenzene, 1-2- | 99-51-4 | - | - | Dimethyl-4-nitrobenzene, 1-2- | 99-51-4 | - | - | Dimethyl-4-nitrobenzene, 1-2- | 99-51-4 | - | - | Dimethyl-4-nitrobenzene, 1-2- | 99-51-4 | - | - | Dimethyl-4-nitrobenzene, 1-2- | 99-51-4 | - | - | Dimethyl-4-nitrobenzene, 1-2- | 99-51-4 | - | - | Dimethyl-4-nitrobenzene, 1-2- | 99-51-4 | - | - | Dimethyl-4-nitrobenzene, 1-2- | 99-51-4 | - | - | Dimethyl-4-nitrobenzene, 1-2- | 99-51-4 | - | - | Dimethyl-4-nitrobenzene, 1-2- | 99-51-4 | - | - | Dimethyl-4-nitrobenzene, 1-2- | 99-51-4 | - | - | Dimethyl-4-nitrobenzene, 1-2- | 99-51-4 | - | - | Dimethyl-4-nitrobenzene, 1-2- | 99-51-4 | - | - | Dimethyl-4-nitrobenzene, 1-2- | 99-51-4 | - | - | Dimethyl-4-nitrobenzene, 1-2- | 99-51-4 | - | - | Dimethyl-4-nitrobenzene, 1-2- | 99-51-4 | - | - | Dimethyl-4-nitrobenzene, 1-2- | 99-51-4 | - | - | Dimethyl-4-nitrobenzene, 1-2- | 99-51-4 | - | - | Dimethyl-4-nitrobenzene, 1-2- | 99-51-4 | - | - | Dimethyl-4-nitrobenzene, 1-2- | 99-51-4 | - | - | Dimethyl-4-nitrobenzene, 1-2- | 99-51-4 | - | - | Dimethyl-4-nitrobenzene, 1-2- | 99-51-4 | - | - | Dimethyl-4-nitrobenzene, 1-2- | 99-51-4 | - | - | Dimethyl-4-nitrobenzene, 1-2- | 99-51-4 | - | - | Dimethyl-4-nitrobenzene, 1-2- | 99-51-4 | - | - | Dimethyl-4-nitrobenzene, 1-2- | 99-51-4 | - | - | Dimethyl-4-nitrobenzene, 1-2- | 99-51-4 | - | - | Dimethyl-4-nitrobenzene, 1-2- | 99-51-4 | - | - | Dimethyl-4-nitrobenzene, 1-2- | 99-51-4 | - | - | Dimethyl-4-nitrobenzene, 1-2- | 99-51-4 | - | - | Dimethyl-4-nitrobenzene, 1-2- | 99-51-4 | - | - | Dimethyl-4-nitrobenzene, 1-2- | 99-51-4 | - | - | Dimethyl-4-nitrobenzene, 1-2- | 99-51-4 | - | - | Dimethyl-4-nitrobenzene, 1-2- | 99-51-4 | - | - | Dimethyl-4-nitrobenzene, 1-2- | 99-51-4 | - | - | Dimethyl-4-nitrobenzene, 1-2- | 99-51-4 | - | - | Dimethyl-4-nitrobenzene, 1-2- | 99-51-4 | - | - | Dimethyl-4-nitrobenzene, 1-2- | 99-51-4 | - | - | Dimethyl-4-nitrobenzene, 1-2- | 99-51-4 | - | - | Dimethyl-4-nitrobenzene, 1-2- | 99-51-4 | - | - | Dimethyl-4-nitrobenzene, 1-2- | 99-51-4 | - | - | Dimethyl-4-nitrobenzene, 1-2- | 99-51-4 | - | - | Dimethyl-4-nitrobenzene, 1-2- | 99-51-4 | - | - | Dimethyl-4-nitrobenzene, 1-2- | 99-51-4 | - | - | Dimethyl-4-nitrobenzene, 1-2- | 99-51-4 | - | - | Dimethyl-4-nitrobenzene, 1-2- | 99-51-4 | - | - | Dimethyl-4-nitrobenzene, 1-2- | 99-51-4 | - | - | Dimethyl-4-nitrobenzene, 1-2- | 99-51-4 | - | - | Dimethyl-4-nitrobenzene, 1-2- | 99-51-4 | - | - | Dimethyl-4-nitrobenzene, 1-2- | 99-51-4 | - | - | Dimethyl-4-nitrobenzene, 1-2- | 99-51-4 | - | - | Dimethyl-4-nitrobenzene, 1-2- | 99-51-4 | - | - | Dimethyl-4-nitrobenzene, 1-2- | 99-51-4 | - | - | Dimethyl-4-nitrobenzene, 1-2- | 99-51-4 | - | - | Dimethyl-4-nitrobenzene, 1-2- | 99-51-4 | - | - | Dimethyl-4-nitrobenzene, 1-2- | 99-51-4 | - | - | Dimethyl-4-nitrobenzene, 1-2- | 99-51-4 | - | - | Dimethyl-4-nitrobenzene, 1-2- | 99-51-4 | - | - | Dimethyl-4-nitrobenzene, 1-2- | 99-51-4 | - | - | Dimethyl-4-nitrobenzene, 1-2- | 99-51-4 | - | - | Dimethyl-4-nitrobenzene, 1-2- | 99-51-4 | - | - | Dimethyl-4-nitrobenzene, 1-2- | 99-51-4 | - | - | Dimethyl-4-nitrobenzene, 1-2- | 99-51-4 | - | - | Dimethyl-4-nitrobenzene, 1-2- | 99-51-4 | - | - | Dimethyl-4-nitrobenzene, 1-2- | 99-51-4 | - | - | Dimethyl-4-nitrobenzene, 1-2- | 99-51-4 | - | - | Dimethyl-4-nitrobenzene, 1-2- | 99-51-4 | - | - | Dimethyl-4-nitrobenzene, 1-2- | 99-51-4 | - | - | Dimethyl-4-nitrobenzene, 1-2- | 99-51-4 | - | - | Dimethyl-4-nitrobenzene, 1-2- | 99-51-4 | - | - | Dimethyl-4-nitrobenzene, 1-2- | 99-51-4 | - | - | Dimethyl-4-nitrobenzene, 1-2- | 99-51-4 | - | - | Dimethyl-4-nitrobenzene, 1-2- | 99-51-4 | - | - | Dimethyl-4-nitrobenzene, 1-2- | 99-51-4 | - | - | Dimethyl-4-nitrobenzene, 1-2- | 99-51-4 | - | - | Dimethyl-4-nitrobenzene, 1-2- | 99-51-4 | - | - | Dimethyl-4-nitrobenzene, 1-2- | 99-51-4 | - | - | Dimethyl-4-nitrobenzene, 1-2- | 99-51-4 | - | - | Dimethyl-4-nitrobenzene, 1-2- | 99-51-4 | - | - | Dimethyl-4-nitrobenzene, 1-2- | 99-51-4 | - | - | Dimethyl-4-nitrobenzene, 1-2- | 99-51-4 | - | - | Dimethyl-4-nitrobenzene, 1-2- | 99-51-4 | - | - | Dimethyl-4-nitrobenzene, 1-2- | 99-51-4 | - | - | Dimethyl-4-nitrobenzene, 1-2- | 99-51-4 | - | - | Dimethyl-4-nitrobenzene, 1-2- | 99-51-4 | - | - | Dimethyl-4-nitrobenzene, 1-2- | 99-51-4 | - | - | Dimethyl-4-nitrobenzene, 1-2- | 99-51-4 | - | - | Dimethyl-4-nitrobenzene, 1-2- | 99-51-4 | - | - | Dimethyl-4-nitrobenzene, 1-2- | 99-51-4 | - | - | Dimethyl-4-nitrobenzene, 1-2- | 99-51-4 | - | - | Dimethyl-4-nitrobenzene, 1-2- | 99-51-4 | - | - | Dimethyl-4-nitrobenzene, 1-2- | 99-51-4 | - | - | Dimethyl-4-nitrobenzene, 1-2- | 99-51-4 | - | - | Dimethyl-4-nitrobenzene, 1-2- | 99-51-4 | - | - | Dimethyl-4-nitrobenzene, 1-2- | 99-51-4 | - | - | Dimethyl-4-nitrobenzene, 1-2- | 99-51-4 | - | - | Dimethyl-4-nitrobenzene, 1-2- | 99-51-4 | - | - | Dimethyl-4-nitrobenzene, 1-2- | 99-51-4 | - | - | Dimethyl-4-nitrobenzene, 1-2- | 99-51-4 | - | - | Dimethyl-4-nitrobenzene, 1-2- | 99-51-4 | - | - | Dimethyl-4-nitrobenzene, 1-2- | 99-51-4 | - | - | Dimethyl-4-nitrobenzene, 1-2- | 99-51-4 | - | - | Dimethyl-4-nitrobenzene, 1-2- | 99-51-4 | - | - | Dimethyl-4-nitrobenzene, 1-2- | 99-51-4 | - | - | Dimethyl-4-nitrobenzene, 1-2- | 99-51-4 | - | - | Dimethyl-4-nitrobenzene, 1-2- | 99-51-4 | - | - | Dimethyl-4-nitrobenzene, 1-2- | 99-51-4 | - | - | Dimethyl-4-nitrobenzene, 1-2- | 99-51-4 | - | - | Dimethyl-4-nitrobenzene, 1-2- | 99-51-4 | - | - | Dimethyl-4-nitrobenzene, 1-2- | 99-51-4 | - | - | Dimethyl-4-nitrobenzene, 1-2- | 99-51-4 | - | - | Dimethyl-4-nitrobenzene, 1-2- | 99-51-4 | - | - | Dimethyl-4-nitrobenzene, 1-2- | 99-51-4 | - | - | Dimethyl-4-nitrobenzene, 1-2- | 99-51-4 | - | - | Dimethyl-4-nitrobenzene, 1-2- | 99-51-4 | - | - | Dimethyl-4-nitrobenzene, 1-2- | 99-51-4 | - | - | Dimethyl-4-nitrobenzene, 1-2- | 99-51-4 | - | - | Dimethyl-4-nitrobenzene, 1-2- | 99-51-4 | - | - | Dimethyl-4-nitrobenzene, 1-2- | 99-51-4 | - | - | Dimethyl-4-nitrobenzene, 1-2- | 99-51-4 | - | - | Dimethyl-4-nitrobenzene, 1-2- | 99-51-4 | - | - | Dimethyl-4-nitrobenzene, 1-2- | 99-51-4 | - | - | Dimethyl-4-nitrobenzene, 1-2- | 99-51-4 | - | - | Dimethyl-4-nitrobenzene, 1-2- | 99-51-4 | - | - | Dimethyl-4-nitrobenzene, 1-2- | 99-51-4 | - | - | Dimethyl-4-nitrobenzene, 1-2- | 99-51-4 | - | - | Dimethyl-4-nitrobenzene, 1-2- | 99-51-4 | - | - | Dimethyl-4-nitrobenzene, 1-2- | 99-51-4 | - | - | Dimethyl-4-nitrobenzene, 1-2- | 99-51-4 | - | - | Dimethyl-4-nitrobenzene, 1-2- | 99-51-4 | - | - | Dimethyl-4-nitrobenzene, 1-2- | 99-51-4 | - | - | Dimethyl-4-nitrobenzene, 1-2- | 99-51-4 | - | - | Dimethyl-4-nitrobenzene, 1-2- | 99-51-4 | - | - | Dimethyl-4-nitrobenzene, 1-2- | 99-51-4 | - | - | Dimethyl-4-nitrobenzene, 1-2- | 99-51-4 | - | - | Dimethyl-4-nitrobenzene, 1-2- | 99-51-4 | - | - | Dimethyl-4-nitrobenzene, 1-2- | 99-51-4 | - | - | Dimethyl-4-nitrobenzene, 1-2- | 99-51-4 | - | - | Dimethyl-4-nitrobenzene, 1-2- | 99-51-4 | - | - | Dimethyl-4-nitrobenzene, 1-2- | 99-51-4 | - | - | Dimethyl-4-nitrobenzene, 1-2- | 99-51-4 | - | - | Dimethyl-4-nitrobenzene, 1-2- | 99-51-4 | - | - | Dimethyl-4-nitrobenzene, 1-2- | 99-51-4 | - | - | Dimethyl-4-nitrobenzene, 1-2- | 99-51-4 | - | - | Dimethyl-4-nitrobenzene, 1-2- | 99-51-4 | - | - | Dimethyl-4-nitrobenzene, 1-2- | 99-51-4 | - | - | Dimethyl-4-nitrobenzene, 1-2- | 99-51-4 | - | - | Dimethyl-4-nitrobenzene, 1-2- | 99-51-4 | - | - | Dimethyl-4-nitrobenzene, 1-2- | 99-51-4 | - | - | Dimethyl-4-nitrobenzene, 1-2- | 99-51-4 | - | - | Dimethyl-4-nitrobenzene, 1-2- | 99-51-4 | - | - | Dimethyl-4-nitrobenzene, 1-2- | 99-51-4 | - | - | Dimethyl-4-nitrobenzene, 1-2- | 99-51-4 | - | - | Dimethyl-4-nitrobenzene, 1-2- | 99-51-4 | - | - | Dimethyl-4-nitrobenzene, 1-2- | 99-51-4 | - | - | Dimethyl-4-nitrobenzene, 1-2- | 99-51-4 | - | - | Dimethyl-4-nitrobenzene, 1-2- | 99-51-4 | - | - | Dimethyl-4-nitrobenzene, 1-2- | 99-51-4 | - | - | Dimethyl-4-nitrobenzene, 1-2- | 99-51-4 | - | - | Dimethyl-4-nitrobenzene, 1-2- | 99-51-4 | - | - | Dimethyl-4-nitrobenzene, 1-2- | 99-51-4 | - | - | Dimethyl-4-nitrobenzene, 1-2- | 99-51-4 | - | - | Dimethyl-4-nitrobenzene, 1-2- | 99-51-4 | - | - | Dimethyl-4-nitrobenzene, 1-2- | 99-51-4 | - | - | Dimethyl-4-nitrobenzene, 1-2- | 99-51-4 | - | - | Dimethyl-4-nitrobenzene, 1-2- | 99-51-4 | - | - | Dimethyl-4-nitrobenzene, 1-2- | 99-51-4 | - | - | Dimethyl-4-nitrobenzene, 1-2- | 99-51-4 | - | - | Dimethyl-4-nitrobenzene, 1-2- | 99-51-4 | - | - | Dimethyl-4-nitrobenzene, 1-2- | 99-51-4 | - | - | Dimethyl-4-nitrobenzene, 1-2- | 99-51-4 | - | - | Dimethyl-4-nitrobenzene, 1-2- | 99-51-4 | - | - | Dimethyl-4-nitrobenzene, 1-2- | 99-51-4 | - | - | Dimethyl-4-nitrobenzene, 1-2- | 99-51-4 | - | - | Dimethyl-4-nitrobenzene, 1-2- | 99-51-4 | - | - | Dimethyl-4-nitrobenzene, 1-2- | 99-51-4 | - | - | Dimethyl-4-nitrobenzene, 1-2- | 99-51-4 | - | - | Dimethyl-4-nitrobenzene, 1-2- | 99-51-4 | - | - | Dimethyl-4-nitrobenzene, 1-2- | 99-51-4 | - | - | Dimethyl-4-nitrobenzene, 1-2- | 99-51-4 | - | - | Dimethyl-4-nitrobenzene, 1-2- | 99-51-4 | - | - | Dimethyl-4-nitrobenzene, 1-2- | 99-51-4 | - | - | Dimethyl-4-nitrobenzene, 1-2- | 99-51-4 | - | - | Dimethyl-4-nitrobenzene, 1-2- | 99-51-4 | - | - | Dimethyl-4-nitrobenzene, 1-2- | 99-51-4 | - | - | Dimethyl-4-nitrobenzene, 1-2- | 99-51-4 | - | - | Dimethyl-4-nitrobenzene, 1-2- | 99-51-4 | - | - | Dimethyl-4-nitrobenzene, 1-2- | 99-51-4 | - | - | Dimethyl-4-nitrobenzene, 1-2- | 99-51-4 | - | - | Dimethyl-4-nitrobenzene, 1-2- | 99-51-4 | - | - | Dimethyl-4-nitrobenzene, 1-2- | 99-51-4 | - | - | Dimethyl-4-nitrobenzene, 1-2- | 99-51-4 | - | - | Dimethyl-4-nitrobenzene, 1-2- | 99-51-4 | - | - | Dimethyl-4-nitrobenzene, 1-2- | 99-51-4 | - | - | Dimethyl-4-nitrobenzene, 1-2- | 99-51-4 | - | - | Dimethyl-4-nitrobenzene, 1-2- | 99-51-4 | - | - | Dimethyl-4-nitrobenzene, 1-2- | 99-51-4 | - | - | Dimethyl-4-nitrobenzene, 1-2- | 99-51-4 | - | - | Dimethyl-4-nitrobenzene, 1-2- | 99-51-4 | - | - | Dimethyl-4-nitrobenzene, 1-2- | 99-51-4 | - | - | Dimethyl-4-nitrobenzene, 1-2- | 99-51-4 | - | - | Dimethyl-4-nitrobenzene, 1-2- | 99-51-4 | - | - | Dimethyl-4-nitrobenzene, 1-2- | 99-51-4 | - | - | Dimethyl-4-nitrobenzene, 1-2- | 99-51-4 | - | - | Dimethyl-4-nitrobenzene, 1-2- | 99-51-4 | - | - | Dimethyl-4-nitrobenzene, 1-2- | 99-51-4 | - | - | Dimethyl-4-nitrobenzene, 1-2- | 99-51-4 | - | - | Dimethyl-4-nitrobenzene, 1-2- | 99-51-4 | - | - | Dimethyl-4-nitrobenzene, 1-2- | 99-51-4 | - | - | Dimethyl-4-nitrobenzene, 1-2- | 99-51-4 | - | - | Dimethyl-4-nitrobenzene, 1-2- | 99-51-4 | - | - | Dimethyl-4-nitrobenzene, 1-2- | 99-51-4 | - | - | Dimethyl-4-nitrobenzene, 1-2- | 99-51-4 | - | - | Dimethyl-4-nitrobenzene, 1-2- | 99-51-4 | - | - | Dimethyl-4-nitrobenzene, 1-2- | 99-51-4 | - | - | Dimethyl-4-nitrobenzene, 1-2- | 99-51-4 | - | - | Dimethyl-4-nitrobenzene, 1-2- | 99-51-4 | - | - | Dimethyl-4-nitrobenzene, 1-2- | 99-51-4 | - | - | Dimethyl-4-nitrobenzene, 1-2- | 99-51-4 | - | - | Dimethyl-4-nitrobenzene, 1-2- | 99-51-4 | - | - | Dimethyl-4-nitrobenzene, 1-2- | 99-51-4 | - | - | Dimethyl-4-nitrobenzene, 1-2- | 99-51-4 | - | - | Dimethyl-4-nitrobenzene, 1-2- | 99-51-4 | - | - | Dimethyl-4-nitrobenzene, 1-2- | 99-51-4 | - | - | Dimethyl-4-nitrobenzene, 1-2- | 99-51-4 | - | - | Dimethyl-4-nitrobenzene, 1-2- | 99-51-4 | - | - | Dimethyl-4-nitrobenzene, 1-2- | 99-51-4 | - | - | Dimethyl-4-nitrobenzene, 1-2- | 99-51-4 | - | - | Dimethyl-4-nitrobenzene, 1-2- | 99-51-4 | - | - | Dimethyl-4-nitrobenzene, 1-2- | 99-51-4 | - | - | Dimethyl-4-nitrobenzene, 1-2- | 99-51-4 | - | - | Dimethyl-4-nitrobenzene, 1-2- | 99-51-4 | - | - | Dimethyl-4-nitrobenzene, 1-2- | 99-51-4 | - | - | Dimethyl-4-nitrobenzene, 1-2- | 99-51-4 | - | - | Dimethyl-4-nitrobenzene, 1-2- | 99-51-4 | - | - | Dimethyl-4-nitrobenzene, 1-2- | 99-51-4 | - | - | Dimethyl-4-nitrobenzene, 1-2- | 99-51-4 | - | - | Dimethyl-4-nitrobenzene, 1-2- | 99-51-4 | - | - | Dimethyl-4-nitrobenzene, 1-2- | 99-51-4 | - | - | Dimethyl-4-nitrobenzene, 1-2- | 99-51-4 | - | - | Dimethyl-4-nitrobenzene, 1-2- | 99-51-4 | - | - | Dimethyl-4-nitrobenzene, 1-2- | 99-51-4 | - | - | Dimethyl-4-nitrobenzene, 1-2- | 99-51-4 | - | - | Dimethyl-4-nitrobenzene, 1-2- | 99-51-4 | - | - | Dimethyl-4-nitrobenzene, 1-2- | 99-51-4 | - | - | Dimethyl-4-nitrobenzene, 1-2- | 99-51-4 | - | - | Dimethyl-4-nitrobenzene, 1-2- | 99-51-4 | - | - | Dimethyl-4-nitrobenzene, 1-2- | 99-51-4 | - | - | Dimethyl-4-nitrobenzene, 1-2- | 99-51-4 | - | - | Dimethyl-4-nitrobenzene, 1-2- | 99-51-4 | - | - | Dimethyl-4-nitrobenzene, 1-2- | 99-51-4 | - | - | Dimethyl-4-nitrobenzene, 1-2- | 99-51-4 | - | - | Dimethyl-4-nitrobenzene, 1-2- | 99-51-4 | - | - | Dimethyl-4-nitrobenzene, 1-2- | 99-51-4 | - | - | Dimethyl-4-nitrobenzene, 1-2- | 99-51-4 | - | - | Dimethyl-4-nitrobenzene, 1-2- | 99-51-4 | - | - | Dimethyl-4-nitrobenzene, 1-2- | 99-51-4 | - | - | Dimethyl-4-nitrobenzene, 1-2- | 99-51-4 | - | - | Dimethyl-4-nitrobenzene, 1-2- | 99-51-4 | - | - | Dimethyl-4-nitrobenzene, 1-2- | 99-51-4 | - | - | Dimethyl-4-nitrobenzene, 1-2- | 99-51-4 | - | - | Dimethyl-4-nitrobenzene, 1-2- | 99-51-4 | - | - | Dimethyl-4-nitrobenzene, 1-2- | 99-51-4 | - | - | Dimethyl-4-nitrobenzene, 1-2- | 99-51-4 | - | - | Dimethyl-4-nitrobenzene, 1-2- | 99-51-4 | - | - | Dimethyl-4-nitrobenzene, 1-2- | 99-51-4 | - | - | Dimethyl-4-nitrobenzene, 1-2- | 99-51-4 | - | - | Dimethyl-4-nitrobenzene, 1-2- | 99-51-4 | - | - | Dimethyl-4-nitrobenzene, 1-2- | 99-51-4 | - | - | Dimethyl-4-nitrobenzene, 1-2- | 99-51-4 | - | - | Dimethyl-4-nitrobenzene, 1-2- | 99-51-4 | - | - | Dimethyl-4-nitrobenzene, 1-2- | 99-51-4 | - | - | Dimethyl-4-nitrobenzene, 1-2- | 99-51-4 | - | - | Dimethyl-4-nitrobenzene, 1-2- | 99-51-4 | - | - | Dimethyl-4-nitrobenzene, 1-2- | 99-51-4 | - | - | Dimethyl-4-nitrobenzene, 1-2- | 99-51-4 | - | - | Dimethyl-4-nitrobenzene, 1-2- | 99-51-4 | - | - | Dimethyl-4-nitrobenzene, 1-2- | 99-51-4 | - | - | Dimethyl-4-nitrobenzene, 1-2- | 99-51-4 | - | - | Dimethyl-4-nitrobenzene, 1-2- | 99-51-4 | - | - | Dimethyl-4-nitrobenzene, 1-2- | 99-51-4 | - | - | Dimethyl-4-nitrobenzene, 1-2- | 99-51-4 | - | - | Dimethyl-4-nitrobenzene, 1-2- | 99-51-4 | - | - | Dimethyl-4-nitrobenzene, 1-2- | 99-51-4 | - | - | Dimethyl-4-nitrobenzene, 1-2- | 99-51-4 | - | - | Dimethyl-4-nitrobenzene, 1-2- | 99-51-4 | - | - | Dimethyl-4-nitrobenzene, 1-2- | 99-51-4 | - | - | Dimethyl-4-nitrobenzene, 1-2- | 99-51-4 | - | - | Dimethyl-4-nitrobenzene, 1-2- | 99-51-4 | - | - | Dimethyl-4-nitrobenzene, 1-2- | 99-51-4 | - | - | Dimethyl-4-nitrobenzene, 1-2- | 99-51-4 | - | - | Dimethyl-4-nitrobenzene, 1-2- | 99-51-4 | - | - | Dimethyl-4-nitrobenzene, 1-2- | 99-51-4 | - | - | Dimethyl-4-nitrobenzene, 1-2- | 99-51-4 | - | - | Dimethyl-4-nitrobenzene, 1-2- | 99-51-4 | - | - | Dimethyl-4-nitrobenzene, 1-2- | 99-51-4 | - | - | Dimethyl-4-nitrobenzene, 1-2- | 99-51-4 | - | - | Dimethyl-4-nitrobenzene, 1-2- | 99-51-4 | - | - | Dimethyl-4-nitrobenzene, 1-2- | 99-51-4 | - | - | Dimethyl-4-nitrobenzene, 1-2- | 99-51-4 | - | - | Dimethyl-4-nitrobenzene, 1-2- | 99-51-4 | - | - | Dimethyl-4-nitrobenzene, 1-2- | 99-51-4 | - | - | Dimethyl-4-nitrobenzene, 1-2- | 99-51-4 | - | - | Dimethyl-4-nitrobenzene, 1-2- | 99-51-4 | - | - | Dimethyl-4-nitrobenzene, 1-2- | 99-51-4 | - | - | Dimethyl-4-nitrobenzene, 1-2- | 99-51-4 | - | - | Dimethyl-4-nitrobenzene, 1-2- | 99-51-4 | - | - | Dimethyl-4-nitrobenzene, 1-2- | 99-51-4 | - | - | Dimethyl-4-nitrobenzene, 1-2- | 99-51-4 | - | - | Dimethyl-4-nitrobenzene, 1-2- | 99-51-4 | - | - | Dimethyl-4-nitrobenzene, 1-2- | 99-51-4 | - | - | Dimethyl-4-nitrobenzene, 1-2- | 99-51-4 | - | - | Dimethyl-4-nitrobenzene, 1-2- | 99-51-4 | - | - | Dimethyl-4-nitrobenzene, 1-2- | 99-51-4 | - | - | Dimethyl-4-nitrobenzene, 1-2- | 99-51-4 | - | - | Dimethyl-4-nitrobenzene, 1-2- | 99-51-4 | - | - | Dimethyl-4-nitrobenzene, 1-2- | 99-51-4 | - | - | Dimethyl-4-nitrobenzene, 1-2- | 99-51-4 | - | - | Dimethyl-4-nitrobenzene, 1-2- | 99-51-4 | - | - | Dimethyl-4-nitrobenzene, 1-2- | 99-51-4 | - | - | Dimethyl-4-nitrobenzene, 1-2- | 99-51-4 | - | - | Dimethyl-4-nitrobenzene, 1-2- | 99-51-4 | - | - | Dimethyl-4-nitrobenzene, 1-2- | 99-51-4 | - | - | Dimethyl-4-nitrobenzene, 1-2- | 99-51-4 | - | - | Dimethyl-4-nitrobenzene, 1-2- | 99-51-4 | - | - | Dimethyl-4-nitrobenzene, 1-2- | 99-51-4 | - | - | Dimethyl-4-nitrobenzene, 1-2- | 99-51-4 | - | - | Dimethyl-4-nitrobenzene, 1-2- | 99-51-4 | - | - | Dimethyl-4-nitrobenzene, 1-2- | 99-51-4 | - | - | Dimethyl-4-nitrobenzene, 1-2- | 99-51-4 | - | - | Dimethyl-4-nitrobenzene, 1-2- | 99-51-4 | - | - | Dimethyl-4-nitrobenzene, 1-2- | 99-51-4 | - | - | Dimethyl-4-nitrobenzene, 1-2- | 99-51-4 | - | - | Dimethyl-4-nitrobenzene, 1-2- | 99-51-4 | - | - | Dimethyl-4-nitrobenzene, 1-2- | 99-51-4 | - | - | Dimethyl-4-nitrobenzene, 1-2- | 99-51-4 | - | - | Dimethyl-4-nitrobenzene, 1-2- | 99-51-4 | - | - | Dimethyl-4-nitrobenzene, 1-2- | 99-51-4 | - | - | Dimethyl-4-nitrobenzene, 1-2- | 99-51-4 | - | - | Dimethyl-4-nitrobenzene, 1-2- | 99-51-4 | - | - | Dimethyl-4-nitrobenzene, 1-2- | 99-51-4 | - | - | Dimethyl-4-nitrobenzene, 1-2- | 99-51-4 | - | - | Dimethyl-4-nitrobenzene, 1-2- | 99-51-4 | - | - | Dimethyl-4-nitrobenzene, 1-2- | 99-51-4 | - | - | Dimethyl-4-nitrobenzene, 1-2- | 99-51-4 | - | - | Dimethyl-4-nitrobenzene, 1-2- | 99-51-4 | - | - | Dimethyl-4-nitrobenzene, 1-2- | 99-51-4 | - | - | Dimethyl-4-nitrobenzene, 1-2- | 99-51-4 | - | - | Dimethyl-4-nitrobenzene, 1-2- | 99-51-4 | - | - | Dimethyl-4-nitrobenzene, 1-2- | 99-51-4 | - | - | Dimethyl-4-nitrobenzene, 1-2- | 99-51-4 | - | - | Dimethyl-4-nitrobenzene, 1-2- | 99-51-4 | - | - | Dimethyl-4-nitrobenzene, 1-2- | 99-51-4 | - | - | Dimethyl-4-nitrobenzene, 1-2- | 99-51-4 | - | - | Dimethyl-4-nitrobenzene, 1-2- | 99-51-4 | - | - | Dimethyl-4-nitrobenzene, 1-2- | 99-51-4 | - | - | Dimethyl-4-nitrobenzene, 1-2- | 99-51-4 | - | - | Dimethyl-4-nitrobenzene, 1-2- | 99-51-4 | - | - | Dimethyl-4-nitrobenzene, 1-2- | 99-51-4 | - | - | Dimethyl-4-nitrobenzene, 1-2- | 99-51-4 | - | - | Dimethyl-4-nitrobenzene, 1-2- | 99-51-4 | - | - | Dimethyl-4-nitrobenzene, 1-2- | 99-51-4 | - | - | Dimethyl-4-nitrobenzene, 1-2- | 99-51-4 | - | - | Dimethyl-4-nitrobenzene, 1-2- | 99-51-4 | - | - | Dimethyl-4-nitrobenzene, 1-2- | 99-51-4 | - | - | Dimethyl-4-nitrobenzene, 1-2- | 99-51-4 | - | - | Dimethyl-4-nitrobenzene, 1-2- | 99-51-4 | - | - | Dimethyl-4-nitrobenzene, 1-2- | 99-51-4 | - | - | Dimethyl-4-nitrobenzene, 1-2- | 99-51-4 | - | - | Dimethyl-4-nitrobenzene, 1-2- | 99-51-4 | - | - | Dimethyl-4-nitrobenzene, 1-2- | 99-51-4 | - | - | Dimethyl-4-nitrobenzene, 1-2- | 99-51-4 | - | - | Dimethyl-4-nitrobenzene, 1-2- | 99-51-4 | - | - | Dimethyl-4-nitrobenzene, 1-2- | 99-51-4 | - | - | Dimethyl-4-nitrobenzene, 1-2- | 99-51-4 | - | - | Dimethyl-4-nitrobenzene, 1-2- | 99-51-4 | - | - | Dimethyl-4-nitrobenzene, 1-2- | 99-51-4 | - | - | Dimethyl-4-nitrobenzene, 1-2- | 99-51-4 | - | - | Dimethyl-4-nitrobenzene, 1-2- | 99-51-4 | - | - | Dimethyl-4-nitrobenzene, 1-2- | 99-51-4 | - | - | Dimethyl-4-nitrobenzene, 1-2- | 99-51-4 | - | - | Dimethyl-4-nitrobenzene, 1-2- | 99-51-4 | - | - | Dimethyl-4-nitrobenzene, 1-2- | 99-51-4 | - | - | Dimethyl-4-nitrobenzene, 1-2- | 99-51-4 | - | - | Dimethyl-4-nitrobenzene, 1-2- | 99-51-4 | - | - | Dimethyl-4-nitrobenzene, 1-2- | 99-51-4 | - | - | Dimethyl-4-nitrobenzene, 1-2- | 99-51-4 | - | - | Dimethyl-4-nitrobenzene, 1-2- | 99-51-4 | - | - | Dimethyl-4-nitrobenzene, 1-2- | 99-51-4 | - | - | Dimethyl-4-nitrobenzene, 1-2- | 99-51-4 | - | - | Dimethyl-4-nitrobenzene, 1-2- | 99-51-4 | - | - | Dimethyl-4-nitrobenzene, 1-2- | 99-51-4 | - | - | Dimethyl-4-nitrobenzene, 1-2- | 99-51-4 | - | - | Dimethyl-4-nitrobenzene, 1-2- | 99-51-4 | - | - | Dimethyl-4-nitrobenzene, 1-2- | 99-51-4 | - | - | Dimethyl-4-nitrobenzene, 1-2- | 99-51-4 | - | - | Dimethyl-4-nitrobenzene, 1-2- | 99-51-4 | - | - | Dimethyl-4-nitrobenzene, 1-2- | 99-51-4 | - | - | Dimethyl-4-nitrobenzene, 1-2- | 99-51-4 | - | - | Dimethyl-4-nitrobenzene, 1-2- | 99-51-4 | - | - | Dimethyl-4-nitrobenzene, 1-2- | 99-51-4 | - | - | Dimethyl-4-nitrobenzene, 1-2- | 99-51-4 | - | - | Dimethyl-4-nitrobenzene, 1-2- | 99-51-4 | - | - | Dimethyl-4-nitrobenzene, 1-2- | 99-51-4 | - | - | Dimethyl-4-nitrobenzene, 1-2- | 99-51-4 | - | - | Dimethyl-4-nitrobenzene, 1-2- | 99-51-4 | - | - | Dimethyl-4-nitrobenzene, 1-2- | 99-51-4 | - | - | Dimethyl-4-nitrobenzene, 1-2- | 99-51-4 | - | - | Dimethyl-4-nitrobenzene, 1-2- | 99-51-4 | - | - | Dimethyl-4-nitrobenzene, 1-2- | 99-51-4 | - | - | Dimethyl-4-nitrobenzene, 1-2- | 99-51-4 | - | - | Dimethyl-4-nitrobenzene, 1-2- | 99-51-4 | - | - | Dimethyl-4-nitrobenzene, 1-2- | 99-51-4 | - | - | Dimethyl-4-nitrobenzene, 1-2- | 99-51-4 | - | - | Dimethyl-4-nitrobenzene, 1-2- | 99-51-4 | - | - | Dimethyl-4-nitrobenzene, 1-2- | 99-51-4 | - | - | Dimethyl-4-nitrobenzene, 1-2- | 99-51-4 | - | - | Dimethyl-4-nitrobenzene, 1-2- | 99-51-4 | - | - | Dimethyl-4-nitrobenzene, 1-2- | 99-51-4 | - | - | Dimethyl-4-nitrobenzene, 1-2- | 99-51-4 | - | - | Dimethyl-4-nitrobenzene, 1-2- | 99-51-4 | - | - | Dimethyl-4-nitrobenzene, 1-2- | 99-51-4 | - | - | Dimethyl-4-nitrobenzene, 1-2- | 99-51-4 | - | - | Dimethyl-4-nitrobenzene, 1-2- | 99-51-4 | - | - | Dimethyl-4-nitrobenzene, 1-2- | 99-51-4 | - | - | Dimethyl-4-nitrobenzene, 1-2- | 99-51-4 | - | - | Dimethyl-4-nitrobenzene, 1-2- | 99-51-4 | - | - | Dimethyl-4-nitrobenzene, 1-2- | 99-51-4 | - | - | Dimethyl-4-nitrobenzene, 1-2- | 99-51-4 | - | - | Dimethyl-4-nitrobenzene, 1-2- | 99-51-4 | - | - | Dimethyl-4-nitrobenzene, 1-2- | 99-51-4 | - | - | Dimethyl-4-nitrobenzene, 1-2- | 99-51-4 | - | - | Dimethyl-4-nitrobenzene, 1-2- | 99-51-4 | - | - | Dimethyl-4-nitrobenzene, 1-2- | 99-51-4 | - | - | Dimethyl-4-nitrobenzene, 1-2- | 99-51-4 | - | - | Dimethyl-4-nitrobenzene, 1-2- | 99-51-4 | - | - | Dimethyl-4-nitrobenzene, 1-2- | 99-51-4 | - | - | Dimethyl-4-nitrobenzene, 1-2- | 99-51-4 | - | - | Dimethyl-4-nitrobenzene, 1-2- | 99-51-4 | - | - | Dimethyl-4-nitrobenzene, 1-2- | 99-51-4 | - | - | Dimethyl-4-nitrobenzene, 1-2- | 99-51-4 | - | - | Dimethyl-4-nitrobenzene, 1-2- | 99-51-4 | - | - | Dimethyl-4-nitrobenzene, 1-2- | 99-51-4 | - | - | Dimethyl-4-nitrobenzene, 1-2- | 99-51-4 | - | - | Dimethyl-4-nitrobenzene, 1-2- | 99-51-4 | - | - | Dimethyl-4-nitrobenzene, 1-2- | 99-51-4 | - | - | Dimethyl-4-nitrobenzene, 1-2- | 99-51-4 | - | - | Dimethyl-4-nitrobenzene, 1-2- | 99-51-4 | - | - | Dimethyl-4-nitrobenzene, 1-2- | 99-51-4 | - | - | Dimethyl-4-nitrobenzene, 1-2- | 99-51-4 | - | - | Dimethyl-4-nitrobenzene, 1-2- | 99-51-4 | - | - | Dimethyl-4-nitrobenzene, 1-2- | 99-51-4 | - | - | Dimethyl-4-nitrobenzene, 1-2- | 99-51-4 | - | - | Dimethyl-4-nitrobenzene, 1-2- | 99-51-4 | - | - | Dimethyl-4-nitrobenzene, 1-2- | 99-51-4 | - | - | Dimethyl-4-nitrobenzene, 1-2- | 99-51-4 | - | - | Dimethyl-4-nitrobenzene, 1-2- | 99-51-4 | - | - | Dimethyl-4-nitrobenzene, 1-2- | 99-51-4 | - | - | Dimethyl-4-nitrobenzene, 1-2- | 99-51-4 | - | - | Dimethyl-4-nitrobenzene, 1-2- | 99-51-4 | - | - | Dimethyl-4-nitrobenzene, 1-2- | 99-51-4 | - | - | Dimethyl-4-nitrobenzene, 1-2- | 99-51-4 | - | - | Dimethyl-4-nitrobenzene, 1-2- | 99-51-4 | - | - | Dimethyl-4-nitrobenzene, 1-2- | 99-51-4 | - | - | Dimethyl-4-nitrobenzene, 1-2- | 99-51-4 | - | - | Dimethyl-4-nitrobenzene, 1-2- | 99-51-4 | - | - | Dimethyl-4-nitrobenzene, 1-2- | 99-51-4 | - | - | Dimethyl-4-nitrobenzene, 1-2- | 99-51-4 | - | - | Dimethyl-4-nitrobenzene, 1-2- | 99-51-4 | - | - | Dimethyl-4-nitrobenzene, 1-2- | 99-51-4 | - | - | Dimethyl-4-nitrobenzene, 1-2- | 99-51-4 | - | - | Dimethyl-4-nitrobenzene, 1-2- | 99-51-4 | - | - | Dimethyl-4-nitrobenzene, 1-2- | 99-51-4 | - | - | Dimethyl-4-nitrobenzene, 1-2- | 99-51-4 | - | - | Dimethyl-4-nitrobenzene, 1-2- | 99-51-4 | - | - | Dimethyl-4-nitrobenzene, 1-2- | 99-51-4 | - | - | Dimethyl-4-nitrobenzene, 1-2- | 99-51-4 | - | - | Dimethyl-4-nitrobenzene, 1-2- | 99-51-4 | - | - | Dimethyl-4-nitrobenzene, 1-2- | 99-51-4 | - | - | Dimethyl-4-nitrobenzene, 1-2- | 99-51-4 | - | - | Dimethyl-4-nitrobenzene, 1-2- | 99-51-4 | - | - | Dimethyl-4-nitrobenzene, 1-2- | 99-51-4 | - | - | Dimethyl-4-nitrobenzene, 1-2- | 99-51-4 | - | - | Dimethyl-4-nitrobenzene, 1-2- | 99-51-4 | - | - | Dimethyl-4-nitrobenzene, 1-2- | 99-51-4 | - | - | Dimethyl-4-nitrobenzene, 1-2- | 99-51-4 | - | - | Dimethyl-4-nitrobenzene, 1-2- | 99-51-4 | - | - | Dimethyl-4-nitrobenzene, 1-2- | 99-51-4 | - | - | Dimethyl-4-nitrobenzene, 1-2- | 99-51-4 | - | - | Dimethyl-4-nitrobenzene, 1-2- | 99-51-4 | - | - | Dimethyl-4-nitrobenzene, 1-2- | 99-51-4 | - | - | Dimethyl-4-nitrobenzene, 1-2- | 99-51-4 | - | - | Dimethyl-4-nitrobenzene, 1-2- | 99-51-4 | - | - | Dimethyl-4-nitrobenzene, 1-2- | 99-51-4 | - | - | Dimethyl-4-nitrobenzene, 1-2- | 99-51-4 | - | - | Dimethyl-4-nitrobenzene, 1-2- | 99-51-4 | - | - | Dimethyl-4-nitrobenzene, 1-2- | 99-51-4 | - | - | Dimethyl-4-nitrobenzene, 1-2- | 99-51-4 | - | - | Dimethyl-4-nitrobenzene, 1-2- | 99-51-4 | - | - | Dimethyl-4-nitrobenzene, 1-2- | 99-51-4 | - | - | Dimethyl-4-nitrobenzene, 1-2- | 99-51-4 | - | - | Dimethyl-4-nitrobenzene, 1-2- | 99-51-4 | - | - | Dimethyl-4-nitrobenzene, 1-2- | 99-51-4 | - | - | Dimethyl-4-nitrobenzene, 1-2- | 99-51-4 | - | - | Dimethyl-4-nitrobenzene, 1-2- | 99-51-4 | - | - | Dimethyl-4-nitrobenzene, 1-2- | 99-51-4 | - | - | Dimethyl-4-nitrobenzene, 1-2- | 99-51-4 | - | - | Dimethyl-4-nitrobenzene, 1-2- | 99-51-4 | - | - | Dimethyl-4-nitrobenzene, 1-2- | 99-51-4 | - | - | Dimethyl-4-nitrobenzene, 1-2- | 99-51-4 | - | - | Dimethyl-4-nitrobenzene, 1-2- | 99-51-4 | - | - | Dimethyl-4-nitrobenzene, 1-2- | 99-51-4 | - | - | Dimethyl-4-nitrobenzene, 1-2- | 99-51-4 | - | - | Dimethyl-4-nitrobenzene, 1-2- | 99-51-4 | - | - | Dimethyl-4-nitrobenzene, 1-2- | 99-51-4 | - | - | Dimethyl-4-nitrobenzene, 1-2- | 99-51-4 | - | - | Dimethyl-4-nitrobenzene, 1-2- | 99-51-4 | - | - | Dimethyl-4-nitrobenzene, 1-2- | 99-51-4 | - | - | Dimethyl-4-nitrobenzene, 1-2- | 99-51-4 | - | - | Dimethyl-4-nitrobenzene, 1-2- | 99-51-4 | - | - | Dimethyl-4-nitrobenzene, 1-2- | 99-51-4 | - | - | Dimethyl-4-nitrobenzene, 1-2- | 99-51-4 | - | - | Dimethyl-4-nitrobenzene, 1-2- | 99-51-4 | - | - | Dimethyl-4-nitrobenzene, 1-2- | 99-51-4 | - | - | Dimethyl-4-nitrobenzene, 1-2- | 99-51-4 | - | - | Dimethyl-4-nitrobenzene, 1-2- | 99-51-4 | - | - | Dimethyl-4-nitrobenzene, 1-2- | 99-51-4 | - | - | Dimethyl-4-nitrobenzene, 1-2- | 99-51-4 | - | - | Dimethyl-4-nitrobenzene, 1-2- | 99-51-4 | - | - | Dimethyl-4-nitrobenzene, 1-2- | 99-51-4 | - | - | Dimethyl-4-nitrobenzene, 1-2- | 99-51-4 | - | - | Dimethyl-4-nitrobenzene, 1-2- | 99-51-4 | - | - | Dimethyl-4-nitrobenzene, 1-2- | 99-51-4 | - | - | Dimethyl-4-nitrobenzene, 1-2- | 99-51-4 | - | - | Dimethyl-4-nitrobenzene, 1-2- | 99-51-4 | - | - | Dimethyl-4-nitrobenzene, 1-2- | 99-51-4 | - | - | Dimethyl-4-nitrobenzene, 1-2- | 99-51-4 | - | - | Dimethyl-4-nitrobenzene, 1-2- | 99-51-4 | - | - | Dimethyl-4-nitrobenzene, 1-2- | 99-51-4 | - | - | Dimethyl-4-nitrobenzene, 1-2- | 99-51-4 | - | - | Dimethyl-4-nitrobenzene, 1-2- | 99-51-4 | - | - | Dimethyl-4-nitrobenzene, 1-2- | 99-51-4 | - | - | Dimethyl-4-nitrobenzene, 1-2- | 99-51-4 | - | - | Dimethyl-4-nitrobenzene, 1-2- | 99-51-4 | - | - | Dimethyl-4-nitrobenzene, 1-2- | 99-51-4 | - | - | Dimethyl-4-nitrobenzene, 1-2- | 99-51-4 | - | - | Dimethyl-4-nitrobenzene, 1-2- | 99-51-4 | - | - | Dimethyl-4-nitrobenzene, 1-2- | 99-51-4 | - | - | Dimethyl-4-nitrobenzene, 1-2- | 99-51-4 | - | - | Dimethyl-4-nitrobenzene, 1-2- | 99-51-4 | - | - | Dimethyl-4-nitrobenzene, 1-2- | 99-51-4 | - | - | Dimethyl-4-nitrobenzene, 1-2- | 99-51-4 | - | - | Dimethyl-4-nitrobenzene, 1-2- | 99-51-4 | - | - | Dimethyl-4-nitrobenzene, 1-2- | 99-51-4 | - | - | Dimethyl-4-nitrobenzene, 1-2- | 99-51-4 | - | - | Dimethyl-4-nitrobenzene, 1-2- | 99-51-4 | - | - | Dimethyl-4-nitrobenzene, 1-2- | 99-51-4 | - | - | Dimethyl-4-nitrobenzene, 1-2- | 99-51-4 | - | - | Dimethyl-4-nitrobenzene, 1-2- | 99-51-4 | - | - | Dimethyl-4-nitrobenzene, 1-2- | 99-51-4 | - | - | Dimethyl-4-nitrobenzene, 1-2- | 99-51-4 | - | - | Dimethyl-4-nitrobenzene, 1-2- | 99-51-4 | - | - | Dimethyl-4-nitrobenzene, 1-2- | 99-51-4 | - | - | Dimethyl-4-nitrobenzene, 1-2- | 99-51-4 | - | - | Dimethyl-4-nitrobenzene, 1-2- | 99-51-4 | - | - | Dimethyl-4-nitrobenzene, 1-2- | 99-51-4 | - | - | Dimethyl-4-nitrobenzene, 1-2- | 99-51-4 | - | - | Dimethyl-4-nitrobenzene, 1-2- | 99-51-4 | - | - | Dimethyl-4-nitrobenzene, 1-2- | 99-51-4 | - | - | Dimethyl-4-nitrobenzene, 1-2- | 99-51-4 | - | - | Dimethyl-4-nitrobenzene, 1-2- | 99-51-4 | - | - | Dimethyl-4-nitrobenzene, 1-2- | 99-51-4 | - | - | Dimethyl-4-nitrobenzene, 1-2- | 99-51-4 | - | - | Dimethyl-4-nitrobenzene, 1-2- | 99-51-4 | - | - | Dimethyl-4-nitrobenzene, 1-2- | 99-51-4 | - | - | Dimethyl-4-nitrobenzene, 1-2- | 99-51-4 | - | - | Dimethyl-4-nitrobenzene, 1-2- | 99-51-4 | - | - | Dimethyl-4-nitrobenzene, 1-2- | 99-51-4 | - | - | Dimethyl-4-nitrobenzene, 1-2- | 99-51-4 | - | - | Dimethyl-4-nitrobenzene, 1-2- | 99-51-4 | - | - | Dimethyl-4-nitrobenzene, 1-2- | 99-51-4 | - | - | Dimethyl-4-nitrobenzene, 1-2- | 99-51-4 | - | - | Dimethyl-4-nitrobenzene, 1-2- | 99-51-4 | - | - | Dimethyl-4-nitrobenzene, 1-2- | 99-51-4 | - | - | Dimethyl-4-nitrobenzene, 1-2- | 99-51-4 | - | - | Dimethyl-4-nitrobenzene, 1-2- | 99-51-4 | - | - | Dimethyl-4-nitrobenzene, 1-2- | 99-51-4 | - | - | Dimethyl-4-nitrobenzene, 1-2- | 99-51-4 | - | - | Dimethyl-4-nitrobenzene, 1-2- | 99-51-4 | - | - | Dimethyl-4-nitrobenzene, 1-2- | 99-51-4 | - | - | Dimethyl-4-nitrobenzene, 1-2- | 99-51-4 | - | - | Dimethyl-4-nitrobenzene, 1-2- | 99-51-4 | - | - | Dimethyl-4-nitrobenzene, 1-2- | 99-51-4 | - | - | Dimethyl-4-nitrobenzene, 1-2- | 99-51-4 | - | - | Dimethyl-4-nitrobenzene, 1-2- | 99-51-4 | - | - | Dimethyl-4-nitrobenzene, 1-2- | 99-51-4 | - | - | Dimethyl-4-nitrobenzene, 1-2- | 99-51-4 | - | - | Dimethyl-4-nitrobenzene, 1-2- | 99-51-4 | - | - | Dimethyl-4-nitrobenzene, 1-2- | 99-51-4 | - | - | Dimethyl-4-nitrobenzene, 1-2- | 99-51-4 | - | - | Dimethyl-4-nitrobenzene, 1-2- | 99-51-4 | - | - | Dimethyl-4-nitrobenzene, 1-2- | 99-51-4 | - | - | Dimethyl-4-nitrobenzene, 1-2- | 99-51-4 | - | - | Dimethyl-4-nitrobenzene, 1-2- | 99-51-4 | - | - | Dimethyl-4-nitrobenzene, 1-2- | 99-51-4 | - | - | Dimethyl-4-nitrobenzene, 1-2- | 99-51-4 | - | - | Dimethyl-4-nitrobenzene, 1-2- | 99-51-4 | - | - | Dimethyl-4-nitrobenzene, 1-2- | 99-51-4 | - | - | Dimethyl-4-nitrobenzene, 1-2- | 99-51-4 | - | - | Dimethyl-4-nitrobenzene, 1-2- | 99-51-4 | - | - | Dimethyl-4-nitrobenzene, 1-2- | 99-51-4 | - | - | Dimethyl-4-nitrobenzene, 1-2- | 99-51-4 | - | - | Dimethyl-4-nitrobenzene, 1-2- | 99-51-4 | - | - | Dimethyl-4-nitrobenzene, 1-2- | 99-51-4 | - | - | Dimethyl-4-nitrobenzene, 1-2- | 99-51-4 | - | - | Dimethyl-4-nitrobenzene, 1-2- | 99-51-4 | - | - | Dimethyl-4-nitrobenzene, 1-2- | 99-51-4 | - | - | Dimethyl-4-nitrobenzene, 1-2- | 99-51-4 | - | - | Dimethyl-4-nitrobenzene, 1-2- | 99-51-4 | - | - | Dimethyl-4-nitrobenzene, 1-2- | 99-51-4 | - | - | Dimethyl-4-nitrobenzene, 1-2- | 99-51-4 | - | - | Dimethyl-4-nitrobenzene, 1-2- | 99-51-4 | - | - | Dimethyl-4-nitrobenzene, 1-2- | 99-51-4 | - | - | Dimethyl-4-nitrobenzene, 1-2- | 99-51-4 | - | - | Dimethyl-4-nitrobenzene, 1-2- | 99-51-4 | - | - | Dimethyl-4-nitrobenzene, 1-2- | 99-51-4 | - | - | Dimethyl-4-nitrobenzene, 1-2- | 99-51-4 | - | - | Dimethyl-4-nitrobenzene, 1-2- | 99-51-4 | - | - | Dimethyl-4-nitrobenzene, 1-2- | 99-51-4 | - | - | Dimethyl-4-nitrobenzene, 1-2- | 99-51-4 | - | - | Dimethyl-4-nitrobenzene, 1-2- | 99-51-4 | - | - | Dimethyl-4-nitrobenzene, 1-2- | 99-51-4 | - | - | Dimethyl-4-nitrobenzene, 1-2- | 99-51-4 | - | - | Dimethyl-4-nitrobenzene, 1-2- | 99-51-4 | - | - | Dimethyl-4-nitrobenzene, 1-2- | 99-51-4 | - | - | Dimethyl-4-nitrobenzene, 1-2- | 99-51-4 | - | - | Dimethyl-4-nitrobenzene, 1-2- | 99-51-4 | - | - | Dimethyl-4-nitrobenzene, 1-2- | 99-51-4 | - | - | Dimethyl-4-nitrobenzene, 1-2- | 99-51-4 | - | - | Dimethyl-4-nitrobenzene, 1-2- | 99-51-4 | - | - | Dimethyl-4-nitrobenzene, 1-2- | 99-51-4 | - | - | Dimethyl-4-nitrobenzene, 1-2- | 99-51-4 | - | - | Dimethyl-4-nitrobenzene, 1-2- | 99-51-4 | - | - | Dimethyl-4-nitrobenzene, 1-2- | 99-51-4 | - | - | Dimethyl-4-nitrobenzene, 1-2- | 99-51-4 | - | - | Dimethyl-4-nitrobenzene, 1-2- | 99-51-4 | - | - | Dimethyl-4-nitrobenzene, 1-2- | 99-51-4 | - | - | Dimethyl-4-nitrobenzene, 1-2- | 99-51-4 | - | - | Dimethyl-4-nitrobenzene, 1-2- | 99-51-4 | - | -
Dimethyl-5-nitrobenzene, 1,3- | 99-12-7 | 0.5 | 0.1 | Dimethyl-5-nitrobenzene, 1,3- | 99-12-7 | - | - | Dimethyl-5-nitrobenzene, 1,3- | 99-12-7 | - | - | Dimethyl-5-nitrobenzene, 1,3- | 99-12-7 | - | - | Dimethyl-5-nitrobenzene, 1,3- | 99-12-7 | - | - | Dimethyl-5-nitrobenzene, 1,3- | 99-12-7 | - | - | Dimethyl-5-nitrobenzene, 1,3- | 99-12-7 | - | - | Dimethyl-5-nitrobenzene, 1,3- | 99-12-7 | - | - | Dimethyl-5-nitrobenzene, 1,3- | 99-12-7 | - | - | Dimethyl-5-nitrobenzene, 1,3- | 99-12-7 | - | - | Dimethyl-5-nitrobenzene, 1,3- | 99-12-7 | - | - | Dimethyl-5-nitrobenzene, 1,3- | 99-12-7 | - | - | Dimethyl-5-nitrobenzene, 1,3- | 99-12-7 | - | - | Dimethyl-5-nitrobenzene, 1,3- | 99-12-7 | - | - | Dimethyl-5-nitrobenzene, 1,3- | 99-12-7 | - | - | Dimethyl-5-nitrobenzene, 1,3- | 99-12-7 | - | - | Dimethyl-5-nitrobenzene, 1,3- | 99-12-7 | - | - | Dimethyl-5-nitrobenzene, 1,3- | 99-12-7 | - | - | Dimethyl-5-nitrobenzene, 1,3- | 99-12-7 | - | - | Dimethyl-5-nitrobenzene, 1,3- | 99-12-7 | - | - | Dimethyl-5-nitrobenzene, 1,3- | 99-12-7 | - | - | Dimethyl-5-nitrobenzene, 1,3- | 99-12-7 | - | - | Dimethyl-5-nitrobenzene, 1,3- | 99-12-7 | - | - | Dimethyl-5-nitrobenzene, 1,3- | 99-12-7 | - | - | Dimethyl-5-nitrobenzene, 1,3- | 99-12-7 | - | - | Dimethyl-5-nitrobenzene, 1,3- | 99-12-7 | - | - | Dimethyl-5-nitrobenzene, 1,3- | 99-12-7 | - | - | Dimethyl-5-nitrobenzene, 1,3- | 99-12-7 | - | - | Dimethyl-5-nitrobenzene, 1,3- | 99-12-7 | - | - | Dimethyl-5-nitrobenzene, 1,3- | 99-12-7 | - | - | Dimethyl-5-nitrobenzene, 1,3- | 99-12-7 | - | - | Dimethyl-5-nitrobenzene, 1,3- | 99-12-7 | - | - | Dimethyl-5-nitrobenzene, 1,3- | 99-12-7 | - | - | Dimethyl-5-nitrobenzene, 1,3- | 99-12-7 | - | - | Dimethyl-5-nitrobenzene, 1,3- | 99-12-7 | - | - | Dimethyl-5-nitrobenzene, 1,3- | 99-12-7 | - | - | Dimethyl-5-nitrobenzene, 1,3- | 99-12-7 | - | - | Dimethyl-5-nitrobenzene, 1,3- | 99-12-7 | - | - | Dimethyl-5-nitrobenzene, 1,3- | 99-12-7 | - | - | Dimethyl-5-nitrobenzene, 1,3- | 99-12-7 | - | - | Dimethyl-5-nitrobenzene, 1,3- | 99-12-7 | - | - | Dimethyl-5-nitrobenzene, 1,3- | 99-12-7 | - | - | Dimethyl-5-nitrobenzene, 1,3- | 99-12-7 | - | - | Dimethyl-5-nitrobenzene, 1,3- | 99-12-7 | - | - | Dimethyl-5-nitrobenzene, 1,3- | 99-12-7 | - | - | Dimethyl-5-nitrobenzene, 1,3- | 99-12-7 | - | - | Dimethyl-5-nitrobenzene, 1,3- | 99-12-7 | - | - | Dimethyl-5-nitrobenzene, 1,3- | 99-12-7 | - | - | Dimethyl-5-nitrobenzene, 1,3- | 99-12-7 | - | - | Dimethyl-5-nitrobenzene, 1,3- | 99-12-7 | - | - | Dimethyl-5-nitrobenzene, 1,3- | 99-12-7 | - | - | Dimethyl-5-nitrobenzene, 1,3- | 99-12-7 | - | - | Dimethyl-5-nitrobenzene, 1,3- | 99-12-7 | - | - | Dimethyl-5-nitrobenzene, 1,3- | 99-12-7 | - | - | Dimethyl-5-nitrobenzene, 1,3- | 99-12-7 | - | - | Dimethyl-5-nitrobenzene, 1,3- | 99-12-7 | - | - | Dimethyl-5-nitrobenzene, 1,3- | 99-12-7 | - | - | Dimethyl-5-nitrobenzene, 1,3- | 99-12-7 | - | - | Dimethyl-5-nitrobenzene, 1,3- | 99-12-7 | - | - | Dimethyl-5-nitrobenzene, 1,3- | 99-12-7 | - | - | Dimethyl-5-nitrobenzene, 1,3- | 99-12-7 | - | - | Dimethyl-5-nitrobenzene, 1,3- | 99-12-7 | - | - | Dimethyl-5-nitrobenzene, 1,3- | 99-12-7 | - | - | Dimethyl-5-nitrobenzene, 1,3- | 99-12-7 | - | - | Dimethyl-5-nitrobenzene, 1,3- | 99-12-7 | - | - | Dimethyl-5-nitrobenzene, 1,3- | 99-12-7 | - | - | Dimethyl-5-nitrobenzene, 1,3- | 99-12-7 | - | - | Dimethyl-5-nitrobenzene, 1,3- | 99-12-7 | - | - | Dimethyl-5-nitrobenzene, 1,3- | 99-12-7 | - | - | Dimethyl-5-nitrobenzene, 1,3- | 99-12-7 | - | - | Dimethyl-5-nitrobenzene, 1,3- | 99-12-7 | - | - | Dimethyl-5-nitrobenzene, 1,3- | 99-12-7 | - | - | Dimethyl-5-nitrobenzene, 1,3- | 99-12-7 | - | - | Dimethyl-5-nitrobenzene, 1,3- | 99-12-7 | - | - | Dimethyl-5-nitrobenzene, 1,3- | 99-12-7 | - | - | Dimethyl-5-nitrobenzene, 1,3- | 99-12-7 | - | - | Dimethyl-5-nitrobenzene, 1,3- | 99-12-7 | - | - | Dimethyl-5-nitrobenzene, 1,3- | 99-12-7 | - | - | Dimethyl-5-nitrobenzene, 1,3- | 99-12-7 | - | - | Dimethyl-5-nitrobenzene, 1,3- | 99-12-7 | - | - | Dimethyl-5-nitrobenzene, 1,3- | 99-12-7 | - | - | Dimethyl-5-nitrobenzene, 1,3- | 99-12-7 | - | - | Dimethyl-5-nitrobenzene, 1,3- | 99-12-7 | - | - | Dimethyl-5-nitrobenzene, 1,3- | 99-12-7 | - | - | Dimethyl-5-nitrobenzene, 1,3- | 99-12-7 | - | - | Dimethyl-5-nitrobenzene, 1,3- | 99-12-7 | - | - | Dimethyl-5-nitrobenzene, 1,3- | 99-12-7 | - | - | Dimethyl-5-nitrobenzene, 1,3- | 99-12-7 | - | - | Dimethyl-5-nitrobenzene, 1,3- | 99-12-7 | - | - | Dimethyl-5-nitrobenzene, 1,3- | 99-12-7 | - | - | Dimethyl-5-nitrobenzene, 1,3- | 99-12-7 | - | - | Dimethyl-5-nitrobenzene, 1,3- | 99-12-7 | - | - | Dimethyl-5-nitrobenzene, 1,3- | 99-12-7 | - | - | Dimethyl-5-nitrobenzene, 1,3- | 99-12-7 | - | - | Dimethyl-5-nitrobenzene, 1,3- | 99-12-7 | - | - | Dimethyl-5-nitrobenzene, 1,3- | 99-12-7 | - | - | Dimethyl-5-nitrobenzene, 1,3- | 99-12-7 | - | - | Dimethyl-5-nitrobenzene, 1,3- | 99-12-7 | - | - | Dimethyl-5-nitrobenzene, 1,3- | 99-12-7 | - | - | Dimethyl-5-nitrobenzene, 1,3- | 99-12-7 | - | - | Dimethyl-5-nitrobenzene, 1,3- | 99-12-7 | - | - | Dimethyl-5-nitrobenzene, 1,3- | 99-12-7 | - | - | Dimethyl-5-nitrobenzene, 1,3- | 99-12-7 | - | - | Dimethyl-5-nitrobenzene, 1,3- | 99-12-7 | - | - | Dimethyl-5-nitrobenzene, 1,3- | 99-12-7 | - | - | Dimethyl-5-nitrobenzene, 1,3- | 99-12-7 | - | - | Dimethyl-5-nitrobenzene, 1,3- | 99-12-7 | - | - | Dimethyl-5-nitrobenzene, 1,3- | 99-12-7 | - | - | Dimethyl-5-nitrobenzene, 1,3- | 99-12-7 | - | - | Dimethyl-5-nitrobenzene, 1,3- | 99-12-7 | - | - | Dimethyl-5-nitrobenzene, 1,3- | 99-12-7 | - | - | Dimethyl-5-nitrobenzene, 1,3- | 99-12-7 | - | - | Dimethyl-5-nitrobenzene, 1,3- | 99-12-7 | - | - | Dimethyl-5-nitrobenzene, 1,3- | 99-12-7 | - | - | Dimethyl-5-nitrobenzene, 1,3- | 99-12-7 | - | - | Dimethyl-5-nitrobenzene, 1,3- | 99-12-7 | - | - | Dimethyl-5-nitrobenzene, 1,3- | 99-12-7 | - | - | Dimethyl-5-nitrobenzene, 1,3- | 99-12-7 | - | - | Dimethyl-5-nitrobenzene, 1,3- | 99-12-7 | - | - | Dimethyl-5-nitrobenzene, 1,3- | 99-12-7 | - | - | Dimethyl-5-nitrobenzene, 1,3- | 99-12-7 | - | - | Dimethyl-5-nitrobenzene, 1,3- | 99-12-7 | - | - | Dimethyl-5-nitrobenzene, 1,3- | 99-12-7 | - | - | Dimethyl-5-nitrobenzene, 1,3- | 99-12-7 | - | - | Dimethyl-5-nitrobenzene, 1,3- | 99-12-7 | - | - | Dimethyl-5-nitrobenzene, 1,3- | 99-12-7 | - | - | Dimethyl-5-nitrobenzene, 1,3- | 99-12-7 | - | - | Dimethyl-5-nitrobenzene, 1,3- | 99-12-7 | - | - | Dimethyl-5-nitrobenzene, 1,3- | 99-12-7 | - | - | Dimethyl-5-nitrobenzene, 1,3- | 99-12-7 | - | - | Dimethyl-5-nitrobenzene, 1,3- | 99-12-7 | - | - | Dimethyl-5-nitrobenzene, 1,3- | 99-12-7 | - | - | Dimethyl-5-nitrobenzene, 1,3- | 99-12-7 | - | - | Dimethyl-5-nitrobenzene, 1,3- | 99-12-7 | - | - | Dimethyl-5-nitrobenzene, 1,3- | 99-12-7 | - | - | Dimethyl-5-nitrobenzene, 1,3- | 99-12-7 | - | - | Dimethyl-5-nitrobenzene, 1,3- | 99-12-7 | - | - | Dimethyl-5-nitrobenzene, 1,3- | 99-12-7 | - | - | Dimethyl-5-nitrobenzene, 1,3- | 99-12-7 | - | - | Dimethyl-5-nitrobenzene, 1,3- | 99-12-7 | - | - | Dimethyl-5-nitrobenzene, 1,3- | 99-12-7 | - | - | Dimethyl-5-nitrobenzene, 1,3- | 99-12-7 | - | - | Dimethyl-5-nitrobenzene, 1,3- | 99-12-7 | - | - | Dimethyl-5-nitrobenzene, 1,3- | 99-12-7 | - | - | Dimethyl-5-nitrobenzene, 1,3- | 99-12-7 | - | - | Dimethyl-5-nitrobenzene, 1,3- | 99-12-7 | - | - | Dimethyl-5-nitrobenzene, 1,3- | 99-12-7 | - | - | Dimethyl-5-nitrobenzene, 1,3- | 99-12-7 | - | - | Dimethyl-5-nitrobenzene, 1,3- | 99-12-7 | - | - | Dimethyl-5-nitrobenzene, 1,3- | 99-12-7 | - | - | Dimethyl-5-nitrobenzene, 1,3- | 99-12-7 | - | - | Dimethyl-5-nitrobenzene, 1,3- | 99-12-7 | - | - | Dimethyl-5-nitrobenzene, 1,3- | 99-12-7 | - | - | Dimethyl-5-nitrobenzene, 1,3- | 99-12-7 | - | - | Dimethyl-5-nitrobenzene, 1,3- | 99-12-7 | - | - | Dimethyl-5-nitrobenzene, 1,3- | 99-12-7 | - | - | Dimethyl-5-nitrobenzene, 1,3- | 99-12-7 | - | - | Dimethyl-5-nitrobenzene, 1,3- | 99-12-7 | - | - | Dimethyl-5-nitrobenzene, 1,3- | 99-12-7 | - | - | Dimethyl-5-nitrobenzene, 1,3- | 99-12-7 | - | - | Dimethyl-5-nitrobenzene, 1,3- | 99-12-7 | - | - | Dimethyl-5-nitrobenzene, 1,3- | 99-12-7 | - | - | Dimethyl-5-nitrobenzene, 1,3- | 99-12-7 | - | - | Dimethyl-5-nitrobenzene, 1,3- | 99-12-7 | - | - | Dimethyl-5-nitrobenzene, 1,3- | 99-12-7 | - | - | Dimethyl-5-nitrobenzene, 1,3- | 99-12-7 | - | - | Dimethyl-5-nitrobenzene, 1,3- | 99-12-7 | - | - | Dimethyl-5-nitrobenzene, 1,3- | 99-12-7 | - | - | Dimethyl-5-nitrobenzene, 1,3- | 99-12-7 | - | - | Dimethyl-5-nitrobenzene, 1,3- | 99-12-7 | - | - | Dimethyl-5-nitrobenzene, 1,3- | 99-12-7 | - | - | Dimethyl-5-nitrobenzene, 1,3- | 99-12-7 | - | - | Dimethyl-5-nitrobenzene, 1,3- | 99-12-7 | - | - | Dimethyl-5-nitrobenzene, 1,3- | 99-12-7 | - | - | Dimethyl-5-nitrobenzene, 1,3- | 99-12-7 | - | - | Dimethyl-5-nitrobenzene, 1,3- | 99-12-7 | - | - | Dimethyl-5-nitrobenzene, 1,3- | 99-12-7 | - | - | Dimethyl-5-nitrobenzene, 1,3- | 99-12-7 | - | - | Dimethyl-5-nitrobenzene, 1,3- | 99-12-7 | - | - | Dimethyl-5-nitrobenzene, 1,3- | 99-12-7 | - | - | Dimethyl-5-nitrobenzene, 1,3- | 99-12-7 | - | - | Dimethyl-5-nitrobenzene, 1,3- | 99-12-7 | - | - | Dimethyl-5-nitrobenzene, 1,3- | 99-12-7 | - | - | Dimethyl-5-nitrobenzene, 1,3- | 99-12-7 | - | - | Dimethyl-5-nitrobenzene, 1,3- | 99-12-7 | - | - | Dimethyl-5-nitrobenzene, 1,3- | 99-12-7 | - | - | Dimethyl-5-nitrobenzene, 1,3- | 99-12-7 | - | - | Dimethyl-5-nitrobenzene, 1,3- | 99-12-7 | - | - | Dimethyl-5-nitrobenzene, 1,3- | 99-12-7 | - | - | Dimethyl-5-nitrobenzene, 1,3- | 99-12-7 | - | - | Dimethyl-5-nitrobenzene, 1,3- | 99-12-7 | - | - | Dimethyl-5-nitrobenzene, 1,3- | 99-12-7 | - | - | Dimethyl-5-nitrobenzene, 1,3- | 99-12-7 | - | - | Dimethyl-5-nitrobenzene, 1,3- | 99-12-7 | - | - | Dimethyl-5-nitrobenzene, 1,3- | 99-12-7 | - | - | Dimethyl-5-nitrobenzene, 1,3- | 99-12-7 | - | - | Dimethyl-5-nitrobenzene, 1,3- | 99-12-7 | - | - | Dimethyl-5-nitrobenzene, 1,3- | 99-12-7 | - | - | Dimethyl-5-nitrobenzene, 1,3- | 99-12-7 | - | - | Dimethyl-5-nitrobenzene, 1,3- | 99-12-7 | - | - | Dimethyl-5-nitrobenzene, 1,3- | 99-12-7 | - | - | Dimethyl-5-nitrobenzene, 1,3- | 99-12-7 | - | - | Dimethyl-5-nitrobenzene, 1,3- | 99-12-7 | - | - | Dimethyl-5-nitrobenzene, 1,3- | 99-12-7 | - | - | Dimethyl-5-nitrobenzene, 1,3- | 99-12-7 | - | - | Dimethyl-5-nitrobenzene, 1,3- | 99-12-7 | - | - | Dimethyl-5-nitrobenzene, 1,3- | 99-12-7 | - | - | Dimethyl-5-nitrobenzene, 1,3- | 99-12-7 | - | - | Dimethyl-5-nitrobenzene, 1,3- | 99-12-7 | - | - | Dimethyl-5-nitrobenzene, 1,3- | 99-12-7 | - | - | Dimethyl-5-nitrobenzene, 1,3- | 99-12-7 | - | - | Dimethyl-5-nitrobenzene, 1,3- | 99-12-7 | - | - | Dimethyl-5-nitrobenzene, 1,3- | 99-12-7 | - | - | Dimethyl-5-nitrobenzene, 1,3- | 99-12-7 | - | - | Dimethyl-5-nitrobenzene, 1,3- | 99-12-7 | - | - | Dimethyl-5-nitrobenzene, 1,3- | 99-12-7 | - | - | Dimethyl-5-nitrobenzene, 1,3- | 99-12-7 | - | - | Dimethyl-5-nitrobenzene, 1,3- | 99-12-7 | - | - | Dimethyl-5-nitrobenzene, 1,3- | 99-12-7 | - | - | Dimethyl-5-nitrobenzene, 1,3- | 99-12-7 | - | - | Dimethyl-5-nitrobenzene, 1,3- | 99-12-7 | - | - | Dimethyl-5-nitrobenzene, 1,3- | 99-12-7 | - | - | Dimethyl-5-nitrobenzene, 1,3- | 99-12-7 | - | - | Dimethyl-5-nitrobenzene, 1,3- | 99-12-7 | - | - | Dimethyl-5-nitrobenzene, 1,3- | 99-12-7 | - | - | Dimethyl-5-nitrobenzene, 1,3- | 99-12-7 | - | - | Dimethyl-5-nitrobenzene, 1,3- | 99-12-7 | - | - | Dimethyl-5-nitrobenzene, 1,3- | 99-12-7 | - | - | Dimethyl-5-nitrobenzene, 1,3- | 99-12-7 | - | - | Dimethyl-5-nitrobenzene, 1,3- | 99-12-7 | - | - | Dimethyl-5-nitrobenzene, 1,3- | 99-12-7 | - | - | Dimethyl-5-nitrobenzene, 1,3- | 99-12-7 | - | - | Dimethyl-5-nitrobenzene, 1,3- | 99-12-7 | - | - | Dimethyl-5-nitrobenzene, 1,3- | 99-12-7 | - | - | Dimethyl-5-nitrobenzene, 1,3- | 99-12-7 | - | - | Dimethyl-5-nitrobenzene, 1,3- | 99-12-7 | - | - | Dimethyl-5-nitrobenzene, 1,3- | 99-12-7 | - | - | Dimethyl-5-nitrobenzene, 1,3- | 99-12-7 | - | - | Dimethyl-5-nitrobenzene, 1,3- | 99-12-7 | - | - | Dimethyl-5-nitrobenzene, 1,3- | 99-12-7 | - | - | Dimethyl-5-nitrobenzene, 1,3- | 99-12-7 | - | - | Dimethyl-5-nitrobenzene, 1,3- | 99-12-7 | - | - | Dimethyl-5-nitrobenzene, 1,3- | 99-12-7 | - | - | Dimethyl-5-nitrobenzene, 1,3- | 99-12-7 | - | - | Dimethyl-5-nitrobenzene, 1,3- | 99-12-7 | - | - | Dimethyl-5-nitrobenzene, 1,3- | 99-12-7 | - | - | Dimethyl-5-nitrobenzene, 1,3- | 99-12-7 | - | - | Dimethyl-5-nitrobenzene, 1,3- | 99-12-7 | - | - | Dimethyl-5-nitrobenzene, 1,3- | 99-12-7 | - | - | Dimethyl-5-nitrobenzene, 1,3- | 99-12-7 | - | - | Dimethyl-5-nitrobenzene, 1,3- | 99-12-7 | - | - | Dimethyl-5-nitrobenzene, 1,3- | 99-12-7 | - | - | Dimethyl-5-nitrobenzene, 1,3- | 99-12-7 | - | - | Dimethyl-5-nitrobenzene, 1,3- | 99-12-7 | - | - | Dimethyl-5-nitrobenzene, 1,3- | 99-12-7 | - | - | Dimethyl-5-nitrobenzene, 1,3- | 99-12-7 | - | - | Dimethyl-5-nitrobenzene, 1,3- | 99-12-7 | - | - | Dimethyl-5-nitrobenzene, 1,3- | 99-12-7 | - | - | Dimethyl-5-nitrobenzene, 1,3- | 99-12-7 | - | - | Dimethyl-5-nitrobenzene, 1,3- | 99-12-7 | - | - | Dimethyl-5-nitrobenzene, 1,3- | 99-12-7 | - | - | Dimethyl-5-nitrobenzene, 1,3- | 99-12-7 | - | - | Dimethyl-5-nitrobenzene, 1,3- | 99-12-7 | - | - | Dimethyl-5-nitrobenzene, 1,3- | 99-12-7 | - | - | Dimethyl-5-nitrobenzene, 1,3- | 99-12-7 | - | - | Dimethyl-5-nitrobenzene, 1,3- | 99-12-7 | - | - | Dimethyl-5-nitrobenzene, 1,3- | 99-12-7 | - | - | Dimethyl-5-nitrobenzene, 1,3- | 99-12-7 | - | - | Dimethyl-5-nitrobenzene, 1,3- | 99-12-7 | - | - | Dimethyl-5-nitrobenzene, 1,3- | 99-12-7 | - | - | Dimethyl-5-nitrobenzene, 1,3- | 99-12-7 | - | - | Dimethyl-5-nitrobenzene, 1,3- | 99-12-7 | - | - | Dimethyl-5-nitrobenzene, 1,3- | 99-12-7 | - | - | Dimethyl-5-nitrobenzene, 1,3- | 99-12-7 | - | - | Dimethyl-5-nitrobenzene, 1,3- | 99-12-7 | - | - | Dimethyl-5-nitrobenzene, 1,3- | 99-12-7 | - | - | Dimethyl-5-nitrobenzene, 1,3- | 99-12-7 | - | - | Dimethyl-5-nitrobenzene, 1,3- | 99-12-7 | - | - | Dimethyl-5-nitrobenzene, 1,3- | 99-12-7 | - | - | Dimethyl-5-nitrobenzene, 1,3- | 99-12-7 | - | - | Dimethyl-5-nitrobenzene, 1,3- | 99-12-7 | - | - | Dimethyl-5-nitrobenzene, 1,3- | 99-12-7 | - | - | Dimethyl-5-nitrobenzene, 1,3- | 99-12-7 | - | - | Dimethyl-5-nitrobenzene, 1,3- | 99-12-7 | - | - | Dimethyl-5-nitrobenzene, 1,3- | 99-12-7 | - | - | Dimethyl-5-nitrobenzene, 1,3- | 99-12-7 | - | - | Dimethyl-5-nitrobenzene, 1,3- | 99-12-7 | - | - | Dimethyl-5-nitrobenzene, 1,3- | 99-12-7 | - | - | Dimethyl-5-nitrobenzene, 1,3- | 99-12-7 | - | - | Dimethyl-5-nitrobenzene, 1,3- | 99-12-7 | - | - | Dimethyl-5-nitrobenzene, 1,3- | 99-12-7 | - | - | Dimethyl-5-nitrobenzene, 1,3- | 99-12-7 | - | - | Dimethyl-5-nitrobenzene, 1,3- | 99-12-7 | - | - | Dimethyl-5-nitrobenzene, 1,3- | 99-12-7 | - | - | Dimethyl-5-nitrobenzene, 1,3- | 99-12-7 | - | - | Dimethyl-5-nitrobenzene, 1,3- | 99-12-7 | - | - | Dimethyl-5-nitrobenzene, 1,3- | 99-12-7 | - | - | Dimethyl-5-nitrobenzene, 1,3- | 99-12-7 | - | - | Dimethyl-5-nitrobenzene, 1,3- | 99-12-7 | - | - | Dimethyl-5-nitrobenzene, 1,3- | 99-12-7 | - | - | Dimethyl-5-nitrobenzene, 1,3- | 99-12-7 | - | - | Dimethyl-5-nitrobenzene, 1,3- | 99-12-7 | - | - | Dimethyl-5-nitrobenzene, 1,3- | 99-12-7 | - | - | Dimethyl-5-nitrobenzene, 1,3- | 99-12-7 | - | - | Dimethyl-5-nitrobenzene, 1,3- | 99-12-7 | - | - | Dimethyl-5-nitrobenzene, 1,3- | 99-12-7 | - | - | Dimethyl-5-nitrobenzene, 1,3- | 99-12-7 | - | - | Dimethyl-5-nitrobenzene, 1,3- | 99-12-7 | - | - | Dimethyl-5-nitrobenzene, 1,3- | 99-12-7 | - | - | Dimethyl-5-nitrobenzene, 1,3- | 99-12-7 | - | - | Dimethyl-5-nitrobenzene, 1,3- | 99-12-7 | - | - | Dimethyl-5-nitrobenzene, 1,3- | 99-12-7 | - | - | Dimethyl-5-nitrobenzene, 1,3- | 99-12-7 | - | - | Dimethyl-5-nitrobenzene, 1,3- | 99-12-7 | - | - | Dimethyl-5-nitrobenzene, 1,3- | 99-12-7 | - | - | Dimethyl-5-nitrobenzene, 1,3- | 99-12-7 | - | - | Dimethyl-5-nitrobenzene, 1,3- | 99-12-7 | - | - | Dimethyl-5-nitrobenzene, 1,3- | 99-12-7 | - | - | Dimethyl-5-nitrobenzene, 1,3- | 99-12-7 | - | - | Dimethyl-5-nitrobenzene, 1,3- | 99-12-7 | - | - | Dimethyl-5-nitrobenzene, 1,3- | 99-12-7 | - | - | Dimethyl-5-nitrobenzene, 1,3- | 99-12-7 | - | - | Dimethyl-5-nitrobenzene, 1,3- | 99-12-7 | - | - | Dimethyl-5-nitrobenzene, 1,3- | 99-12-7 | - | - | Dimethyl-5-nitrobenzene, 1,3- | 99-12-7 | - | - | Dimethyl-5-nitrobenzene, 1,3- | 99-12-7 | - | - | Dimethyl-5-nitrobenzene, 1,3- | 99-12-7 | - | - | Dimethyl-5-nitrobenzene, 1,3- | 99-12-7 | - | - | Dimethyl-5-nitrobenzene, 1,3- | 99-12-7 | - | - | Dimethyl-5-nitrobenzene, 1,3- | 99-12-7 | - | - | Dimethyl-5-nitrobenzene, 1,3- | 99-12-7 | - | - | Dimethyl-5-nitrobenzene, 1,3- | 99-12-7 | - | - | Dimethyl-5-nitrobenzene, 1,3- | 99-12-7 | - | - | Dimethyl-5-nitrobenzene, 1,3- | 99-12-7 | - | - | Dimethyl-5-nitrobenzene, 1,3- | 99-12-7 | - | - | Dimethyl-5-nitrobenzene, 1,3- | 99-12-7 | - | - | Dimethyl-5-nitrobenzene, 1,3- | 99-12-7 | - | - | Dimethyl-5-nitrobenzene, 1,3- | 99-12-7 | - | - | Dimethyl-5-nitrobenzene, 1,3- | 99-12-7 | - | - | Dimethyl-5-nitrobenzene, 1,3- | 99-12-7 | - | - | Dimethyl-5-nitrobenzene, 1,3- | 99-12-7 | - | - | Dimethyl-5-nitrobenzene, 1,3- | 99-12-7 | - | - | Dimethyl-5-nitrobenzene, 1,3- | 99-12-7 | - | - | Dimethyl-5-nitrobenzene, 1,3- | 99-12-7 | - | - | Dimethyl-5-nitrobenzene, 1,3- | 99-12-7 | - | - | Dimethyl-5-nitrobenzene, 1,3- | 99-12-7 | - | - | Dimethyl-5-nitrobenzene, 1,3- | 99-12-7 | - | - | Dimethyl-5-nitrobenzene, 1,3- | 99-12-7 | - | - | Dimethyl-5-nitrobenzene, 1,3- | 99-12-7 | - | - | Dimethyl-5-nitrobenzene, 1,3- | 99-12-7 | - | - | Dimethyl-5-nitrobenzene, 1,3- | 99-12-7 | - | - | Dimethyl-5-nitrobenzene, 1,3- | 99-12-7 | - | - | Dimethyl-5-nitrobenzene, 1,3- | 99-12-7 | - | - | Dimethyl-5-nitrobenzene, 1,3- | 99-12-7 | - | - | Dimethyl-5-nitrobenzene, 1,3- | 99-12-7 | - | - | Dimethyl-5-nitrobenzene, 1,3- | 99-12-7 | - | - | Dimethyl-5-nitrobenzene, 1,3- | 99-12-7 | - | - | Dimethyl-5-nitrobenzene, 1,3- | 99-12-7 | - | - | Dimethyl-5-nitrobenzene, 1,3- | 99-12-7 | - | - | Dimethyl-5-nitrobenzene, 1,3- | 99-12-7 | - | - | Dimethyl-5-nitrobenzene, 1,3- | 99-12-7 | - | - | Dimethyl-5-nitrobenzene, 1,3- | 99-12-7 | - | - | Dimethyl-5-nitrobenzene, 1,3- | 99-12-7 | - | - | Dimethyl-5-nitrobenzene, 1,3- | 99-12-7 | - | - | Dimethyl-5-nitrobenzene, 1,3- | 99-12-7 | - | - | Dimethyl-5-nitrobenzene, 1,3- | 99-12-7 | - | - | Dimethyl-5-nitrobenzene, 1,3- | 99-12-7 | - | - | Dimethyl-5-nitrobenzene, 1,3- | 99-12-7 | - | - | Dimethyl-5-nitrobenzene, 1,3- | 99-12-7 | - | - | Dimethyl-5-nitrobenzene, 1,3- | 99-12-7 | - | - | Dimethyl-5-nitrobenzene, 1,3- | 99-12-7 | - | - | Dimethyl-5-nitrobenzene, 1,3- | 99-12-7 | - | - | Dimethyl-5-nitrobenzene, 1,3- | 99-12-7 | - | - | Dimethyl-5-nitrobenzene, 1,3- | 99-12-7 | - | - | Dimethyl-5-nitrobenzene, 1,3- | 99-12-7 | - | - | Dimethyl-5-nitrobenzene, 1,3- | 99-12-7 | - | - | Dimethyl-5-nitrobenzene, 1,3- | 99-12-7 | - | - | Dimethyl-5-nitrobenzene, 1,3- | 99-12-7 | - | - | Dimethyl-5-nitrobenzene, 1,3- | 99-12-7 | - | - | Dimethyl-5-nitrobenzene, 1,3- | 99-12-7 | - | - | Dimethyl-5-nitrobenzene, 1,3- | 99-12-7 | - | - | Dimethyl-5-nitrobenzene, 1,3- | 99-12-7 | - | - | Dimethyl-5-nitrobenzene, 1,3- | 99-12-7 | - | - | Dimethyl-5-nitrobenzene, 1,3- | 99-12-7 | - | - | Dimethyl-5-nitrobenzene, 1,3- | 99-12-7 | - | - | Dimethyl-5-nitrobenzene, 1,3- | 99-12-7 | - | - | Dimethyl-5-nitrobenzene, 1,3- | 99-12-7 | - | - | Dimethyl-5-nitrobenzene, 1,3- | 99-12-7 | - | - | Dimethyl-5-nitrobenzene, 1,3- | 99-12-7 | - | - | Dimethyl-5-nitrobenzene, 1,3- | 99-12-7 | - | - | Dimethyl-5-nitrobenzene, 1,3- | 99-12-7 | - | - | Dimethyl-5-nitrobenzene, 1,3- | 99-12-7 | - | - | Dimethyl-5-nitrobenzene, 1,3- | 99-12-7 | - | - | Dimethyl-5-nitrobenzene, 1,3- | 99-12-7 | - | - | Dimethyl-5-nitrobenzene, 1,3- | 99-12-7 | - | - | Dimethyl-5-nitrobenzene, 1,3- | 99-12-7 | - | - | Dimethyl-5-nitrobenzene, 1,3- | 99-12-7 | - | - | Dimethyl-5-nitrobenzene, 1,3- | 99-12-7 | - | - | Dimethyl-5-nitrobenzene, 1,3- | 99-12-7 | - | - | Dimethyl-5-nitrobenzene, 1,3- | 99-12-7 | - | - | Dimethyl-5-nitrobenzene, 1,3- | 99-12-7 | - | - | Dimethyl-5-nitrobenzene, 1,3- | 99-12-7 | - | - | Dimethyl-5-nitrobenzene, 1,3- | 99-12-7 | - | - | Dimethyl-5-nitrobenzene, 1,3- | 99-12-7 | - | - | Dimethyl-5-nitrobenzene, 1,3- | 99-12-7 | - | - | Dimethyl-5-nitrobenzene, 1,3- | 99-12-7 | - | - | Dimethyl-5-nitrobenzene, 1,3- | 99-12-7 | - | - | Dimethyl-5-nitrobenzene, 1,3- | 99-12-7 | - | - | Dimethyl-5-nitrobenzene, 1,3- | 99-12-7 | - | - | Dimethyl-5-nitrobenzene, 1,3- | 99-12-7 | - | - | Dimethyl-5-nitrobenzene, 1,3- | 99-12-7 | - | - | Dimethyl-5-nitrobenzene, 1,3- | 99-12-7 | - | - | Dimethyl-5-nitrobenzene, 1,3- | 99-12-7 | - | - | Dimethyl-5-nitrobenzene, 1,3- | 99-12-7 | - | - | Dimethyl-5-nitrobenzene, 1,3- | 99-12-7 | - | - | Dimethyl-5-nitrobenzene, 1,3- | 99-12-7 | - | - | Dimethyl-5-nitrobenzene, 1,3- | 99-12-7 | - | - | Dimethyl-5-nitrobenzene, 1,3- | 99-12-7 | - | - | Dimethyl-5-nitrobenzene, 1,3- | 99-12-7 | - | - | Dimethyl-5-nitrobenzene, 1,3- | 99-12-7 | - | - | Dimethyl-5-nitrobenzene, 1,3- | 99-12-7 | - | - | Dimethyl-5-nitrobenzene, 1,3- | 99-12-7 | - | - | Dimethyl-5-nitrobenzene, 1,3- | 99-12-7 | - | - | Dimethyl-5-nitrobenzene, 1,3- | 99-12-7 | - | - | Dimethyl-5-nitrobenzene, 1,3- | 99-12-7 | - | - | Dimethyl-5-nitrobenzene, 1,3- | 99-12-7 | - | - | Dimethyl-5-nitrobenzene, 1,3- | 99-12-7 | - | - | Dimethyl-5-nitrobenzene, 1,3- | 99-12-7 | - | - | Dimethyl-5-nitrobenzene, 1,3- | 99-12-7 | - | - | Dimethyl-5-nitrobenzene, 1,3- | 99-12-7 | - | - | Dimethyl-5-nitrobenzene, 1,3- | 99-12-7 | - | - | Dimethyl-5-nitrobenzene, 1,3- | 99-12-7 | - | - | Dimethyl-5-nitrobenzene, 1,3- | 99-12-7 | - | - | Dimethyl-5-nitrobenzene, 1,3- | 99-12-7 | - | - | Dimethyl-5-nitrobenzene, 1,3- | 99-12-7 | - | - | Dimethyl-5-nitrobenzene, 1,3- | 99-12-7 | - | - | Dimethyl-5-nitrobenzene, 1,3- | 99-12-7 | - | - | Dimethyl-5-nitrobenzene, 1,3- | 99-12-7 | - | - | Dimethyl-5-nitrobenzene, 1,3- | 99-12-7 | - | - | Dimethyl-5-nitrobenzene, 1,3- | 99-12-7 | - | - | Dimethyl-5-nitrobenzene, 1,3- | 99-12-7 | - | - | Dimethyl-5-nitrobenzene, 1,3- | 99-12-7 | - | - | Dimethyl-5-nitrobenzene, 1,3- | 99-12-7 | - | - | Dimethyl-5-nitrobenzene, 1,3- | 99-12-7 | - | - | Dimethyl-5-nitrobenzene, 1,3- | 99-12-7 | - | - | Dimethyl-5-nitrobenzene, 1,3- | 99-12-7 | - | - | Dimethyl-5-nitrobenzene, 1,3- | 99-12-7 | - | - | Dimethyl-5-nitrobenzene, 1,3- | 99-12-7 | - | - | Dimethyl-5-nitrobenzene, 1,3- | 99-12-7 | - | - | Dimethyl-5-nitrobenzene, 1,3- | 99-12-7 | - | - | Dimethyl-5-nitrobenzene, 1,3- | 99-12-7 | - | - | Dimethyl-5-nitrobenzene, 1,3- | 99-12-7 | - | - | Dimethyl-5-nitrobenzene, 1,3- | 99-12-7 | - | - | Dimethyl-5-nitrobenzene, 1,3- | 99-12-7 | - | - | Dimethyl-5-nitrobenzene, 1,3- | 99-12-7 | - | - | Dimethyl-5-nitrobenzene, 1,3- | 99-12-7 | - | - | Dimethyl-5-nitrobenzene, 1,3- | 99-12-7 | - | - | Dimethyl-5-nitrobenzene, 1,3- | 99-12-7 | - | - | Dimethyl-5-nitrobenzene, 1,3- | 99-12-7 | - | - | Dimethyl-5-nitrobenzene, 1,3- | 99-12-7 | - | - | Dimethyl-5-nitrobenzene, 1,3- | 99-12-7 | - | - | Dimethyl-5-nitrobenzene, 1,3- | 99-12-7 | - | - | Dimethyl-5-nitrobenzene, 1,3- | 99-12-7 | - | - | Dimethyl-5-nitrobenzene, 1,3- | 99-12-7 | - | - | Dimethyl-5-nitrobenzene, 1,3- | 99-12-7 | - | - | Dimethyl-5-nitrobenzene, 1,3- | 99-12-7 | - | - | Dimethyl-5-nitrobenzene, 1,3- | 99-12-7 | - | - | Dimethyl-5-nitrobenzene, 1,3- | 99-12-7 | - | - | Dimethyl-5-nitrobenzene, 1,3- | 99-12-7 | - | - | Dimethyl-5-nitrobenzene, 1,3- | 99-12-7 | - | - | Dimethyl-5-nitrobenzene, 1,3- | 99-12-7 | - | - | Dimethyl-5-nitrobenzene, 1,3- | 99-12-7 | - | - | Dimethyl-5-nitrobenzene, 1,3- | 99-12-7 | - | - | Dimethyl-5-nitrobenzene, 1,3- | 99-12-7 | - | - | Dimethyl-5-nitrobenzene, 1,3- | 99-12-7 | - | - | Dimethyl-5-nitrobenzene, 1,3- | 99-12-7 | - | - | Dimethyl-5-nitrobenzene, 1,3- | 99-12-7 | - | - | Dimethyl-5-nitrobenzene, 1,3- | 99-12-7 | - | - | Dimethyl-5-nitrobenzene, 1,3- | 99-12-7 | - | - | Dimethyl-5-nitrobenzene, 1,3- | 99-12-7 | - | - | Dimethyl-5-nitrobenzene, 1,3- | 99-12-7 | - | - | Dimethyl-5-nitrobenzene, 1,3- | 99-12-7 | - | - | Dimethyl-5-nitrobenzene, 1,3- | 99-12-7 | - | - | Dimethyl-5-nitrobenzene, 1,3- | 99-12-7 | - | - | Dimethyl-5-nitrobenzene, 1,3- | 99-12-7 | - | - | Dimethyl-5-nitrobenzene, 1,3- | 99-12-7 | - | - | Dimethyl-5-nitrobenzene, 1,3- | 99-12-7 | - | - | Dimethyl-5-nitrobenzene, 1,3- | 99-12-7 | - | - | Dimethyl-5-nitrobenzene, 1,3- | 99-12-7 | - | - | Dimethyl-5-nitrobenzene, 1,3- | 99-12-7 | - | - | Dimethyl-5-nitrobenzene, 1,3- | 99-12-7 | - | - | Dimethyl-5-nitrobenzene, 1,3- | 99-12-7 | - | - | Dimethyl-5-nitrobenzene, 1,3- | 99-12-7 | - | - | Dimethyl-5-nitrobenzene, 1,3- | 99-12-7 | - | - | Dimethyl-5-nitrobenzene, 1,3- | 99-12-7 | - | - | Dimethyl-5-nitrobenzene, 1,3- | 99-12-7 | - | - | Dimethyl-5-nitrobenzene, 1,3- | 99-12-7 | - | - | Dimethyl-5-nitrobenzene, 1,3- | 99-12-7 | - | - | Dimethyl-5-nitrobenzene, 1,3- | 99-12-7 | - | - | Dimethyl-5-nitrobenzene, 1,3- | 99-12-7 | - | - | Dimethyl-5-nitrobenzene, 1,3- | 99-12-7 | - | - | Dimethyl-5-nitrobenzene, 1,3- | 99-12-7 | - | - | Dimethyl-5-nitrobenzene, 1,3- | 99-12-7 | - | - | Dimethyl-5-nitrobenzene, 1,3- | 99-12-7 | - | - | Dimethyl-5-nitrobenzene, 1,3- | 99-12-7 | - | - | Dimethyl-5-nitrobenzene, 1,3- | 99-12-7 | - | - | Dimethyl-5-nitrobenzene, 1,3- | 99-12-7 | - | - | Dimethyl-5-nitrobenzene, 1,3- | 99-12-7 | - | - | Dimethyl-5-nitrobenzene, 1,3- | 99-12-7 | - | - | Dimethyl-5-nitrobenzene, 1,3- | 99-12-7 | - | - | Dimethyl-5-nitrobenzene, 1,3- | 99-12-7 | - | - | Dimethyl-5-nitrobenzene, 1,3- | 99-12-7 | - | - | Dimethyl-5-nitrobenzene, 1,3- | 99-12-7 | - | - | Dimethyl-5-nitrobenzene, 1,3- | 99-12-7 | - | - | Dimethyl-5-nitrobenzene, 1,3- | 99-12-7 | - | - | Dimethyl-5-nitrobenzene, 1,3- | 99-12-7 | - | - | Dimethyl-5-nitrobenzene, 1,3- | 99-12-7 | - | - | Dimethyl-5-nitrobenzene, 1,3- | 99-12-7 | - | - | Dimethyl-5-nitrobenzene, 1,3- | 99-12-7 | - | - | Dimethyl-5-nitrobenzene, 1,3- | 99-12-7 | - | - | Dimethyl-5-nitrobenzene, 1,3- | 99-12-7 | - | - | Dimethyl-5-nitrobenzene, 1,3- | 99-12-7 | - | - | Dimethyl-5-nitrobenzene, 1,3- | 99-12-7 | - | - | Dimethyl-5-nitrobenzene, 1,3- | 99-12-7 | - | - | Dimethyl-5-nitrobenzene, 1,3- | 99-12-7 | - | - | Dimethyl-5-nitrobenzene, 1,3- | 99-12-7 | - | - | Dimethyl-5-nitrobenzene, 1,3- | 99-12-7 | - | - | Dimethyl-5-nitrobenzene, 1,3- | 99-12-7 | - | - | Dimethyl-5-nitrobenzene, 1,3- | 99-12-7 | - | - | Dimethyl-5-nitrobenzene, 1,3- | 99-12-7 | - | - | Dimethyl-5-nitrobenzene, 1,3- | 99-12-7 | - | - | Dimethyl-5-nitrobenzene, 1,3- | 99-12-7 | - | - | Dimethyl-5-nitrobenzene, 1,3- | 99-12-7 | - | - | Dimethyl-5-nitrobenzene, 1,3- | 99-12-7 | - | - | Dimethyl-5-nitrobenzene, 1,3- | 99-12-7 | - | - | Dimethyl-5-nitrobenzene, 1,3- | 99-12-7 | - | - | Dimethyl-5-nitrobenzene, 1,3- | 99-12-7 | - | - | Dimethyl-5-nitrobenzene, 1,3- | 99-12-7 | - | - | Dimethyl-5-nitrobenzene, 1,3- | 99-12-7 | - | - | Dimethyl-5-nitrobenzene, 1,3- | 99-12-7 | - | - | Dimethyl-5-nitrobenzene, 1,3- | 99-12-7 | - | - | Dimethyl-5-nitrobenzene, 1,3- | 99-12-7 | - | - | Dimethyl-5-nitrobenzene, 1,3- | 99-12-7 | - | - | Dimethyl-5-nitrobenzene, 1,3- | 99-12-7 | - | - | Dimethyl-5-nitrobenzene, 1,3- | 99-12-7 | - | - | Dimethyl-5-nitrobenzene, 1,3- | 99-12-7 | - | - | Dimethyl-5-nitrobenzene, 1,3- | 99-12-7 | - | - | Dimethyl-5-nitrobenzene, 1,3- | 99-12-7 | - | - | Dimethyl-5-nitrobenzene, 1,3- | 99-12-7 | - | - | Dimethyl-5-nitrobenzene, 1,3- | 99-12-7 | - | - | Dimethyl-5-nitrobenzene, 1,3- | 99-12-7 | - | - | Dimethyl-5-nitrobenzene, 1,3- | 99-12-7 | - | - | Dimethyl-5-nitrobenzene, 1,3- | 99-12-7 | - | - | Dimethyl-5-nitrobenzene, 1,3- | 99-12-7 | - | - | Dimethyl-5-nitrobenzene, 1,3- | 99-12-7 | - | - | Dimethyl-5-nitrobenzene, 1,3- | 99-12-7 | - | - | Dimethyl-5-nitrobenzene, 1,3- | 99-12-7 | - | - | Dimethyl-5-nitrobenzene, 1,3- | 99-12-7 | - | - | Dimethyl-5-nitrobenzene, 1,3- | 99-12-7 | - | - | Dimethyl-5-nitrobenzene, 1,3- | 99-12-7 | - | - | Dimethyl-5-nitrobenzene, 1,3- | 99-12-7 | - | - | Dimethyl-5-nitrobenzene, 1,3- | 99-12-7 | - | - | Dimethyl-5-nitrobenzene, 1,3- | 99-12-7 | - | - | Dimethyl-5-nitrobenzene, 1,3- | 99-12-7 | - | - | Dimethyl-5-nitrobenzene, 1,3- | 99-12-7 | - | - | Dimethyl-5-nitrobenzene, 1,3- | 99-12-7 | - | - | Dimethyl-5-nitrobenzene, 1,3- | 99-12-7 | - | - | Dimethyl-5-nitrobenzene, 1,3- | 99-12-7 | - | - | Dimethyl-5-nitrobenzene, 1,3- | 99-12-7 | - | - | Dimethyl-5-nitrobenzene, 1,3- | 99-12-7 | - | - | Dimethyl-5-nitrobenzene, 1,3- | 99-12-7 | - | - | Dimethyl-5-nitrobenzene, 1,3- | 99-12-7 | - | - | Dimethyl-5-nitrobenzene, 1,3- | 99-12-7 | - | - | Dimethyl-5-nitrobenzene, 1,3- | 99-12-7 | - | - | Dimethyl-5-nitrobenzene, 1,3- | 99-12-7 | - | - | Dimethyl-5-nitrobenzene, 1,3- | 99-12-7 | - | - | Dimethyl-5-nitrobenzene, 1,3- | 99-12-7 | - | - | Dimethyl-5-nitrobenzene, 1,3- | 99-12-7 | - | - | Dimethyl-5-nitrobenzene, 1,3- | 99-12-7 | - | - | Dimethyl-5-nitrobenzene, 1,3- | 99-12-7 | - | - | Dimethyl-5-nitrobenzene, 1,3- | 99-12-7 | - | - | Dimethyl-5-nitrobenzene, 1,3- | 99-12-7 | - | - | Dimethyl-5-nitrobenzene, 1,3- | 99-12-7 | - | - | Dimethyl-5-nitrobenzene, 1,3- | 99-12-7 | - | - | Dimethyl-5-nitrobenzene, 1,3- | 99-12-7 | - | - | Dimethyl-5-nitrobenzene, 1,3- | 99-12-7 | - | - | Dimethyl-5-nitrobenzene, 1,3- | 99-12-7 | - | - | Dimethyl-5-nitrobenzene, 1,3- | 99-12-7 | - | - | Dimethyl-5-nitrobenzene, 1,3- | 99-12-7 | - | - | Dimethyl-5-nitrobenzene, 1,3- | 99-12-7 | - | - | Dimethyl-5-nitrobenzene, 1,3- | 99-12-7 | - | - | Dimethyl-5-nitrobenzene, 1,3- | 99-12-7 | - | - | Dimethyl-5-nitrobenzene, 1,3- | 99-12-7 | - | - | Dimethyl-5-nitrobenzene, 1,3- | 99-12-7 | - | - | Dimethyl-5-nitrobenzene, 1,3- | 99-12-7 | - | - | Dimethyl-5-nitrobenzene, 1,3- | 99-12-7 | - | - | Dimethyl-5-nitrobenzene, 1,3- | 99-12-7 | - | - | Dimethyl-5-nitrobenzene, 1,3- | 99-12-7 | - | - | Dimethyl-5-nitrobenzene, 1,3- | 99-12-7 | - | - | Dimethyl-5-nitrobenzene, 1,3- | 99-12-7 | - | - | Dimethyl-5-nitrobenzene, 1,3- | 99-12-7 | - | - | Dimethyl-5-nitrobenzene, 1,3- | 99-12-7 | - | - | Dimethyl-5-nitrobenzene, 1,3- | 99-12-7 | - | - | Dimethyl-5-nitrobenzene, 1,3- | 99-12-7 | - | - | Dimethyl-5-nitrobenzene, 1,3- | 99-12-7 | - | - | Dimethyl-5-nitrobenzene, 1,3- | 99-12-7 | - | - | Dimethyl-5-nitrobenzene, 1,3- | 99-12-7 | - | - | Dimethyl-5-nitrobenzene, 1,3- | 99-12-7 | - | - | Dimethyl-5-nitrobenzene, 1,3- | 99-12-7 | - | - | Dimethyl-5-nitrobenzene, 1,3- | 99-12-7 | - | - | Dimethyl-5-nitrobenzene, 1,3- | 99-12-7 | - | - | Dimethyl-5-nitrobenzene, 1,3- | 99-12-7 | - | - | Dimethyl-5-nitrobenzene, 1,3- | 99-12-7 | - | - | Dimethyl-5-nitrobenzene, 1,3- | 99-12-7 | - | - | Dimethyl-5-nitrobenzene, 1,3- | 99-12-7 | - | - | Dimethyl-5-nitrobenzene, 1,3- | 99-12-7 | - | - | Dimethyl-5-nitrobenzene, 1,3- | 99-12-7 | - | - | Dimethyl-5-nitrobenzene, 1,3- | 99-12-7 | - | - | Dimethyl-5-nitrobenzene, 1,3- | 99-12-7 | - | - | Dimethyl-5-nitrobenzene, 1,3- | 99-12-7 | - | - | Dimethyl-5-nitrobenzene, 1,3- | 99-12-7 | - | - | Dimethyl-5-nitrobenzene, 1,3- | 99-12-7 | - | - | Dimethyl-5-nitrobenzene, 1,3- | 99-12-7 | - | - | Dimethyl-5-nitrobenzene, 1,3- | 99-12-7 | - | - | Dimethyl-5-nitrobenzene, 1,3- | 99-12-7 | - | - | Dimethyl-5-nitrobenzene, 1,3- | 99-12-7 | - | - | Dimethyl-5-nitrobenzene, 1,3- | 99-12-7 | - | - | Dimethyl-5-nitrobenzene, 1,3- | 99-12-7 | - | - | Dimethyl-5-nitrobenzene, 1,3- | 99-12-7 | - | - | Dimethyl-5-nitrobenzene, 1,3- | 99-12-7 | - | - | Dimethyl-5-nitrobenzene, 1,3- | 99-12-7 | - | - | Dimethyl-5-nitrobenzene, 1,3- | 99-12-7 | - | - | Dimethyl-5-nitrobenzene, 1,3- | 99-12-7 | - | - | Dimethyl-5-nitrobenzene, 1,3- | 99-12-7 | - | - | Dimethyl-5-nitrobenzene, 1,3- | 99-12-7 | - | - | Dimethyl-5-nitrobenzene, 1,3- | 99-12-7 | - | - | Dimethyl-5-nitrobenzene, 1,3- | 99-12-7 | - | - | Dimethyl-5-nitrobenzene, 1,3- | 99-12-7 | - | - | Dimethyl-5-nitrobenzene, 1,3- | 99-12-7 | - | - | Dimethyl-5-nitrobenzene, 1,3- | 99-12-7 | - | - | Dimethyl-5-nitrobenzene, 1,3- | 99-12-7 | - | - | Dimethyl-5-nitrobenzene, 1,3- | 99-12-7 | - | - | Dimethyl-5-nitrobenzene, 1,3- | 99-12-7 | - | - | Dimethyl-5-nitrobenzene, 1,3- | 99-12-7 | - | - | Dimethyl-5-nitrobenzene, 1,3- | 99-12-7 | - | - | Dimethyl-5-nitrobenzene, 1,3- | 99-12-7 | - | - | Dimethyl-5-nitrobenzene, 1,3- | 99-12-7 | - | - | Dimethyl-5-nitrobenzene, 1,3- | 99-12-7 | - | - | Dimethyl-5-nitrobenzene, 1,3- | 99-12-7 | - | - | Dimethyl-5-nitrobenzene, 1,3- | 99-12-7 | - | - | Dimethyl-5-nitrobenzene, 1,3- | 99-12-7 | - | - | Dimethyl-5-nitrobenzene, 1,3- | 99-12-7 | - | - | Dimethyl-5-nitrobenzene, 1,3- | 99-12-7 | - | - | Dimethyl-5-nitrobenzene, 1,3- | 99-12-7 | - | - | Dimethyl-5-nitrobenzene, 1,3- | 99-12-7 | - | - | Dimethyl-5-nitrobenzene, 1,3- | 99-12-7 | - | - | Dimethyl-5-nitrobenzene, 1,3- | 99-12-7 | - | - | Dimethyl-5-nitrobenzene, 1,3- | 99-12-7 | - | - | Dimethyl-5-nitrobenzene, 1,3- | 99-12-7 | - | - | Dimethyl-5-nitrobenzene, 1,3- | 99-12-7 | - | - | Dimethyl-5-nitrobenzene, 1,3- | 99-12-7 | - | - | Dimethyl-5-nitrobenzene, 1,3- | 99-12-7 | - | - | Dimethyl-5-nitrobenzene, 1,3- | 99-12-7 | - | - | Dimethyl-5-nitrobenzene, 1,3- | 99-12-7 | - | - | Dimethyl-5-nitrobenzene, 1,3- | 99-12-7 | - | - | Dimethyl-5-nitrobenzene, 1,3- | 99-12-7 | - | - | Dimethyl-5-nitrobenzene, 1,3- | 99-12-7 | - | - | Dimethyl-5-nitrobenzene, 1,3- | 99-12-7 | - | - | Dimethyl-5-nitrobenzene, 1,3- | 99-12-7 | - | - | Dimethyl-5-nitrobenzene, 1,3- | 99-12-7 | - | - | Dimethyl-5-nitrobenzene, 1,3- | 99-12-7 | - | - | Dimethyl-5-nitrobenzene, 1,3- | 99-12-7 | - | - | Dimethyl-5-nitrobenzene, 1,3- | 99-12-7 | - | - | Dimethyl-5-nitrobenzene, 1,3- | 99-12-7 | - | - | Dimethyl-5-nitrobenzene, 1,3- | 99-12-7 | - | - | Dimethyl-5-nitrobenzene, 1,3- | 99-12-7 | - | - | Dimethyl-5-nitrobenzene, 1,3- | 99-12-7 | - | - | Dimethyl-5-nitrobenzene, 1,3- | 99-12-7 | - | - | Dimethyl-5-nitrobenzene, 1,3- | 99-12-7 | - | - | Dimethyl-5-nitrobenzene, 1,3- | 99-12-7 | - | - | Dimethyl-5-nitrobenzene, 1,3- | 99-12-7 | - | - | Dimethyl-5-nitrobenzene, 1,3- | 99-12-7 | - | - | Dimethyl-5-nitrobenzene, 1,3- | 99-12-7 | - | - | Dimethyl-5-nitrobenzene, 1,3- | 99-12-7 | - | - | Dimethyl-5-nitrobenzene, 1,3- | 99-12-7 | - | - | Dimethyl-5-nitrobenzene, 1,3- | 99-12-7 | - | - | Dimethyl-5-nitrobenzene, 1,3- | 99-12-7 | - | - | Dimethyl-5-nitrobenzene, 1,3- | 99-12-7 | - | - | Dimethyl-5-nitrobenzene, 1,3- | 99-12-7 | - | - | Dimethyl-5-nitrobenzene, 1,3- | 99-12-7 | - | - | Dimethyl-5-nitrobenzene, 1,3- | 99-12-7 | - | - | Dimethyl-5-nitrobenzene, 1,3- | 99-12-7 | - | - | Dimethyl-5-nitrobenzene, 1,3- | 99-12-7 | - | - | Dimethyl-5-nitrobenzene, 1,3- | 99-12-7 | - | - | Dimethyl-5-nitrobenzene, 1,3- | 99-12-7 | - | - | Dimethyl-5-nitrobenzene, 1,3- | 99-12-7 | - | - | Dimethyl-5-nitrobenzene, 1,3- | 99-12-7 | - | - | Dimethyl-5-nitrobenzene, 1,3- | 99-12-7 | - | - | Dimethyl-5-nitrobenzene, 1,3- | 99-12-7 | - | - | Dimethyl-5-nitrobenzene, 1,3- | 99-12-7 | - | - | Dimethyl-5-nitrobenzene, 1,3- | 99-12-7 | - | - | Dimethyl-5-nitrobenzene, 1,3- | 99-12-7 | - | - | Dimethyl-5-nitrobenzene, 1,3- | 99-12-7 | - | - | Dimethyl-5-nitrobenzene, 1,3- | 99-12-7 | - | - | Dimethyl-5-nitrobenzene, 1,3- | 99-12-7 | - | - | Dimethyl-5-nitrobenzene, 1,3- | 99-12-7 | - | - | Dimethyl-5-nitrobenzene, 1,3- | 99-12-7 | - | - | Dimethyl-5-nitrobenzene, 1,3- | 99-12-7 | - | - | Dimethyl-5-nitrobenzene, 1,3- | 99-12-7 | - | - | Dimethyl-5-nitrobenzene, 1,3- | 99-12-7 | - | - | Dimethyl-5-nitrobenzene, 1,3- | 99-12-7 | - | - | Dimethyl-5-nitrobenzene, 1,3- | 99-12-7 | - | - | Dimethyl-5-nitrobenzene, 1,3- | 99-12-7 | - | - | Dimethyl-5-nitrobenzene, 1,3- | 99-12-7 | - | - | Dimethyl-5-nitrobenzene, 1,3- | 99-12-7 | - | - | Dimethyl-5-nitrobenzene, 1,3- | 99-12-7 | - | - | Dimethyl-5-nitrobenzene, 1,3- | 99-12-7 | - | - | Dimethyl-5-nitrobenzene, 1,3- | 99-12-7 | - | - | Dimethyl-5-nitrobenzene, 1,3- | 99-12-7 | - | - | Dimethyl-5-nitrobenzene, 1,3- | 99-12-7 | - | - | Dimethyl-5-nitrobenzene, 1,3- | 99-12-7 | - | - | Dimethyl-5-nitrobenzene, 1,3- | 99-12-7 | - | - | Dimethyl-5-nitrobenzene, 1,3- | 99-12-7 | - | - | Dimethyl-5-nitrobenzene, 1,3- | 99-12-7 | - | - | Dimethyl-5-nitrobenzene, 1,3- | 99-12-7 | - | - | Dimethyl-5-nitrobenzene, 1,3- | 99-12-7 | - | - | Dimethyl-5-nitrobenzene, 1,3- | 99-12-7 | - | - | Dimethyl-5-nitrobenzene, 1,3- | 99-12-7 | - | - | Dimethyl-5-nitrobenzene, 1,3- | 99-12-7 | - | - | Dimethyl-5-nitrobenzene, 1,3- | 99-12-7 | - | - | Dimethyl-5-nitrobenzene, 1,3- | 99-12-7 | - | - | Dimethyl-5-nitrobenzene, 1,3- | 99-12-7 | - | - | Dimethyl-5-nitrobenzene, 1,3- | 99-12-7 | - | - | Dimethyl-5-nitrobenzene, 1,3- | 99-12-7 | - | - | Dimethyl-5-nitrobenzene, 1,3- | 99-12-7 | - | - | Dimethyl-5-nitrobenzene, 1,3- | 99-12-7 | - | - | Dimethyl-5-nitrobenzene, 1,3- | 99-12-7 | - | - | Dimethyl-5-nitrobenzene, 1,3- | 99-12-7 | - | - | Dimethyl-5-nitrobenzene, 1,3- | 99-12-7 | - | - | Dimethyl-5-nitrobenzene, 1,3- | 99-12-7 | - | - | Dimethyl-5-nitrobenzene, 1,3- | 99-12-7 | - | - | Dimethyl-5-nitrobenzene, 1,3- | 99-12-7 | - | - | Dimethyl-5-nitrobenzene, 1,3- | 99-12-7 | - | - | Dimethyl-5-nitrobenzene, 1,3- | 99-12-7 | - | - | Dimethyl-5-nitrobenzene, 1,3- | 99-12-7 | - | - | Dimethyl-5-nitrobenzene, 1,3- | 99-12-7 | - | - | Dimethyl-5-nitrobenzene, 1,3- | 99-12-7 | - | - | Dimethyl-5-nitrobenzene, 1,3- | 99-12-7 | - | - | Dimethyl-5-nitrobenzene, 1,3- | 99-12-7 | - | - | Dimethyl-5-nitrobenzene, 1,3- | 99-12-7 | - | - | Dimethyl-5-nitrobenzene, 1,3- | 99-12-7 | - | - | Dimethyl-5-nitrobenzene, 1,3- | 99-12-7 | - | - | Dimethyl-5-nitrobenzene, 1,3- | 99-12-7 | - | - | Dimethyl-5-nitrobenzene, 1,3- | 99-12-7 | - | - | Dimethyl-5-nitrobenzene, 1,3- | 99-12-7 | - | - | Dimethyl-5-nitrobenzene, 1,3- | 99-12-7 | - | - | Dimethyl-5-nitrobenzene, 1,3- | 99-12-7 | - | - | Dimethyl-5-nitrobenzene, 1,3- | 99-12-7 | - | - | Dimethyl-5-nitrobenzene, 1,3- | 99-12-7 | - | - | Dimethyl-5-nitrobenzene, 1,3- | 99-12-7 | - | - | Dimethyl-5-nitrobenzene, 1,3- | 99-12-7 | - | - | Dimethyl-5-nitrobenzene, 1,3- | 99-12-7 | - | - | Dimethyl-5-nitrobenzene, 1,3- | 99-12-7 | - | - | Dimethyl-5-nitrobenzene, 1,3- | 99-12-7 | - | - | Dimethyl-5-nitrobenzene, 1,3- | 99-12-7 | - | - | Dimethyl-5-nitrobenzene, 1,3- | 99-12-7 | - | - | Dimethyl-5-nitrobenzene, 1,3- | 99-12-7 | - | - | Dimethyl-5-nitrobenzene, 1,3- | 99-12-7 | - | - | Dimethyl-5-nitrobenzene, 1,3- | 99-12-7 | - | - | Dimethyl-5-nitrobenzene, 1,3- | 99-12-7 | - | - | Dimethyl-5-nitrobenzene, 1,3- | 99-12-7 | - | - | Dimethyl-5-nitrobenzene, 1,3- | 99-12-7 | - | - | Dimethyl-5-nitrobenzene, 1,3- | 99-12-7 | - | - | Dimethyl-5-nitrobenzene, 1,3- | 99-12-7 | - | - | Dimethyl-5-nitrobenzene, 1,3- | 99-12-7 | - | - | Dimethyl-5-nitrobenzene, 1,3- | 99-12-7 | - | - | Dimethyl-5-nitrobenzene, 1,3- | 99-12-7 | - | - | Dimethyl-5-nitrobenzene, 1,3- | 99-12-7 | - | - | Dimethyl-5-nitrobenzene, 1,3- | 99-12-7 | - | - | Dimethyl-5-nitrobenzene, 1,3- | 99-12-7 | - | - | Dimethyl-5-nitrobenzene, 1,3- | 99-12-7 | - | - | Dimethyl-5-nitrobenzene, 1,3- | 99-12-7 | - | - | Dimethyl-5-nitrobenzene, 1,3- | 99-12-7 | - | - | Dimethyl-5-nitrobenzene, 1,3- | 99-12-7 | - | - | Dimethyl-5-nitrobenzene, 1,3- | 99-12-7 | - | - | Dimethyl-5-nitrobenzene, 1,3- | 99-12-7 | - | - | Dimethyl-5-nitrobenzene, 1,3- | 99-12-7 | - | - | Dimethyl-5-nitrobenzene, 1,3- | 99-12-7 | - | - | Dimethyl-5-nitrobenzene, 1,3- | 99-12-7 | - | - | Dimethyl-5-nitrobenzene, 1,3- | 99-12-7 | - | - | Dimethyl-5-nitrobenzene, 1,3- | 99-12-7 | - | - | Dimethyl-5-nitrobenzene, 1,3- | 99-12-7 | - | - | Dimethyl-5-nitrobenzene, 1,3- | 99-12-7 | - | - | Dimethyl-5-nitrobenzene, 1,3- | 99-12-7 | - | - | Dimethyl-5-nitrobenzene, 1,3- | 99-12-7 | - | - | Dimethyl-5-nitrobenzene, 1,3- | 99-12-7 | - | - | Dimethyl-5-nitrobenzene, 1,3- | 99-12-7 | - | - | Dimethyl-5-nitrobenzene, 1,3- | 99-12-7 | - | - | Dimethyl-5-nitrobenzene, 1,3- | 99-12-7 | - | - | Dimethyl-5-nitrobenzene, 1,3- | 99-12-7 | - | - | Dimethyl-5-nitrobenzene, 1,3- | 99-12-7 | - | - | Dimethyl-5-nitrobenzene, 1,3- | 99-12-7 | - | - | Dimethyl-5-nitrobenzene, 1,3- | 99-12-7 | - | - | Dimethyl-5-nitrobenzene, 1,3- | 99-12-7 | - | - | Dimethyl-5-nitrobenzene, 1,3- | 99-12-7 | - | - | Dimethyl-5-nitrobenzene, 1,3- | 99-12-7 | - | - | Dimethyl-5-nitrobenzene, 1,3- | 99-12-7 | - | - | Dimethyl-5-nitrobenzene, 1,3- | 99-12-7 | - | - | Dimethyl-5-nitrobenzene, 1,3- | 99-12-7 | - | - | Dimethyl-5-nitrobenzene, 1,3- | 99-12-7 | - | - | Dimethyl-5-nitrobenzene, 1,3- | 99-12-7 | - | - | Dimethyl-5-nitrobenzene, 1,3- | 99-12-7 | - | - | Dimethyl-5-nitrobenzene, 1,3- | 99-12-7 | - | - | Dimethyl-5-nitrobenzene, 1,3- | 99-12-7 | - | - | Dimethyl-5-nitrobenzene, 1,3- | 99-12-7 | - | - | Dimethyl-5-nitrobenzene, 1,3- | 99-12-7 | - | - | Dimethyl-5-nitrobenzene, 1,3- | 99-12-7 | - | - | Dimethyl-5-nitrobenzene, 1,3- | 99-12-7 | - | - | Dimethyl-5-nitrobenzene, 1,3- | 99-12-7 | - | - | Dimethyl-5-nitrobenzene, 1,3- | 99-12-7 | - | - | Dimethyl-5-nitrobenzene, 1,3- | 99-12-7 | - | - | Dimethyl-5-nitrobenzene, 1,3- | 99-12-7 | - | - | Dimethyl-5-nitrobenzene, 1,3- | 99-12-7 | - | - | Dimethyl-5-nitrobenzene, 1,3- | 99-12-7 | - | - | Dimethyl-5-nitrobenzene, 1,3- | 99-12-7 | - | - | Dimethyl-5-nitrobenzene, 1,3- | 99-12-7 | - | - | Dimethyl-5-nitrobenzene, 1,3- | 99-12-7 | - | - | Dimethyl-5-nitrobenzene, 1,3- | 99-12-7 | - | - | Dimethyl-5-nitrobenzene, 1,3- | 99-12-7 | - | - | Dimethyl-5-nitrobenzene, 1,3- | 99-12-7 | - | - | Dimethyl-5-nitrobenzene, 1,3- | 99-12-7 | - | - | Dimethyl-5-nitrobenzene, 1,3- | 99-12-7 | - | - | Dimethyl-5-nitrobenzene, 1,3- | 99-12-7 | - | - | Dimethyl-5-nitrobenzene, 1,3- | 99-12-7 | - | - | Dimethyl-5-nitrobenzene, 1,3- | 99-12-7 | - | - | Dimethyl-5-nitrobenzene, 1,3- | 99-12-7 | - | - | Dimethyl-5-nitrobenzene, 1,3- | 99-12-7 | - | - | Dimethyl-5-nitrobenzene, 1,3- | 99-12-7 | - | - | Dimethyl-5-nitrobenzene, 1,3- | 99-12-7 | - | - | Dimethyl-5-nitrobenzene, 1,3- | 99-12-7 | - | - | Dimethyl-5-nitrobenzene, 1,3- | 99-12-7 | - | - | Dimethyl-5-nitrobenzene, 1,3- | 99-12-7 | - | - | Dimethyl-5-nitrobenzene, 1,3- | 99-12-7 | - | - | Dimethyl-5-nitrobenzene, 1,3- | 99-12-7 | - | - | Dimethyl-5-nitrobenzene, 1,3- | 99-12-7 | - | - | Dimethyl-5-nitrobenzene, 1,3- | 99-12-7 | - | - | Dimethyl-5-nitrobenzene, 1,3- | 99-12-7 | - | - | Dimethyl-5-nitrobenzene, 1,3- | 99-12-7 | - | - | Dimethyl-5-nitrobenzene, 1,3- | 99-12-7 | - | - | Dimethyl-5-nitrobenzene, 1,3- | 99-12-7 | - | - | Dimethyl-5-nitrobenzene, 1,3- | 99-12-7 | - | - | Dimethyl-5-nitrobenzene, 1,3- | 99-12-7 | - | - | Dimethyl-5-nitrobenzene, 1,3- | 99-12-7 | - | - | Dimethyl-5-nitrobenzene, 1,3- | 99-12-7 | - | - | Dimethyl-5-nitrobenzene, 1,3- | 99-12-7 | - | - | Dimethyl-5-nitrobenzene, 1,3- | 99-12-7 | - | - | Dimethyl-5-nitrobenzene, 1,3- | 99-12-7 | - | - | Dimethyl-5-nitrobenzene, 1,3- | 99-12-7 | - | - | Dimethyl-5-nitrobenzene, 1,3- | 99-12-7 | - | - | Dimethyl-5-nitrobenzene, 1,3- | 99-12-7 | - | - | Dimethyl-5-nitrobenzene, 1,3- | 99-12-7 | - | - | Dimethyl-5-nitrobenzene, 1,3- | 99-12-7 | - | - | Dimethyl-5-nitrobenzene, 1,3- | 99-12-7 | - | - | Dimethyl-5-nitrobenzene, 1,3- | 99-12-7 | - | - | Dimethyl-5-nitrobenzene, 1,3- | 99-12-7 | - | - | Dimethyl-5-nitrobenzene, 1,3- | 99-12-7 | - | - | Dimethyl-5-nitrobenzene, 1,3- | 99-12-7 | - | - | Dimethyl-5-nitrobenzene, 1,3- | 99-12-7 | - | - | Dimethyl-5-nitrobenzene, 1,3- | 99-12-7 | - | - | Dimethyl-5-nitrobenzene, 1,3- | 99-12-7 | - | - | Dimethyl-5-nitrobenzene, 1,3- | 99-12-7 | - | - | Dimethyl-5-nitrobenzene, 1,3- | 99-12-7 | - | - | Dimethyl-5-nitrobenzene, 1,3- | 99-12-7 | - | - | Dimethyl-5-nitrobenzene, 1,3- | 99-12-7 | - | - | Dimethyl-5-nitrobenzene, 1,3- | 99-12-7 | - | - | Dimethyl-5-nitrobenzene, 1,3- | 99-12-7 | - | - | Dimethyl-5-nitrobenzene, 1,3- | 99-12-7 | - | - | Dimethyl-5-nitrobenzene, 1,3- | 99-12-7 | - | - | Dimethyl-5-nitrobenzene, 1,3- | 99-12-7 | - | - | Dimethyl-5-nitrobenzene, 1,3- | 99-12-7 | - | - | Dimethyl-5-nitrobenzene, 1,3- | 99-12-7 | - | - | Dimethyl-5-nitrobenzene, 1,3- | 99-12-7 | - | - | Dimethyl-5-nitrobenzene, 1,3- | 99-12-7 | - | - | Dimethyl-5-nitrobenzene, 1,3- | 99-12-7 | - | - | Dimethyl-5-nitrobenzene, 1,3- | 99-12-7 | - | - | Dimethyl-5-nitrobenzene, 1,3- | 99-12-7 | - | - | Dimethyl-5-nitrobenzene, 1,3- | 99-12-7 | - | - | Dimethyl-5-nitrobenzene, 1,3- | 99-12-7 | - | - | Dimethyl-5-nitrobenzene, 1,3- | 99-12-7 | - | - | Dimethyl-5-nitrobenzene, 1,3- | 99-12-7 | - | - | Dimethyl-5-nitrobenzene, 1,3- | 99-12-7 | - | - | Dimethyl-5-nitrobenzene, 1,3- | 99-12-7 | - | - | Dimethyl-5-nitrobenzene, 1,3- | 99-12-7 | - | - | Dimethyl-5-nitrobenzene, 1,3- | 99-12-7 | - | - | Dimethyl-5-nitrobenzene, 1,3- | 99-12-7 | - | - | Dimethyl-5-nitrobenzene, 1,3- | 99-12-7 | - | - | Dimethyl-5-nitrobenzene, 1,3- | 99-12-7 | - | - | Dimethyl-5-nitrobenzene, 1,3- | 99-12-7 | - | - | Dimethyl-5-nitrobenzene, 1,3- | 99-12-7 | - | - | Dimethyl-5-nitrobenzene, 1,3- | 99-12-7 | - | - | Dimethyl-5-nitrobenzene, 1,3- | 99-12-7 | - | - | Dimethyl-5-nitrobenzene, 1,3- | 99-12-7 | - | - | Dimethyl-5-nitrobenzene, 1,3- | 99-12-7 | - | - | Dimethyl-5-nitrobenzene, 1,3- | 99-12-7 | - | - | Dimethyl-5-nitrobenzene, 1,3- | 99-12-7 | - | - | Dimethyl-5-nitrobenzene, 1,3- | 99-12-7 | - | - | Dimethyl-5-nitrobenzene, 1,3- | 99-12-7 | - | - | Dimethyl-5-nitrobenzene, 1,3- | 99-12-7 | - | - | Dimethyl-5-nitrobenzene, 1,3- | 99-12-7 | - | - | Dimethyl-5-nitrobenzene, 1,3- | 99-12-7 | - | - | Dimethyl-5-nitrobenzene, 1,3- | 99-12-7 | - | - | Dimethyl-5-nitrobenzene, 1,3- | 99-12-7 | - | - | Dimethyl-5-nitrobenzene, 1,3- | 99-12-7 | - | - | Dimethyl-5-nitrobenzene, 1,3- | 99-12-7 | - | - | Dimethyl-5-nitrobenzene, 1,3- | 99-12-7 | - | - | Dimethyl-5-nitrobenzene, 1,3- | 99-12-7 | - | - | Dimethyl-5-nitrobenzene, 1,3- | 99-12-7 | - | - | Dimethyl-5-nitrobenzene, 1,3- | 99-12-7 | - | - | Dimethyl-5-nitrobenzene, 1,3- | 99-12-7 | - | - | Dimethyl-5-nitrobenzene, 1,3- | 99-12-7 | - | - | Dimethyl-5-nitrobenzene, 1,3- | 99-12-7 | - | - | Dimethyl-5-nitrobenzene, 1,3- | 99-12-7 | - | - | Dimethyl-5-nitrobenzene, 1,3- | 99-12-7 | - | - | Dimethyl-5-nitrobenzene, 1,3- | 99-12-7 | - | - | Dimethyl-5-nitrobenzene, 1,3- | 99-12-7 | - | - | Dimethyl-5-nitrobenzene, 1,3- | 99-12-7 | - | - | Dimethyl-5-nitrobenzene, 1,3- | 99-12-7 | - | - | Dimethyl-5-nitrobenzene, 1,3- | 99-12-7 | - | - | Dimethyl-5-nitrobenzene, 1,3- | 99-12-7 | - | - | Dimethyl-5-nitrobenzene, 1,3- | 99-12-7 | - | - | Dimethyl-5-nitrobenzene, 1,3- | 99-12-7 | - | - | Dimethyl-5-nitrobenzene, 1,3- | 99-12-7 | - | - | Dimethyl-5-nitrobenzene, 1,3- | 99-12-7 | - | - | Dimethyl-5-nitrobenzene, 1,3- | 99-12-7 | - | - | Dimethyl-5-nitrobenzene, 1,3- | 99-12-7 | - | - | Dimethyl-5-nitrobenzene, 1,3- | 99-12-7 | - | - | Dimethyl-5-nitrobenzene, 1,3- | 99-12-7 | - | - | Dimethyl-5-nitrobenzene, 1,3- | 99-12-7 | - | - | Dimethyl-5-nitrobenzene, 1,3- | 99-12-7 | - | - | Dimethyl-5-nitrobenzene, 1,3- | 99-12-7 | - | - | Dimethyl-5-nitrobenzene, 1,3- | 99-12-7 | - | - | Dimethyl-5-nitrobenzene, 1,3- | 99-12-7 | - | - | Dimethyl-5-nitrobenzene, 1,3- | 99-12-7 | - | - | Dimethyl-5-nitrobenzene, 1,3- | 99-12-7 | - | - | Dimethyl-5-nitrobenzene, 1,3- | 99-12-7 | - | - | Dimethyl-5-nitrobenzene, 1,3- | 99-12-7 | - | - | Dimethyl-5-nitrobenzene, 1,3- | 99-12-7 | - | - | Dimethyl-5-nitrobenzene, 1,3- | 99-12-7 | - | - | Dimethyl-5-nitrobenzene, 1,3- | 99-12-7 | - | - | Dimethyl-5-nitrobenzene, 1,3- | 99-12-7 | - | - | Dimethyl-5-nitrobenzene, 1,3- | 99-12-7 | - | - | Dimethyl-5-nitrobenzene, 1,3- | 99-12-7 | - | - | Dimethyl-5-nitrobenzene, 1,3- | 99-12-7 | - | - | Dimethyl-5-nitrobenzene, 1,3- | 99-12-7 | - | - | Dimethyl-5-nitrobenzene, 1,3- | 99-12-7 | - | - | Dimethyl-5-nitrobenzene, 1,3- | 99-12-7 | - | - | Dimethyl-5-nitrobenzene, 1,3- | 99-12-7 | - | - | Dimethyl-5-nitrobenzene, 1,3- | 99-12-7 | - | - | Dimethyl-5-nitrobenzene, 1,3- | 99-12-7 | - | - | Dimethyl-5-nitrobenzene, 1,3- | 99-12-7 | - | - | Dimethyl-5-nitrobenzene, 1,3- | 99-12-7 | - | - | Dimethyl-5-nitrobenzene, 1,3- | 99-12-7 | - | - | Dimethyl-5-nitrobenzene, 1,3- | 99-12-7 | - | - | Dimethyl-5-nitrobenzene, 1,3- | 99-12-7 | - | - | Dimethyl-5-nitrobenzene, 1,3- | 99-12-7 | - | - | Dimethyl-5-nitrobenzene, 1,3- | 99-12-7 | - | - | Dimethyl-5-nitrobenzene, 1,3- | 99-12-7 | - | - | Dimethyl-5-nitrobenzene, 1,3- | 99-12-7 | - | - | Dimethyl-5-nitrobenzene, 1,3- | 99-12-7 | - | - | Dimethyl-5-nitrobenzene, 1,3- | 99-12-7 | - | - | Dimethyl-5-nitrobenzene, 1,3- | 99-12-7 | - | - | Dimethyl-5-nitrobenzene, 1,3- | 99-12-7 | - | - | Dimethyl-5-nitrobenzene, 1,3- | 99-12-7 | - | - | Dimethyl-5-nitrobenzene, 1,3- | 99-12-7 | - | - | Dimethyl-5-nitrobenzene, 1,3- | 99-12-7 | - | - | Dimethyl-5-nitrobenzene, 1,3- | 99-12-7 | - | - | Dimethyl-5-nitrobenzene, 1,3- | 99-12-7 | - | - | Dimethyl-5-nitrobenzene, 1,3- | 99-12-7 | - | - | Dimethyl-5-nitrobenzene, 1,3- | 99-12-7 | - | - | Dimethyl-5-nitrobenzene, 1,3- | 99-12-7 | - | - | Dimethyl-5-nitrobenzene, 1,3- | 99-12-7 | - | - | Dimethyl-5-nitrobenzene, 1,3- | 99-12-7 | - | - | Dimethyl-5-nitrobenzene, 1,3- | 99-12-7 | - | - | Dimethyl-5-nitrobenzene, 1,3- | 99-12-7 | - | - | Dimethyl-5-nitrobenzene, 1,3- | 99-12-7 | - | - | Dimethyl-5-nitrobenzene, 1,3- | 99-12-7 | - | - | Dimethyl-5-nitrobenzene, 1,3- | 99-12-7 | - | - | Dimethyl-5-nitrobenzene, 1,3- | 99-12-7 | - | - | Dimethyl-5-nitrobenzene, 1,3- | 99-12-7 | - | - | Dimethyl-5-nitrobenzene, 1,3- | 99-12-7 | - | - | Dimethyl-5-nitrobenzene, 1,3- | 99-12-7 | - | - | Dimethyl-5-nitrobenzene, 1,3- | 99-12-7 | - | - | Dimethyl-5-nitrobenzene, 1,3- | 99-12-7 | - | - | Dimethyl-5-nitrobenzene, 1,3- | 99-12-7 | - | - | Dimethyl-5-nitrobenzene, 1,3- | 99-12-7 | - | - | Dimethyl-5-nitrobenzene, 1,3- | 99-12-7 | - | - | Dimethyl-5-nitrobenzene, 1,3- | 99-12-7 | - | - | Dimethyl-5-nitrobenzene, 1,3- | 99-12-7 | - | - | Dimethyl-5-nitrobenzene, 1,3- | 99-12-7 | - | - | Dimethyl-5-nitrobenzene, 1,3- | 99-12-7 | - | - | Dimethyl-5-nitrobenzene, 1,3- | 99-12-7 | - | - | Dimethyl-5-nitrobenzene, 1,3- | 99-12-7 | - | - | Dimethyl-5-nitrobenzene, 1,3- | 99-12-7 | - | - | Dimethyl-5-nitrobenzene, 1,3- | 99-12-7 | - | - | Dimethyl-5-nitrobenzene, 1,3- | 99-12-7 | - | - | Dimethyl-5-nitrobenzene, 1,3- | 99-12-7 | - | - | Dimethyl-5-nitrobenzene, 1,3- | 99-12-7 | - | - | Dimethyl-5-nitrobenzene, 1,3- | 99-12-7 | - | - | Dimethyl-5-nitrobenzene, 1,3- | 99-12-7 | - | - | Dimethyl-5-nitrobenzene, 1,3- | 99-12-7 | - | - | Dimethyl-5-nitrobenzene, 1,3- | 99-12-7 | - | - | Dimethyl-5-nitrobenzene, 1,3- | 99-12-7 | - | - | Dimethyl-5-nitrobenzene, 1,3- | 99-12-7 | - | - | Dimethyl-5-nitrobenzene, 1,3- | 99-12-7 | - | - | Dimethyl-5-nitrobenzene, 1,3- | 99-12-7 | - | - | Dimethyl-5-nitrobenzene, 1,3- | 99-12-7 | - | - | Dimethyl-5-nitrobenzene, 1,3- | 99-12-7 | - | - | Dimethyl-5-nitrobenzene, 1,3- | 99-12-7 | - | - | Dimethyl-5-nitrobenzene, 1,3- | 99-12-7 | - | - | Dimethyl-5-nitrobenzene, 1,3- | 99-12-7 | - | - | Dimethyl-5-nitrobenzene, 1,3- | 99-12-7 | - | - | Dimethyl-5-nitrobenzene, 1,3- | 99-12-7 | - | - | Dimethyl-5-nitrobenzene, 1,3- | 99-12-7 | - | - | Dimethyl-5-nitrobenzene, 1,3- | 99-12-7 | - | - | Dimethyl-5-nitrobenzene, 1,3- | 99-12-7 | - | - | Dimethyl-5-nitrobenzene, 1,3- | 99-12-7 | - | - | Dimethyl-5-nitrobenzene, 1,3- | 99-12-7 | - | - | Dimethyl-5-nitrobenzene, 1,3- | 99-12-7 | - | - | Dimethyl-5-nitrobenzene, 1,3- | 99-12-7 | - | - | Dimethyl-5-nitrobenzene, 1,3- | 99-12-7 | - | - | Dimethyl-5-nitrobenzene, 1,3- | 99-12-7 | - | - | Dimethyl-5-nitrobenzene, 1,3- | 99-12-7 | - | - | Dimethyl-5-nitrobenzene, 1,3- | 99-12-7 | - | - | Dimethyl-5-nitrobenzene, 1,3- | 99-12-7 | - | - | Dimethyl-5-nitrobenzene, 1,3- | 99-12-7 | - | - | Dimethyl-5-nitrobenzene, 1,3- | 99-12-7 | - | - | Dimethyl-5-nitrobenzene, 1,3- | 99-12-7 | - | - | Dimethyl-5-nitrobenzene, 1,3- | 99-12-7 | - | - | Dimethyl-5-nitrobenzene, 1,3- | 99-12-7 | - | - | Dimethyl-5-nitrobenzene, 1,3- | 99-12-7 | - | - | Dimethyl-5-nitrobenzene, 1,3- | 99-12-7 | - | - | Dimethyl-5-nitrobenzene, 1,3- | 99-12-7 | - | - | Dimethyl-5-nitrobenzene, 1,3- | 99-12-7 | - | - | Dimethyl-5-nitrobenzene, 1,3- | 99-12-7 | - | - | Dimethyl-5-nitrobenzene, 1,3- | 99-12-7 | - | - | Dimethyl-5-nitrobenzene, 1,3- | 99-12-7 | - | - | Dimethyl-5-nitrobenzene, 1,3- | 99-12-7 | - | - | Dimethyl-5-nitrobenzene, 1,3- | 99-12-7 | - | - | Dimethyl-5-nitrobenzene, 1,3- | 99-12-7 | - | - | Dimethyl-5-nitrobenzene, 1,3- | 99-12-7 | - | - | Dimethyl-5-nitrobenzene, 1,3- | 99-12-7 | - | - | Dimethyl-5-nitrobenzene, 1,3- | 99-12-7 | - | - | Dimethyl-5-nitrobenzene, 1,3- | 99-12-7 | - | - | Dimethyl-5-nitrobenzene, 1,3- | 99-12-7 | - | - | Dimethyl-5-nitrobenzene, 1,3- | 99-12-7 | - | - | Dimethyl-5-nitrobenzene, 1,3- | 99-12-7 | - | - | Dimethyl-5-nitrobenzene, 1,3- | 99-12-7 | - | - | Dimethyl-5-nitrobenzene, 1,3- | 99-12-7 | - | - | Dimethyl-5-nitrobenzene, 1,3- | 99-12-7 | - | - | Dimethyl-5-nitrobenzene, 1,3- | 99-12-7 | - | - | Dimethyl-5-nitrobenzene, 1,3- | 99-12-7 | - | - | Dimethyl-5-nitrobenzene, 1,3- | 99-12-7 | - | - | Dimethyl-5-nitrobenzene, 1,3- | 99-12-7 | - | - | Dimethyl-5-nitrobenzene, 1,3- | 99-12-7 | - | - | Dimethyl-5-nitrobenzene, 1,3- | 99-12-7 | - | - | Dimethyl-5-nitrobenzene, 1,3- | 99-12-7 | - | - | Dimethyl-5-nitrobenzene, 1,3- | 99-12-7 | - | - | Dimethyl-5-nitrobenzene, 1,3- | 99-12-7 | - | - | Dimethyl-5-nitrobenzene, 1,3- | 99-12-7 | - | - | Dimethyl-5-nitrobenzene, 1,3- | 99-12-7 | - | - | Dimethyl-5-nitrobenzene, 1,3- | 99-12-7 | - | - | Dimethyl-5-nitrobenzene, 1,3- | 99-12-7 | - | - | Dimethyl-5-nitrobenzene, 1,3- | 99-12-7 | - | - | Dimethyl-5-nitrobenzene, 1,3- | 99-12-7 | - | - | Dimethyl-5-nitrobenzene, 1,3- | 99-12-7 | - | - | Dimethyl-5-nitrobenzene, 1,3- | 99-12-7 | - | - | Dimethyl-5-nitrobenzene, 1,3- | 99-12-7 | - | - | Dimethyl-5-nitrobenzene, 1,3- | 99-12-7 | - | - | Dimethyl-5-nitrobenzene, 1,3- | 99-12-7 | - | - | Dimethyl-5-nitrobenzene, 1,3- | 99-12-7 | - | - | Dimethyl-5-nitrobenzene, 1,3- | 99-12-7 | - | - | Dimethyl-5-nitrobenzene, 1,3- | 99-12-7 | - | - | Dimethyl-5-nitrobenzene, 1,3- | 99-12-7 | - | - | Dimethyl-5-nitrobenzene, 1,3- | 99-12-7 | - | - | Dimethyl-5-nitrobenzene, 1,3- | 99-12-7 | - | - | Dimethyl-5-nitrobenzene, 1,3- | 99-12-7 | - | - | Dimethyl-5-nitrobenzene, 1,3- | 99-12-7 | - | - | Dimethyl-5-nitrobenzene, 1,3- | 99-12-7 | - | - | Dimethyl-5-nitrobenzene, 1,3- | 99-12-7 | - | - | Dimethyl-5-nitrobenzene, 1,3- | 99-12-7 | - | - | Dimethyl-5-nitrobenzene, 1,3- | 99-12-7 | - | - | Dimethyl-5-nitrobenzene, 1,3- | 99-12-7 | - | - | Dimethyl-5-nitrobenzene, 1,3- | 99-12-7 | - | - | Dimethyl-5-nitrobenzene, 1,3- | 99-12-7 | - | - | Dimethyl-5-nitrobenzene, 1,3- | 99-12-7 | - | - | Dimethyl-5-nitrobenzene, 1,3- | 99-12-7 | - | - | Dimethyl-5-nitrobenzene, 1,3- | 99-12-7 | - | - | Dimethyl-5-nitrobenzene, 1,3- | 99-12-7 | - | - | Dimethyl-5-nitrobenzene, 1,3- | 99-12-7 | - | - | Dimethyl-5-nitrobenzene, 1,3- | 99-12-7 | - | - | Dimethyl-5-nitrobenzene, 1,3- | 99-12-7 | - | - | Dimethyl-5-nitrobenzene, 1,3- | 99-12-7 | - | - | Dimethyl-5-nitrobenzene, 1,3- | 99-12-7 | - | - | Dimethyl-5-nitrobenzene, 1,3- | 99-12-7 | - | - | Dimethyl-5-nitrobenzene, 1,3- | 99-12-7 | - | - | Dimethyl-5-nitrobenzene, 1,3- | 99-12-7 | - | - | Dimethyl-5-nitrobenzene, 1,3- | 99-12-7 | - | - | Dimethyl-5-nitrobenzene, 1,3- | 99-12-7 | - | - | Dimethyl-5-nitrobenzene, 1,3- | 99-12-7 | - | - | Dimethyl-5-nitrobenzene, 1,3- | 99-12-7 | - | - | Dimethyl-5-nitrobenzene, 1,3- | 99-12-7 | - | - | Dimethyl-5-nitrobenzene, 1,3- | 99-12-7 | - | - | Dimethyl-5-nitrobenzene, 1,3- | 99-12-7 | - | - | Dimethyl-5-nitrobenzene, 1,3- | 99-12-7 | - | - | Dimethyl-5-nitrobenzene, 1,3- | 99-12-7 | - | - | Dimethyl-5-nitrobenzene, 1,3- | 99-12-7 | - | - | Dimethyl-5-nitrobenzene, 1,3- | 99-12-7 | - | - | Dimethyl-5-nitrobenzene, 1,3- | 99-12-7 | - | - | Dimethyl-5-nitrobenzene, 1,3- | 99-12-7 | - | - | Dimethyl-5-nitrobenzene, 1,3- | 99-12-7 | - | - | Dimethyl-5-nitrobenzene, 1,3- | 99-12-7 | - | - | Dimethyl-5-nitrobenzene, 1,3- | 99-12-7 | - | - | Dimethyl-5-nitrobenzene, 1,3- | 99-12-7 | - | - | Dimethyl-5-nitrobenzene, 1,3- | 99-12-7 | - | - | Dimethyl-5-nitrobenzene, 1,3- | 99-12-7 | - | - | Dimethyl-5-nitrobenzene, 1,3- | 99-12-7 | - | - | Dimethyl-5-nitrobenzene, 1,3- | 99-12-7 | - | - | Dimethyl-5-nitrobenzene, 1,3- | 99-12-7 | - | - | Dimethyl-5-nitrobenzene, 1,3- | 99-12-7 | - | - | Dimethyl-5-nitrobenzene, 1,3- | 99-12-7 | - | - | Dimethyl-5-nitrobenzene, 1,3- | 99-12-7 | - | - | Dimethyl-5-nitrobenzene, 1,3- | 99-12-7 | - | - | Dimethyl-5-nitrobenzene, 1,3- | 99-12-7 | - | - | Dimethyl-5-nitrobenzene, 1,3- | 99-12-7 | - | - | Dimethyl-5-nitrobenzene, 1,3- | 99-12-7 | - | - | Dimethyl-5-nitrobenzene, 1,3- | 99-12-7 | - | - | Dimethyl-5-nitrobenzene, 1,3- | 99-12-7 | - | - | Dimethyl-5-nitrobenzene, 1,3- | 99-12-7 | - | - | Dimethyl-5-nitrobenzene, 1,3- | 99-12-7 | - | - | Dimethyl-5-nitrobenzene, 1,3- | 99-12-7 | - | - | Dimethyl-5-nitrobenzene, 1,3- | 99-12-7 | - | - | Dimethyl-5-nitrobenzene, 1,3- | 99-12-7 | - | - | Dimethyl-5-nitrobenzene, 1,3- | 99-12-7 | - | - | Dimethyl-5-nitrobenzene, 1,3- | 99-12-7 | - | - | Dimethyl-5-nitrobenzene, 1,3- | 99-12-7 | - | - | Dimethyl-5-nitrobenzene, 1,3- | 99-12-7 | - | - | Dimethyl-5-nitrobenzene, 1,3- | 99-12-7 | - | - | Dimethyl-5-nitrobenzene, 1,3- | 99-12-7 | - | - | Dimethyl-5-nitrobenzene, 1,3- | 99-12-7 | - | - | Dimethyl-5-nitrobenzene, 1,3- | 99-12-7 | - | - | Dimethyl-5-nitrobenzene, 1,3- | 99-12-7 | - | - | Dimethyl-5-nitrobenzene, 1,3- | 99-12-7 | - | - | Dimethyl-5-nitrobenzene, 1,3- | 99-12-7 | - | - | Dimethyl-5-nitrobenzene, 1,3- | 99-12-7 | - | - | Dimethyl-5-nitrobenzene, 1,3- | 99-12-7 | - | - | Dimethyl-5-nitrobenzene, 1,3- | 99-12-7 | - | - | Dimethyl-5-nitrobenzene, 1,3- | 99-12-7 | - | - | Dimethyl-5-nitrobenzene, 1,3- | 99-12-7 | - | - | Dimethyl-5-nitrobenzene, 1,3- | 99-12-7 | - | - | Dimethyl-5-nitrobenzene, 1,3- | 99-12-7 | - | - | Dimethyl-5-nitrobenzene, 1,3- | 99-12-7 | - | - | Dimethyl-5-nitrobenzene, 1,3- | 99-12-7 | - | - | Dimethyl-5-nitrobenzene, 1,3- | 99-12-7 | - | - | Dimethyl-5-nitrobenzene, 1,3- | 99-12-7 | - | - | Dimethyl-5-nitrobenzene, 1,3- | 99-12-7 | - | - | Dimethyl-5-nitrobenzene, 1,3- | 99-12-7 | - | - | Dimethyl-5-nitrobenzene, 1,3- | 99-12-7 | - | - | Dimethyl-5-nitrobenzene, 1,3- | 99-12-7 | - | - | Dimethyl-5-nitrobenzene, 1,3- | 99-12-7 | - | - | Dimethyl-5-nitrobenzene, 1,3- | 99-12-7 | - | - | Dimethyl-5-nitrobenzene, 1,3- | 99-12-7 | - | - | Dimethyl-5-nitrobenzene, 1,3- | 99-12-7 | - | - | Dimethyl-5-nitrobenzene, 1,3- | 99-12-7 | - | - | Dimethyl-5-nitrobenzene, 1,3- | 99-12-7 | - | - | Dimethyl-5-nitrobenzene, 1,3- | 99-12-7 | - | - | Dimethyl-5-nitrobenzene, 1,3- | 99-12-7 | - | - | Dimethyl-5-nitrobenzene, 1,3- | 99-12-7 | - | - | Dimethyl-5-nitrobenzene, 1,3- | 99-12-7 | - | - | Dimethyl-5-nitrobenzene, 1,3- | 99-12-7 | - | - | Dimethyl-5-nitrobenzene, 1,3- | 99-12-7 | - | - | Dimethyl-5-nitrobenzene, 1,3- | 99-12-7 | - | - | Dimethyl-5-nitrobenzene, 1,3- | 99-12-7 | - | - | Dimethyl-5-nitrobenzene, 1,3- | 99-12-7 | - | - | Dimethyl-5-nitrobenzene, 1,3- | 99-12-7 | - | - | Dimethyl-5-nitrobenzene, 1,3- | 99-12-7 | - | - | Dimethyl-5-nitrobenzene, 1,3- | 99-12-7 | - | - | Dimethyl-5-nitrobenzene, 1,3- | 99-12-7 | - | - | Dimethyl-5-nitrobenzene, 1,3- | 99-12-7 | - | - | Dimethyl-5-nitrobenzene, 1,3- | 99-12-7 | - | - | Dimethyl-5-nitrobenzene, 1,3- | 99-12-7 | - | - | Dimethyl-5-nitrobenzene, 1,3- | 99-12-7 | - | - | Dimethyl-5-nitrobenzene, 1,3- | 99-12-7 | - | - | Dimethyl-5-nitrobenzene, 1,3- | 99-12-7 | - | - | Dimethyl-5-nitrobenzene, 1,3- | 99-12-7 | - | - | Dimethyl-5-nitrobenzene, 1,3- | 99-12-7 | - | - | Dimethyl-5-nitrobenzene, 1,3- | 99-12-7 | - | - | Dimethyl-5-nitrobenzene, 1,3- | 99-12-7 | - | - | Dimethyl-5-nitrobenzene, 1,3- | 99-12-7 | - | - | Dimethyl-5-nitrobenzene, 1,3- | 99-12-7 | - | - | Dimethyl-5-nitrobenzene, 1,3- | 99-12-7 | - | - | Dimethyl-5-nitrobenzene, 1,3- | 99-12-7 | - | - | Dimethyl-5-nitrobenzene, 1,3- | 99-12-7 | - | - | Dimethyl-5-nitrobenzene, 1,3- | 99-12-7 | - | - | Dimethyl-5-nitrobenzene, 1,3- | 99-12-7 | - | - | Dimethyl-5-nitrobenzene, 1,3- | 99-12-7 | - | - | Dimethyl-5-nitrobenzene, 1,3- | 99-12-7 | - | - | Dimethyl-5-nitrobenzene, 1,3- | 99-12-7 | - | - | Dimethyl-5-nitrobenzene, 1,3- | 99-12-7 | - | - | Dimethyl-5-nitrobenzene, 1,3- | 99-12-7 | - | - | Dimethyl-5-nitrobenzene, 1,3- | 99-12-7 | - | - | Dimethyl-5-nitrobenzene, 1,3- | 99-12-7 | - | - | Dimethyl-5-nitrobenzene, 1,3- | 99-12-7 | - | - | Dimethyl-5-nitrobenzene, 1,3- | 99-12-7 | - | - | Dimethyl-5-nitrobenzene, 1,3- | 99-12-7 | - | - | Dimethyl-5-nitrobenzene, 1,3- | 99-12-7 | - | - | Dimethyl-5-nitrobenzene, 1,3- | 99-12-7 | - | - | Dimethyl-5-nitrobenzene, 1,3- | 99-12-7 | - | - | Dimethyl-5-nitrobenzene, 1,3- | 99-12-7 | - | - | Dimethyl-5-nitrobenzene, 1,3- | 99-12-7 | - | - | Dimethyl-5-nitrobenzene, 1,3- | 99-12-7 | - | - | Dimethyl-5-nitrobenzene, 1,3- | 99-12-7 | - | - | Dimethyl-5-nitrobenzene, 1,3- | 99-12-7 | - | - | Dimethyl-5-nitrobenzene, 1,3- | 99-12-7 | - | - | Dimethyl-5-nitrobenzene, 1,3- | 99-12-7 | - | - | Dimethyl-5-nitrobenzene, 1,3- | 99-12-7 | - | - | Dimethyl-5-nitrobenzene, 1,3- | 99-12-7 | - | - | Dimethyl-5-nitrobenzene, 1,3- | 99-12-7 | - | - | Dimethyl-5-nitrobenzene, 1,3- | 99-12-7 | - | - | Dimethyl-5-nitrobenzene, 1,3- | 99-12-7 | - | - | Dimethyl-5-nitrobenzene, 1,3- | 99-12-7 | - | - | Dimethyl-5-nitrobenzene, 1,3- | 99-12-7 | - | - | Dimethyl-5-nitrobenzene, 1,3- | 99-12-7 | - | - | Dimethyl-5-nitrobenzene, 1,3- | 99-12-7 | - | - | Dimethyl-5-nitrobenzene, 1,3- | 99-12-7 | - | - | Dimethyl-5-nitrobenzene, 1,3- | 99-12-7 | - | - | Dimethyl-5-nitrobenzene, 1,3- | 99-12-7 | - | - | Dimethyl-5-nitrobenzene, 1,3- | 99-12-7 | - | - | Dimethyl-5-nitrobenzene, 1,3- | 99-12-7 | - | - | Dimethyl-5-nitrobenzene, 1,3- | 99-12-7 | - | - | Dimethyl-5-nitrobenzene, 1,3- | 99-12-7 | - | - | Dimethyl-5-nitrobenzene, 1,3- | 99-12-7 | - | - | Dimethyl-5-nitrobenzene, 1,3- | 99-12-7 | - | - | Dimethyl-5-nitrobenzene, 1,3- | 99-12-7 | - | - | Dimethyl-5-nitrobenzene, 1,3- | 99-12-7 | - | - | Dimethyl-5-nitrobenzene, 1,3- | 99-12-7 | - | - | Dimethyl-5-nitrobenzene, 1,3- | 99-12-7 | - | - | Dimethyl-5-nitrobenzene, 1,3- | 99-12-7 | - | - | Dimethyl-5-nitrobenzene, 1,3- | 99-12-7 | - | - | Dimethyl-5-nitrobenzene, 1,3- | 99-12-7 | - | - | Dimethyl-5-nitrobenzene, 1,3- | 99-12-7 | - | - | Dimethyl-5-nitrobenzene, 1,3- | 99-12-7 | - | - | Dimethyl-5-nitrobenzene, 1,3- | 99-12-7 | - | - | Dimethyl-5-nitrobenzene, 1,3- | 99-12-7 | - | - | Dimethyl-5-nitrobenzene, 1,3- | 99-12-7 | - | - | Dimethyl-5-nitrobenzene, 1,3- | 99-12-7 | - | - | Dimethyl-5-nitrobenzene, 1,3- | 99-12-7 | - | - | Dimethyl-5-nitrobenzene, 1,3- | 99-12-7 | - | - | Dimethyl-5-nitrobenzene, 1,3- | 99-12-7 | - | - | Dimethyl-5-nitrobenzene, 1,3- | 99-12-7 | - | - | Dimethyl-5-nitrobenzene, 1,3- | 99-12-7 | - | - | Dimethyl-5-nitrobenzene, 1,3- | 99-12-7 | - | - | Dimethyl-5-nitrobenzene, 1,3- | 99-12-7 | - | - | Dimethyl-5-nitrobenzene, 1,3- | 99-12-7 | - | - | Dimethyl-5-nitrobenzene, 1,3- | 99-12-7 | - | - | Dimethyl-5-nitrobenzene, 1,3- | 99-12-7 | - | - | Dimethyl-5-nitrobenzene, 1,3- | 99-12-7 | - | - | Dimethyl-5-nitrobenzene, 1,3- | 99-12-7 | - | - | Dimethyl-5-nitrobenzene, 1,3- | 99-12-7 | - | - | Dimethyl-5-nitrobenzene, 1,3- | 99-12-7 | - | - | Dimethyl-5-nitrobenzene, 1,3- | 99-12-7 | - | - | Dimethyl-5-nitrobenzene, 1,3- | 99-12-7 | - | - | Dimethyl-5-nitrobenzene, 1,3- | 99-12-7 | - | - | Dimethyl-5-nitrobenzene, 1,3- | 99-12-7 | - | - | Dimethyl-5-nitrobenzene, 1,3- | 99-12-7 | - | - | Dimethyl-5-nitrobenzene, 1,3- | 99-12-7 | - | - | Dimethyl-5-nitrobenzene, 1,3- | 99-12-7 | - | - | Dimethyl-5-nitrobenzene, 1,3- | 99-12-7 | - | - | Dimethyl-5-nitrobenzene, 1,3- | 99-12-7 | - | - | Dimethyl-5-nitrobenzene, 1,3- | 99-12-7 | - | - | Dimethyl-5-nitrobenzene, 1,3- | 99-12-7 | - | - | Dimethyl-5-nitrobenzene, 1,3- | 99-12-7 | - | - | Dimethyl-5-nitrobenzene, 1,3- | 99-12-7 | - | - | Dimethyl-5-nitrobenzene, 1,3- | 99-12-7 | - | - | Dimethyl-5-nitrobenzene, 1,3- | 99-12-7 | - | - | Dimethyl-5-nitrobenzene, 1,3- | 99-12-7 | - | - | Dimethyl-5-nitrobenzene, 1,3- | 99-12-7 | - | - | Dimethyl-5-nitrobenzene, 1,3- | 99-12-7 | - | - | Dimethyl-5-nitrobenzene, 1,3- | 99-12-7 | - | - | Dimethyl-5-nitrobenzene, 1,3- | 99-12-7 | - | - | Dimethyl-5-nitrobenzene, 1,3- | 99-12-7 | - | - | Dimethyl-5-nitrobenzene, 1,3- | 99-12-7 | - | - | Dimethyl-5-nitrobenzene, 1,3- | 99-12-7 | - | - | Dimethyl-5-nitrobenzene, 1,3- | 99-12-7 | - | - | Dimethyl-5-nitrobenzene, 1,3- | 99-12-7 | - | - | Dimethyl-5-nitrobenzene, 1,3- | 99-12-7 | - | - | Dimethyl-5-nitrobenzene, 1,3- | 99-12-7 | - | - | Dimethyl-5-nitrobenzene, 1,3- | 99-12-7 | - | - | Dimethyl-5-nitrobenzene, 1,3- | 99-12-7 | - | - | Dimethyl-5-nitrobenzene, 1,3- | 99-12-7 | - | - | Dimethyl-5-nitrobenzene, 1,3- | 99-12-7 | - | - | Dimethyl-5-nitrobenzene, 1,3- | 99-12-7 | - | - | Dimethyl-5-nitrobenzene, 1,3- | 99-12-7 | - | - | Dimethyl-5-nitrobenzene, 1,3- | 99-12-7 | - | - | Dimethyl-5-nitrobenzene, 1,3- | 99-12-7 | - | - | Dimethyl-5-nitrobenzene, 1,3- | 99-12-7 | - | - | Dimethyl-5-nitrobenzene, 1,3- | 99-12-7 | - | - | Dimethyl-5-nitrobenzene, 1,3- | 99-12-7 | - | - | Dimethyl-5-nitrobenzene, 1,3- | 99-12-7 | - | - | Dimethyl-5-nitrobenzene, 1,3- | 99-12-7 | - | - | Dimethyl-5-nitrobenzene, 1,3- | 99-12-7 | - | - | Dimethyl-5-nitrobenzene, 1,3- | 99-12-7 | - | - | Dimethyl-5-nitrobenzene, 1,3- | 99-12-7 | - | - | Dimethyl-5-nitrobenzene, 1,3- | 99-12-7 | - | - | Dimethyl-5-nitrobenzene, 1,3- | 99-12-7 | - | - | Dimethyl-5-nitrobenzene, 1,3- | 99-12-7 | - | - | Dimethyl-5-nitrobenzene, 1,3- | 99-12-7 | - | - | Dimethyl-5-nitrobenzene, 1,3- | 99-12-7 | - | - | Dimethyl-5-nitrobenzene, 1,3- | 99-12-7 | - | - | Dimethyl-5-nitrobenzene, 1,3- | 99-12-7 | - | - | Dimethyl-5-nitrobenzene, 1,3- | 99-12-7 | - | - | Dimethyl-5-nitrobenzene, 1,3- | 99-12-7 | - | - | Dimethyl-5-nitrobenzene, 1,3- | 99-12-7 | - | - | Dimethyl-5-nitrobenzene, 1,3- | 99-12-7 | - | - | Dimethyl-5-nitrobenzene, 1,3- | 99-12-7 | - | - | Dimethyl-5-nitrobenzene, 1,3- | 99-12-7 | - | - | Dimethyl-5-nitrobenzene, 1,3- | 99-12-7 | - | - | Dimethyl-5-nitrobenzene, 1,3- | 99-12-7 | - | - | Dimethyl-5-nitrobenzene, 1,3- | 99-12-7 | - | - | Dimethyl-5-nitrobenzene, 1,3- | 99-12-7 | - | - | Dimethyl-5-nitrobenzene, 1,3- | 99-12-7 | - | - | Dimethyl-5-nitrobenzene, 1,3- | 99-12-7 | - | - | Dimethyl-5-nitrobenzene, 1,3- | 99-12-7 | - | - | Dimethyl-5-nitrobenzene, 1,3- | 99-12-7 | - | - | Dimethyl-5-nitrobenzene, 1,3- | 99-12-7 | - | - | Dimethyl-5-nitrobenzene, 1,3- | 99-12-7 | - | - | Dimethyl-5-nitrobenzene, 1,3- | 99-12-7 | - | - | Dimethyl-5-nitrobenzene, 1,3- | 99-12-7 | - | - | Dimethyl-5-nitrobenzene, 1,3- | 99-12-7 | - | - | Dimethyl-5-nitrobenzene, 1,3- | 99-12-7 | - | - | Dimethyl-5-nitrobenzene, 1,3- | 99-12-7 | - | - | Dimethyl-5-nitrobenzene, 1,3- | 99-12-7 | - | - | Dimethyl-5-nitrobenzene, 1,3- | 99-12-7 | - | - | Dimethyl-5-nitrobenzene, 1,3- | 99-12-7 | - | - | Dimethyl-5-nitrobenzene, 1,3- | 99-12-7 | - | - | Dimethyl-5-nitrobenzene, 1,3- | 99-12-7 | - | - | Dimethyl-5-nitrobenzene, 1,3- | 99-12-7 | - | - | Dimethyl-5-nitrobenzene, 1,3- | 99-12-7 | - | - | Dimethyl-5-nitrobenzene, 1,3- | 99-12-7 | - | - | Dimethyl-5-nitrobenzene, 1,3- | 99-12-7 | - | - | Dimethyl-5-nitrobenzene, 1,3- | 99-12-7 | - | - | Dimethyl-5-nitrobenzene, 1,3- | 99-12-7 | - | - | Dimethyl-5-nitrobenzene, 1,3- | 99-12-7 | - | - | Dimethyl-5-nitrobenzene, 1,3- | 99-12-7 | - | - | Dimethyl-5-nitrobenzene, 1,3- | 99-12-7 | - | - | Dimethyl-5-nitrobenzene, 1,3- | 99-12-7 | - | - | Dimethyl-5-nitrobenzene, 1,3- | 99-12-7 | - | - | Dimethyl-5-nitrobenzene, 1,3- | 99-12-7 | - | - | Dimethyl-5-nitrobenzene, 1,3- | 99-12-7 | - | - | Dimethyl-5-nitrobenzene, 1,3- | 99-12-7 | - | - | Dimethyl-5-nitrobenzene, 1,3- | 99-12-7 | - | - | Dimethyl-5-nitrobenzene, 1,3- | 99-12-7 | - | - | Dimethyl-5-nitrobenzene, 1,3- | 99-12-7 | - | - | Dimethyl-5-nitrobenzene, 1,3- | 99-12-7 | - | - | Dimethyl-5-nitrobenzene, 1,3- | 99-12-7 | - | - | Dimethyl-5-nitrobenzene, 1,3- | 99-12-7 | - | - | Dimethyl-5-nitrobenzene, 1,3- | 99-12-7 | - | - | Dimethyl-5-nitrobenzene, 1,3- | 99-12-7 | - | - | Dimethyl-5-nitrobenzene, 1,3- | 99-12-7 | - | - | Dimethyl-5-nitrobenzene, 1,3- | 99-12-7 | - | - | Dimethyl-5-nitrobenzene, 1,3- | 99-12-7 | - | - | Dimethyl-5-nitrobenzene, 1,3- | 99-12-7 | - | - | Dimethyl-5-nitrobenzene, 1,3- | 99-12-7 | - | - | Dimethyl-5-nitrobenzene, 1,3- | 99-12-7 | - | - | Dimethyl-5-nitrobenzene, 1,3- | 99-12-7 | - | - | Dimethyl-5-nitrobenzene, 1,3- | 99-12-7 | - | - | Dimethyl-5-nitrobenzene, 1,3- | 99-12-7 | - | - | Dimethyl-5-nitrobenzene, 1,3- | 99-12-7 | - | - | Dimethyl-5-nitrobenzene, 1,3- | 99-12-7 | - | - | Dimethyl-5-nitrobenzene, 1,3- | 99-12-7 | - | - | Dimethyl-5-nitrobenzene, 1,3- | 99-12-7 | - | - | Dimethyl-5-nitrobenzene, 1,3- | 99-12-7 | - | - | Dimethyl-5-nitrobenzene, 1,3- | 99-12-7 | - | - | Dimethyl-5-nitrobenzene, 1,3- | 99-12-7 | - | - | Dimethyl-5-nitrobenzene, 1,3- | 99-12-7 | - | - | Dimethyl-5-nitrobenzene, 1,3- | 99-12-7 | - | - | Dimethyl-5-nitrobenzene, 1,3- | 99-12-7 | - | - | Dimethyl-5-nitrobenzene, 1,3- | 99-12-7 | - | - | Dimethyl-5-nitrobenzene, 1,3- | 99-12-7 | - | - | Dimethyl-5-nitrobenzene, 1,3- | 99-12-7 | - | - | Dimethyl-5-nitrobenzene, 1,3- | 99-12-7 | - | - | Dimethyl-5-nitrobenzene, 1,3- | 99-12-7 | - | - | Dimethyl-5-nitrobenzene, 1,3- | 99-12-7 | - | - | Dimethyl-5-nitrobenzene, 1,3- | 99-12-7 | - | - | Dimethyl-5-nitrobenzene, 1,3- | 99-12-7 | - | - | Dimethyl-5-nitrobenzene, 1,3- | 99-12-7 | - | - | Dimethyl-5-nitrobenzene, 1,3- | 99-12-7 | - | - | Dimethyl-5-nitrobenzene, 1,3- | 99-12-7 | - | - | Dimethyl-5-nitrobenzene, 1,3- | 99-12-7 | - | - | Dimethyl-5-nitrobenzene, 1,3- | 99-12-7 | - | - | Dimethyl-5-nitrobenzene, 1,3- | 99-12-7 | - | - | Dimethyl-5-nitrobenzene, 1,3- | 99-12-7 | - | - | Dimethyl-5-nitrobenzene, 1,3- | 99-12-7 | - | - | Dimethyl-5-nitrobenzene, 1,3- | 99-12-7 | - | - | Dimethyl-5-nitrobenzene, 1,3- | 99-12-7 | - | - | Dimethyl-5-nitrobenzene, 1,3- | 99-12-7 | - | - | Dimethyl-5-nitrobenzene, 1,3- | 99-12-7 | - | - | Dimethyl-5-nitrobenzene, 1,3- | 99-12-7 | - | - | Dimethyl-5-nitrobenzene, 1,3- | 99-12-7 | - | - | Dimethyl-5-nitrobenzene, 1,3- | 99-12-7 | - | - | Dimethyl-5-nitrobenzene, 1,3- | 99-12-7 | - | - | Dimethyl-5-nitrobenzene, 1,3- | 99-12-7 | - | - | Dimethyl-5-nitrobenzene, 1,3- | 99-12-7 | - | - | Dimethyl-5-nitrobenzene, 1,3- | 99-12-7 | - | - | Dimethyl-5-nitrobenzene, 1,3- | 99-12-7 | - | - | Dimethyl-5-nitrobenzene, 1,3- | 99-12-7 | - | - | Dimethyl-5-nitrobenzene, 1,3- | 99-12-7 | - | - | Dimethyl-5-nitrobenzene, 1,3- | 99-12-7 | - | - | Dimethyl-5-nitrobenzene, 1,3- | 99-12-7 | - | - | Dimethyl-5-nitrobenzene, 1,3- | 99-12-7 | - | - | Dimethyl-5-nitrobenzene, 1,3- | 99-12-7 | - | - | Dimethyl-5-nitrobenzene, 1,3- | 99-12-7 | - | - | Dimethyl-5-nitrobenzene, 1,3- | 99-12-7 | - | - | Dimethyl-5-nitrobenzene, 1,3- | 99-12-7 | - | - | Dimethyl-5-nitrobenzene, 1,3- | 99-12-7 | - | - | Dimethyl-5-nitrobenzene, 1,3- | 99-12-7 | - | - | Dimethyl-5-nitrobenzene, 1,3- | 99-12-7 | - | - | Dimethyl-5-nitrobenzene, 1,3- | 99-12-7 | - | - | Dimethyl-5-nitrobenzene, 1,3- | 99-12-7 | - | - | Dimethyl-5-nitrobenzene, 1,3- | 99-12-7 | - | - | Dimethyl-5-nitrobenzene, 1,3- | 99-12-7 | - | - | Dimethyl-5-nitrobenzene, 1,3- | 99-12-7 | - | - | Dimethyl-5-nitrobenzene, 1,3- | 99-12-7 | - | - | Dimethyl-5-nitrobenzene, 1,3- | 99-12-7 | - | - | Dimethyl-5-nitrobenzene, 1,3- | 99-12-7 | - | - | Dimethyl-5-nitrobenzene, 1,3- | 99-12-7 | - | - | Dimethyl-5-nitrobenzene, 1,3- | 99-12-7 | - | - | Dimethyl-5-nitrobenzene, 1,3- | 99-12-7 | - | - | Dimethyl-5-nitrobenzene, 1,3- | 99-12-7 | - | - | Dimethyl-5-nitrobenzene, 1,3- | 99-12-7 | - | - | Dimethyl-5-nitrobenzene, 1,3- | 99-12-7 | - | - | Dimethyl-5-nitrobenzene, 1,3- | 99-12-7 | - | - | Dimethyl-5-nitrobenzene, 1,3- | 99-12-7 | - | - | Dimethyl-5-nitrobenzene, 1,3- | 99-12-7 | - | - | Dimethyl-5-nitrobenzene, 1,3- | 99-12-7 | - | - | Dimethyl-5-nitrobenzene, 1,3- | 99-12-7 | - | - | Dimethyl-5-nitrobenzene, 1,3- | 99-12-7 | - | - | Dimethyl-5-nitrobenzene, 1,3- | 99-12-7 | - | - | Dimethyl-5-nitrobenzene, 1,3- | 99-12-7 | - | - | Dimethyl-5-nitrobenzene, 1,3- | 99-12-7 | - | - | Dimethyl-5-nitrobenzene, 1,3- | 99-12-7 | - | - | Dimethyl-5-nitrobenzene, 1,3- | 99-12-7 | - | - | Dimethyl-5-nitrobenzene, 1,3- | 99-12-7 | - | - | Dimethyl-5-nitrobenzene, 1,3- | 99-12-7 | - | - | Dimethyl-5-nitrobenzene, 1,3- | 99-12-7 | - | - | Dimethyl-5-nitrobenzene, 1,3- | 99-12-7 | - | - | Dimethyl-5-nitrobenzene, 1,3- | 99-12-7 | - | - | Dimethyl-5-nitrobenzene, 1,3- | 99-12-7 | - | - | Dimethyl-5-nitrobenzene, 1,3- | 99-12-7 | - | - | Dimethyl-5-nitrobenzene, 1,3- | 99-12-7 | - | - | Dimethyl-5-nitrobenzene, 1,3- | 99-12-7 | - | - | Dimethyl-5-nitrobenzene, 1,3- | 99-12-7 | - | - | Dimethyl-5-nitrobenzene, 1,3- | 99-12-7 | - | - | Dimethyl-5-nitrobenzene, 1,3- | 99-12-7 | - | - | Dimethyl-5-nitrobenzene, 1,3- | 99-12-7 | - | - | Dimethyl-5-nitrobenzene, 1,3- | 99-12-7 | - | - | Dimethyl-5-nitrobenzene, 1,3- | 99-12-7 | - | - | Dimethyl-5-nitrobenzene, 1,3- | 99-12-7 | - | - | Dimethyl-5-nitrobenzene, 1,3- | 99-12-7 | - | - | Dimethyl-5-nitrobenzene, 1,3- | 99-12-7 | - | - | Dimethyl-5-nitrobenzene, 1,3- | 99-12-7 | - | - | Dimethyl-5-nitrobenzene, 1,3- | 99-12-7 | - | - | Dimethyl-5-nitrobenzene, 1,3- | 99-12-7 | - | - | Dimethyl-5-nitrobenzene, 1,3- | 99-12-7 | - | - | Dimethyl-5-nitrobenzene, 1,3- | 99-12-7 | - | - | Dimethyl-5-nitrobenzene, 1,3- | 99-12-7 | - | - | Dimethyl-5-nitrobenzene, 1,3- | 99-12-7 | - | - | Dimethyl-5-nitrobenzene, 1,3- | 99-12-7 | - | - | Dimethyl-5-nitrobenzene, 1,3- | 99-12-7 | - | - | Dimethyl-5-nitrobenzene, 1,3- | 99-12-7 | - | - | Dimethyl-5-nitrobenzene, 1,3- | 99-12-7 | - | - | Dimethyl-5-nitrobenzene, 1,3- | 99-12-7 | - | - | Dimethyl-5-nitrobenzene, 1,3- | 99-12-7 | - | - | Dimethyl-5-nitrobenzene, 1,3- | 99-12-7 | - | - | Dimethyl-5-nitrobenzene, 1,3- | 99-12-7 | - | - | Dimethyl-5-nitrobenzene, 1,3- | 99-12-7 | - | - | Dimethyl-5-nitrobenzene, 1,3- | 99-12-7 | - | - | Dimethyl-5-nitrobenzene, 1,3- | 99-12-7 | - | - | Dimethyl-5-nitrobenzene, 1,3- | 99-12-7 | - | - | Dimethyl-5-nitrobenzene, 1,3- | 99-12-7 | - | - | Dimethyl-5-nitrobenzene, 1,3- | 99-12-7 | - | - | Dimethyl-5-nitrobenzene, 1,3- | 99-12-7 | - | - | Dimethyl-5-nitrobenzene, 1,3- | 99-12-7 | - | - | Dimethyl-5-nitrobenzene, 1,3- | 99-12-7 | - | - | Dimethyl-5-nitrobenzene, 1,3- | 99-12-7 | - | - | Dimethyl-5-nitrobenzene, 1,3- | 99-12-7 | - | - | Dimethyl-5-nitrobenzene, 1,3- | 99-12-7 | - | - | Dimethyl-5-nitrobenzene, 1,3- | 99-12-7 | - | - | Dimethyl-5-nitrobenzene, 1,3- | 99-12-7 | - | - | Dimethyl-5-nitrobenzene, 1,3- | 99-12-7 | - | - | Dimethyl-5-nitrobenzene, 1,3- | 99-12-7 | - | - | Dimethyl-5-nitrobenzene, 1,3- | 99-12-7 | - | - | Dimethyl-5-nitrobenzene, 1,3- | 99-12-7 | - | - | Dimethyl-5-nitrobenzene, 1,3- | 99-12-7 | - | - | Dimethyl-5-nitrobenzene, 1,3- | 99-12-7 | - | - | Dimethyl-5-nitrobenzene, 1,3- | 99-12-7 | - | - | Dimethyl-5-nitrobenzene, 1,3- | 99-12-7 | - | - | Dimethyl-5-nitrobenzene, 1,3- | 99-12-7 | - | - | Dimethyl-5-nitrobenzene, 1,3- | 99-12-7 | - | - | Dimethyl-5-nitrobenzene, 1,3- | 99-12-7 | - | - | Dimethyl-5-nitrobenzene, 1,3- | 99-12-7 | - | - | Dimethyl-5-nitrobenzene, 1,3- | 99-12-7 | - | - | Dimethyl-5-nitrobenzene, 1,3- | 99-12-7 | - | - | Dimethyl-5-nitrobenzene, 1,3- | 99-12-7 | - | - | Dimethyl-5-nitrobenzene, 1,3- | 99-12-7 | - | - | Dimethyl-5-nitrobenzene, 1,3- | 99-12-7 | - | - | Dimethyl-5-nitrobenzene, 1,3- | 99-12-7 | - | - | Dimethyl-5-nitrobenzene, 1,3- | 99-12-7 | - | - | Dimethyl-5-nitrobenzene, 1,3- | 99-12-7 | - | - | Dimethyl-5-nitrobenzene, 1,3- | 99-12-7 | - | - | Dimethyl-5-nitrobenzene, 1,3- | 99-12-7 | - | - | Dimethyl-5-nitrobenzene, 1,3- | 99-12-7 | - | - | Dimethyl-5-nitrobenzene, 1,3- | 99-12-7 | - | - | Dimethyl-5-nitrobenzene, 1,3- | 99-12-7 | - | - | Dimethyl-5-nitrobenzene, 1,3- | 99-12-7 | - | - | Dimethyl-5-nitrobenzene, 1,3- | 99-12-7 | - | - | Dimethyl-5-nitrobenzene, 1,3- | 99-12-7 | - | - | Dimethyl-5-nitrobenzene, 1,3- | 99-12-7 | - | - | Dimethyl-5-nitrobenzene, 1,3- | 99-12-7 | - | - | Dimethyl-5-nitrobenzene, 1,3- | 99-12-7 | - | - | Dimethyl-5-nitrobenzene, 1,3- | 99-12-7 | - | - | Dimethyl-5-nitrobenzene, 1,3- | 99-12-7 | - | - | Dimethyl-5-nitrobenzene, 1,3- | 99-12-7 | - | - | Dimethyl-5-nitrobenzene, 1,3- | 99-12-7 | - | - | Dimethyl-5-nitrobenzene, 1,3- | 99-12-7 | - | - | Dimethyl-5-nitrobenzene, 1,3- | 99-12-7 | - | - | Dimethyl-5-nitrobenzene, 1,3- | 99-12-7 | - | - | Dimethyl-5-nitrobenzene, 1,3- | 99-12-7 | - | - | Dimethyl-5-nitrobenzene, 1,3- | 99-12-7 | - | - | Dimethyl-5-nitrobenzene, 1,3- | 99-12-7 | - | - | Dimethyl-5-nitrobenzene, 1,3- | 99-12-7 | - | - | Dimethyl-5-nitrobenzene, 1,3- | 99-12-7 | - | - | Dimethyl-5-nitrobenzene, 1,3- | 99-12-7 | - | - | Dimethyl-5-nitrobenzene, 1,3- | 99-12-7 | - | - | Dimethyl-5-nitrobenzene, 1,3- | 99-12-7 | - | - | Dimethyl-5-nitrobenzene, 1,3- | 99-12-7 | - | - | Dimethyl-5-nitrobenzene, 1,3- | 99-12-7 | - | - | Dimethyl-5-nitrobenzene, 1,3- | 99-12-7 | - | - | Dimethyl-5-nitrobenzene, 1,3- | 99-12-7 | - | - | Dimethyl-5-nitrobenzene, 1,3- | 99-12-7 | - | - | Dimethyl-5-nitrobenzene, 1,3- | 99-12-7 | - | - | Dimethyl-5-nitrobenzene, 1,3- | 99-12-7 | - | - | Dimethyl-5-nitrobenzene, 1,3- | 99-12-7 | - | - | Dimethyl-5-nitrobenzene, 1,3- | 99-12-7 | - | - | Dimethyl-5-nitrobenzene, 1,3- | 99-12-7 | - | - | Dimethyl-5-nitrobenzene, 1,3- | 99-12-7 | - | - | Dimethyl-5-nitrobenzene, 1,3- | 99-12-7 | - | - | Dimethyl-5-nitrobenzene, 1,3- | 99-12-7 | - | - | Dimethyl-5-nitrobenzene, 1,3- | 99-12-7 | - | - | Dimethyl-5-nitrobenzene, 1,3- | 99-12-7 | - | - | Dimethyl-5-nitrobenzene, 1,3- | 99-12-7 | - | - | Dimethyl-5-nitrobenzene, 1,3- | 99-12-7 | - | - | Dimethyl-5-nitrobenzene, 1,3- | 99-12-7 | - | - | Dimethyl-5-nitrobenzene, 1,3- | 99-12-7 | - | - | Dimethyl-5-nitrobenzene, 1,3- | 99-12-7 | - | - | Dimethyl-5-nitrobenzene, 1,3- | 99-12-7 | - | - | Dimethyl-5-nitrobenzene, 1,3- | 99-12-7 | - | - | Dimethyl-5-nitrobenzene, 1,3- | 99-12-7 | - | - | Dimethyl-5-nitrobenzene, 1,3- | 99-12-7 | - | - | Dimethyl-5-nitrobenzene, 1,3- | 99-12-7 | - | - | Dimethyl-5-nitrobenzene, 1,3- | 99-12-7 | - | - | Dimethyl-5-nitrobenzene, 1,3- | 99-12-7 | - | - | Dimethyl-5-nitrobenzene, 1,3- | 99-12-7 | - | - | Dimethyl-5-nitrobenzene, 1,3- | 99-12-7 | - | - | Dimethyl-5-nitrobenzene, 1,3- | 99-12-7 | - | - | Dimethyl-5-nitrobenzene, 1,3- | 99-12-7 | - | - | Dimethyl-5-nitrobenzene, 1,3- | 99-12-7 | - | - | Dimethyl-5-nitrobenzene, 1,3- | 99-12-7 | - | - | Dimethyl-5-nitrobenzene, 1,3- | 99-12-7 | - | - | Dimethyl-5-nitrobenzene, 1,3- | 99-12-7 | - | - | Dimethyl-5-nitrobenzene, 1,3- | 99-12-7 | - | - | Dimethyl-5-nitrobenzene, 1,3- | 99-12-7 | - | - | Dimethyl-5-nitrobenzene, 1,3- | 99-12-7 | - | - | Dimethyl-5-nitrobenzene, 1,3- | 99-12-7 | - | - | Dimethyl-5-nitrobenzene, 1,3- | 99-12-7 | - | - | Dimethyl-5-nitrobenzene, 1,3- | 99-12-7 | - | - | Dimethyl-5-nitrobenzene, 1,3- | 99-12-7 | - | - | Dimethyl-5-nitrobenzene, 1,3- | 99-12-7 | - | - | Dimethyl-5-nitrobenzene, 1,3- | 99-12-7 | - | - | Dimethyl-5-nitrobenzene, 1,3- | 99-12-7 | - | - | Dimethyl-5-nitrobenzene, 1,3- | 99-12-7 | - | - | Dimethyl-5-nitrobenzene, 1,3- | 99-12-7 | - | - | Dimethyl-5-nitrobenzene, 1,3- | 99-12-7 | - | - | Dimethyl-5-nitrobenzene, 1,3- | 99-12-7 | - | - | Dimethyl-5-nitrobenzene, 1,3- | 99-12-7 | - | - | Dimethyl-5-nitrobenzene, 1,3- | 99-12-7 | - | - | Dimethyl-5-nitrobenzene, 1,3- | 99-12-7 | - | - | Dimethyl-5-nitrobenzene, 1,3- | 99-12-7 | - | - | Dimethyl-5-nitrobenzene, 1,3- | 99-12-7 | - | - | Dimethyl-5-nitrobenzene, 1,3- | 99-12-7 | - | - | Dimethyl-5-nitrobenzene, 1,3- | 99-12-7 | - | - | Dimethyl-5-nitrobenzene, 1,3- | 99-12-7 | - | - | Dimethyl-5-nitrobenzene, 1,3- | 99-12-7 | - | - | Dimethyl-5-nitrobenzene, 1,3- | 99-12-7 | - | - | Dimethyl-5-nitrobenzene, 1,3- | 99-12-7 | - | - | Dimethyl-5-nitrobenzene, 1,3- | 99-12-7 | - | - | Dimethyl-5-nitrobenzene, 1,3- | 99-12-7 | - | - | Dimethyl-5-nitrobenzene, 1,3- | 99-12-7 | - | - | Dimethyl-5-nitrobenzene, 1,3- | 99-12-7 | - | - | Dimethyl-5-nitrobenzene, 1,3- | 99-12-7 | - | - | Dimethyl-5-nitrobenzene, 1,3- | 99-12-7 | - | - | Dimethyl-5-nitrobenzene, 1,3- | 99-12-7 | - | - | Dimethyl-5-nitrobenzene, 1,3- | 99-12-7 | - | - | Dimethyl-5-nitrobenzene, 1,3- | 99-12-7 | - | - | Dimethyl-5-nitrobenzene, 1,3- | 99-12-7 | - | - | Dimethyl-5-nitrobenzene, 1,3- | 99-12-7 | - | - | Dimethyl-5-nitrobenzene, 1,3- | 99-12-7 | - | - | Dimethyl-5-nitrobenzene, 1,3- | 99-12-7 | - | - | Dimethyl-5-nitrobenzene, 1,3- | 99-12-7 | - | - | Dimethyl-5-nitrobenzene, 1,3- | 99-12-7 | - | - | Dimethyl-5-nitrobenzene, 1,3- | 99-12-7 | - | - | Dimethyl-5-nitrobenzene, 1,3- | 99-12-7 | - | - | Dimethyl-5-nitrobenzene, 1,3- | 99-12-7 | - | - | Dimethyl-5-nitrobenzene, 1,3- | 99-12-7 | - | - | Dimethyl-5-nitrobenzene, 1,3- | 99-12-7 | - | - | Dimethyl-5-nitrobenzene, 1,3- | 99-12-7 | - | - | Dimethyl-5-nitrobenzene, 1,3- | 99-12-7 | - | - | Dimethyl-5-nitrobenzene, 1,3- | 99-12-7 | - | - | Dimethyl-5-nitrobenzene, 1,3- | 99-12-7 | - | - | Dimethyl-5-nitrobenzene, 1,3- | 99-12-7 | - | - | Dimethyl-5-nitrobenzene, 1,3- | 99-12-7 | - | - | Dimethyl-5-nitrobenzene, 1,3- | 99-12-7 | - | - | Dimethyl-5-nitrobenzene, 1,3- | 99-12-7 | - | - | Dimethyl-5-nitrobenzene, 1,3- | 99-12-7 | - | - | Dimethyl-5-nitrobenzene, 1,3- | 99-12-7 | - | - | Dimethyl-5-nitrobenzene, 1,3- | 99-12-7 | - | - | Dimethyl-5-nitrobenzene, 1,3- | 99-12-7 | - | - | Dimethyl-5-nitrobenzene, 1,3- | 99-12-7 | - | - | Dimethyl-5-nitrobenzene, 1,3- | 99-12-7 | - | - | Dimethyl-5-nitrobenzene, 1,3- | 99-12-7 | - | - | Dimethyl-5-nitrobenzene, 1,3- | 99-12-7 | - | - | Dimethyl-5-nitrobenzene, 1,3- | 99-12-7 | - | - | Dimethyl-5-nitrobenzene, 1,3- | 99-12-7 | - | - | Dimethyl-5-nitrobenzene, 1,3- | 99-12-7 | - | - | Dimethyl-5-nitrobenzene, 1,3- | 99-12-7 | - | - | Dimethyl-5-nitrobenzene, 1,3- | 99-12-7 | - | - | Dimethyl-5-nitrobenzene, 1,3- | 99-12-7 | - | - | Dimethyl-5-nitrobenzene, 1,3- | 99-12-7 | - | - | Dimethyl-5-nitrobenzene, 1,3- | 99-12-7 | - | - | Dimethyl-5-nitrobenzene, 1,3- | 99-12-7 | - | - | Dimethyl-5-nitrobenzene, 1,3- | 99-12-7 | - | - | Dimethyl-5-nitrobenzene, 1,3- | 99-12-7 | - | - | Dimethyl-5-nitrobenzene, 1,3- | 99-12-7 | - | - | Dimethyl-5-nitrobenzene, 1,3- | 99-12-7 | - | - | Dimethyl-5-nitrobenzene, 1,3- | 99-12-7 | - | - | Dimethyl-5-nitrobenzene, 1,3- | 99-12-7 | - | - | Dimethyl-5-nitrobenzene, 1,3- | 99-12-7 | - | - | Dimethyl-5-nitrobenzene, 1,3- | 99-12-7 | - | - | Dimethyl-5-nitrobenzene, 1,3- | 99-12-7 | - | - | Dimethyl-5-nitrobenzene, 1,3- | 99-12-7 | - | - | Dimethyl-5-nitrobenzene, 1,3- | 99-12-7 | - | - | Dimethyl-5-nitrobenzene, 1,3- | 99-12-7 | - | - | Dimethyl-5-nitrobenzene, 1,3- | 99-12-7 | - | - | Dimethyl-5-nitrobenzene, 1,3- | 99-12-7 | - | - | Dimethyl-5-nitrobenzene, 1,3- | 99-12-7 | - | - | Dimethyl-5-nitrobenzene, 1,3- | 99-12-7 | - | - | Dimethyl-5-nitrobenzene, 1,3- | 99-12-7 | - | - | Dimethyl-5-nitrobenzene, 1,3- | 99-12-7 | - | - | Dimethyl-5-nitrobenzene, 1,3- | 99-12-7 | - | - | Dimethyl-5-nitrobenzene, 1,3- | 99-12-7 | - | - | Dimethyl-5-nitrobenzene, 1,3- | 99-12-7 | - | - | Dimethyl-5-nitrobenzene, 1,3- | 99-12-7 | - | - | Dimethyl-5-nitrobenzene, 1,3- | 99-12-7 | - | - | Dimethyl-5-nitrobenzene, 1,3- | 99-12-7 | - | - | Dimethyl-5-nitrobenzene, 1,3- | 99-12-7 | - | - | Dimethyl-5-nitrobenzene, 1,3- | 99-12-7 | - | - | Dimethyl-5-nitrobenzene, 1,3- | 99-12-7 | - | - | Dimethyl-5-nitrobenzene, 1,3- | 99-12-7 | - | - | Dimethyl-5-nitrobenzene, 1,3- | 99-12-7 | - | - | Dimethyl-5-nitrobenzene, 1,3- | 99-12-7 | - | - | Dimethyl-5-nitrobenzene, 1,3- | 99-12-7 | - | - | Dimethyl-5-nitrobenzene, 1,3- | 99-12-7 | - | - | Dimethyl-5-nitrobenzene, 1,3- | 99-12-7 | - | - | Dimethyl-5-nitrobenzene, 1,3- | 99-12-7 | - | - | Dimethyl-5-nitrobenzene, 1,3- | 99-12-7 | - | - | Dimethyl-5-nitrobenzene, 1,3- | 99-12-7 | - | - | Dimethyl-5-nitrobenzene, 1,3- | 99-12-7 | - | - | Dimethyl-5-nitrobenzene, 1,3- | 99-12-7 | - | - | Dimethyl-5-nitrobenzene, 1,3- | 99-12-7 | - | - | Dimethyl-5-nitrobenzene, 1,3- | 99-12-7 | - | - | Dimethyl-5-nitrobenzene, 1,3- | 99-12-7 | - | - | Dimethyl-5-nitrobenzene, 1,3- | 99-12-7 | - | - | Dimethyl-5-nitrobenzene, 1,3- | 99-12-7 | - | - | Dimethyl-5-nitrobenzene, 1,3- | 99-12-7 | - | - | Dimethyl-5-nitrobenzene, 1,3- | 99-12-7 | - | - | Dimethyl-5-nitrobenzene, 1,3- | 99-12-7 | - | - | Dimethyl-5-nitrobenzene, 1,3- | 99-12-7 | - | - | Dimethyl-5-nitrobenzene, 1,3- | 99-12-7 | - | - | Dimethyl-5-nitrobenzene, 1,3- | 99-12-7 | - | - | Dimethyl-5-nitrobenzene, 1,3- | 99-12-7 | - | - | Dimethyl-5-nitrobenzene, 1,3- | 99-12-7 | - | - | Dimethyl-5-nitrobenzene, 1,3- | 99-12-7 | - | - | Dimethyl-5-nitrobenzene, 1,3- | 99-12-7 | - | - | Dimethyl-5-nitrobenzene, 1,3- | 99-12-7 | - | - | Dimethyl-5-nitrobenzene, 1,3- | 99-12-7 | - | - | Dimethyl-5-nitrobenzene, 1,3- | 99-12-7 | - | - | Dimethyl-5-nitrobenzene, 1,3- | 99-12-7 | - | - | Dimethyl-5-nitrobenzene, 1,3- | 99-12-7 | - | - | Dimethyl-5-nitrobenzene, 1,3- | 99-12-7 | - | - | Dimethyl-5-nitrobenzene, 1,3- | 99-12-7 | - | - | Dimethyl-5-nitrobenzene, 1,3- | 99-12-7 | - | - | Dimethyl-5-nitrobenzene, 1,3- | 99-12-7 | - | - | Dimethyl-5-nitrobenzene, 1,3- | 99-12-7 | - | - | Dimethyl-5-nitrobenzene, 1,3- | 99-12-7 | - | - | Dimethyl-5-nitrobenzene, 1,3- | 99-12-7 | - | - | Dimethyl-5-nitrobenzene, 1,3- | 99-12-7 | - | - | Dimethyl-5-nitrobenzene, 1,3- | 99-12-7 | - | - | Dimethyl-5-nitrobenzene, 1,3- | 99-12-7 | - | - | Dimethyl-5-nitrobenzene, 1,3- | 99-12-7 | - | - | Dimethyl-5-nitrobenzene, 1,3- | 99-12-7 | - | - | Dimethyl-5-nitrobenzene, 1,3- | 99-12-7 | - | - | Dimethyl-5-nitrobenzene, 1,3- | 99-12-7 | - | - | Dimethyl-5-nitrobenzene, 1,3- | 99-12-7 | - | - | Dimethyl-5-nitrobenzene, 1,3- | 99-12-7 | - | - | Dimethyl-5-nitrobenzene, 1,3- | 99-12-7 | - | - | Dimethyl-5-nitrobenzene, 1,3- | 99-12-7 | - | - | Dimethyl-5-nitrobenzene, 1,3- | 99-12-7 | - | - | Dimethyl-5-nitrobenzene, 1,3- | 99-12-7 | - | - | Dimethyl-5-nitrobenzene, 1,3- | 99-12-7 | - | - | Dimethyl-5-nitrobenzene, 1,3- | 99-12-7 | - | - | Dimethyl-5-nitrobenzene, 1,3- | 99-12-7 | - | - | Dimethyl-5-nitrobenzene, 1,3- | 99-12-7 | - | - | Dimethyl-5-nitrobenzene, 1,3- | 99-12-7 | - | - | Dimethyl-5-nitrobenzene, 1,3- | 99-12-7 | - | - | Dimethyl-5-nitrobenzene, 1,3- | 99-12-7 | - | - | Dimethyl-5-nitrobenzene, 1,3- | 99-12-7 | - | - | Dimethyl-5-nitrobenzene, 1,3- | 99-12-7 | - | - | Dimethyl-5-nitrobenzene, 1,3- | 99-12-7 | - | - | Dimethyl-5-nitrobenzene, 1,3- | 99-12-7 | - | - | Dimethyl-5-nitrobenzene, 1,3- | 99-12-7 | - | - | Dimethyl-5-nitrobenzene, 1,3- | 99-12-7 | - | - | Dimethyl-5-nitrobenzene, 1,3- | 99-12-7 | - | - | Dimethyl-5-nitrobenzene, 1,3- | 99-12-7 | - | - | Dimethyl-5-nitrobenzene, 1,3- | 99-12-7 | - | - | Dimethyl-5-nitrobenzene, 1,3- | 99-12-7 | - | - | Dimethyl-5-nitrobenzene, 1,3- | 99-12-7 | - | - | Dimethyl-5-nitrobenzene, 1,3- | 99-12-7 | - | - | Dimethyl-5-nitrobenzene, 1,3- | 99-12-7 | - | - | Dimethyl-5-nitrobenzene, 1,3- | 99-12-7 | - | - | Dimethyl-5-nitrobenzene, 1,3- | 99-12-7 | - | - | Dimethyl-5-nitrobenzene, 1,3- | 99-12-7 | - | - | Dimethyl-5-nitrobenzene, 1,3- | 99-12-7 | - | - | Dimethyl-5-nitrobenzene, 1,3- | 99-12-7 | - | - | Dimethyl-5-nitrobenzene, 1,3- | 99-12-7 | - | - | Dimethyl-5-nitrobenzene, 1,3- | 99-12-7 | - | - | Dimethyl-5-nitrobenzene, 1,3- | 99-12-7 | - | - | Dimethyl-5-nitrobenzene, 1,3- | 99-12-7 | - | - | Dimethyl-5-nitrobenzene, 1,3- | 99-12-7 | - | - | Dimethyl-5-nitrobenzene, 1,3- | 99-12-7 | - | - | Dimethyl-5-nitrobenzene, 1,3- | 99-12-7 | - | - | Dimethyl-5-nitrobenzene, 1,3- | 99-12-7 | - | - | Dimethyl-5-nitrobenzene, 1,3- | 99-12-7 | - | - | Dimethyl-5-nitrobenzene, 1,3- | 99-12-7 | - | - | Dimethyl-5-nitrobenzene, 1,3- | 99-12-7 | - | - | Dimethyl-5-nitrobenzene, 1,3- | 99-12-7 | - | - | Dimethyl-5-nitrobenzene, 1,3- | 99-12-7 | - | - | Dimethyl-5-nitrobenzene, 1,3- | 99-12-7 | - | - | Dimethyl-5-nitrobenzene, 1,3- | 99-12-7 | - | - | Dimethyl-5-nitrobenzene, 1,3- | 99-12-7 | - | - | Dimethyl-5-nitrobenzene, 1,3- | 99-12-7 | - | - | Dimethyl-5-nitrobenzene, 1,3- | 99-12-7 | - | - | Dimethyl-5-nitrobenzene, 1,3- | 99-12-7 | - | - | Dimethyl-5-nitrobenzene, 1,3- | 99-12-7 | - | - | Dimethyl-5-nitrobenzene, 1,3- | 99-12-7 | - | - | Dimethyl-5-nitrobenzene, 1,3- | 99-12-7 | - | - | Dimethyl-5-nitrobenzene, 1,3- | 99-12-7 | - | - | Dimethyl-5-nitrobenzene, 1,3- | 99-12-7 | - | - | Dimethyl-5-nitrobenzene, 1,3- | 99-12-7 | - | - | Dimethyl-5-nitrobenzene, 1,3- | 99-12-7 | - | - | Dimethyl-5-nitrobenzene, 1,3- | 99-12-7 | - | - | Dimethyl-5-nitrobenzene, 1,3- | 99-12-7 | - | - | Dimethyl-5-nitrobenzene, 1,3- | 99-12-7 | - | - | Dimethyl-5-nitrobenzene, 1,3- | 99-12-7 | - | - | Dimethyl-5-nitrobenzene, 1,3- | 99-12-7 | - | - | Dimethyl-5-nitrobenzene, 1,3- | 99-12-7 | - | - | Dimethyl-5-nitrobenzene, 1,3- | 99-12-7 | - | - | Dimethyl-5-nitrobenzene, 1,3- | 99-12-7 | - | - | Dimethyl-5-nitrobenzene, 1,3- | 99-12-7 | - | - | Dimethyl-5-nitrobenzene, 1,3- | 99-12-7 | - | - | Dimethyl-5-nitrobenzene, 1,3- | 99-12-7 | - | - | Dimethyl-5-nitrobenzene, 1,3- | 99-12-7 | - | - | Dimethyl-5-nitrobenzene, 1,3- | 99-12-7 | - | - | Dimethyl-5-nitrobenzene, 1,3- | 99-12-7 | - | - | Dimethyl-5-nitrobenzene, 1,3- | 99-12-7 | - | - | Dimethyl-5-nitrobenzene, 1,3- | 99-12-7 | - | - | Dimethyl-5-nitrobenzene, 1,3- | 99-12-7 | - | - | Dimethyl-5-nitrobenzene, 1,3- | 99-12-7 | - | - | Dimethyl-5-nitrobenzene, 1,3- | 99-12-7 | - | - | Dimethyl-5-nitrobenzene, 1,3- | 99-12-7 | - | - | Dimethyl-5-nitrobenzene, 1,3- | 99-12-7 | - | - | Dimethyl-5-nitrobenzene, 1,3- | 99-12-7 | - | - | Dimethyl-5-nitrobenzene, 1,3- | 99-12-7 | - | - | Dimethyl-5-nitrobenzene, 1,3- | 99-12-7 | - | - | Dimethyl-5-nitrobenzene, 1,3- | 99-12-7 | - | - | Dimethyl-5-nitrobenzene, 1,3- | 99-12-7 | - | - | Dimethyl-5-nitrobenzene, 1,3- | 99-12-7 | - | - | Dimethyl-5-nitrobenzene, 1,3- | 99-12-7 | - | - | Dimethyl-5-nitrobenzene, 1,3- | 99-12-7 | - | - | Dimethyl-5-nitrobenzene, 1,3- | 99-12-7 | - | - | Dimethyl-5-nitrobenzene, 1,3- | 99-12-7 | - | - | Dimethyl-5-nitrobenzene, 1,3- | 99-12-7 | - | - | Dimethyl-5-nitrobenzene, 1,3- | 99-12-7 | - | - | Dimethyl-5-nitrobenzene, 1,3- | 99-12-7 | - | - | Dimethyl-5-nitrobenzene, 1,3- | 99-12-7 | - | - | Dimethyl-5-nitrobenzene, 1,3- | 99-12-7 | - | - | Dimethyl-5-nitrobenzene, 1,3- | 99-12-7 | - | - | Dimethyl-5-nitrobenzene, 1,3- | 99-12-7 | - | - | Dimethyl-5-nitrobenzene, 1,3- | 99-12-7 | - | - | Dimethyl-5-nitrobenzene, 1,3- | 99-12-7 | - | - | Dimethyl-5-nitrobenzene, 1,3- | 99-12-7 | - | - | Dimethyl-5-nitrobenzene, 1,3- | 99-12-7 | - | - | Dimethyl-5-nitrobenzene, 1,3- | 99-12-7 | - | - | Dimethyl-5-nitrobenzene, 1,3- | 99-12-7 | - | - | Dimethyl-5-nitrobenzene, 1,3- | 99-12-7 | - | - | Dimethyl-5-nitrobenzene, 1,3- | 99-12-7 | - | - | Dimethyl-5-nitrobenzene, 1,3- | 99-12-7 | - | - | Dimethyl-5-nitrobenzene, 1,3- | 99-12-7 | - | - | Dimethyl-5-nitrobenzene, 1,3- | 99-12-7 | - | - | Dimethyl-5-nitrobenzene, 1,3- | 99-12-7 | - | - | Dimethyl-5-nitrobenzene, 1,3- | 99-12-7 | - | - | Dimethyl-5-nitrobenzene, 1,3- | 99-12-7 | - | - | Dimethyl-5-nitrobenzene, 1,3- | 99-12-7 | - | - | Dimethyl-5-nitrobenzene, 1,3- | 99-12-7 | - | - | Dimethyl-5-nitrobenzene, 1,3- | 99-12-7 | - | - | Dimethyl-5-nitrobenzene, 1,3- | 99-12-7 | - | - | Dimethyl-5-nitrobenzene, 1,3- | 99-12-7 | - | - | Dimethyl-5-nitrobenzene, 1,3- | 99-12-7 | - | - | Dimethyl-5-nitrobenzene, 1,3- | 99-12-7 | - | - | Dimethyl-5-nitrobenzene, 1,3- | 99-12-7 | - | - | Dimethyl-5-nitrobenzene, 1,3- | 99-12-7 | - | - | Dimethyl-5-nitrobenzene, 1,3- | 99-12-7 | - | - | Dimethyl-5-nitrobenzene, 1,3- | 99-12-7 | - | - | Dimethyl-5-nitrobenzene, 1,3- | 99-12-7 | - | - | Dimethyl-5-nitrobenzene, 1,3- | 99-12-7 | - | - | Dimethyl-5-nitrobenzene, 1,3- | 99-12-7 | - | - | Dimethyl-5-nitrobenzene, 1,3- | 99-12-7 | - | - | Dimethyl-5-nitrobenzene, 1,3- | 99-12-7 | - | - | Dimethyl-5-nitrobenzene, 1,3- | 99-12-7 | - | - | Dimethyl-5-nitrobenzene, 1,3- | 99-12-7 | - | - | Dimethyl-5-nitrobenzene, 1,3- | 99-12-7 | - | - | Dimethyl-5-nitrobenzene, 1,3- | 99-12-7 | - | - | Dimethyl-5-nitrobenzene, 1,3- | 99-12-7 | - | - | Dimethyl-5-nitrobenzene, 1,3- | 99-12-7 | - | - | Dimethyl-5-nitrobenzene, 1,3- | 99-12-7 | - | - | Dimethyl-5-nitrobenzene, 1,3- | 99-12-7 | - | - | Dimethyl-5-nitrobenzene, 1,3- | 99-12-7 | - | - | Dimethyl-5-nitrobenzene, 1,3- | 99-12-7 | - | - | Dimethyl-5-nitrobenzene, 1,3- | 99-12-7 | - | - | Dimethyl-5-nitrobenzene, 1,3- | 99-12-7 | - | - | Dimethyl-5-nitrobenzene, 1,3- | 99-12-7 | - | - | Dimethyl-5-nitrobenzene, 1,3- | 99-12-7 | - | - | Dimethyl-5-nitrobenzene, 1,3- | 99-12-7 | - | - | Dimethyl-5-nitrobenzene, 1,3- | 99-12-7 | - | - | Dimethyl-5-nitrobenzene, 1,3- | 99-12-7 | - | - | Dimethyl-5-nitrobenzene, 1,3- | 99-12-7 | - | - | Dimethyl-5-nitrobenzene, 1,3- | 99-12-7 | - | - | Dimethyl-5-nitrobenzene, 1,3- | 99-12-7 | - | - | Dimethyl-5-nitrobenzene, 1,3- | 99-12-7 | - | - | Dimethyl-5-nitrobenzene, 1,3- | 99-12-7 | - | - | Dimethyl-5-nitrobenzene, 1,3- | 99-12-7 | - | - | Dimethyl-5-nitrobenzene, 1,3- | 99-12-7 | - | - | Dimethyl-5-nitrobenzene, 1,3- | 99-12-7 | - | - | Dimethyl-5-nitrobenzene, 1,3- | 99-12-7 | - | - | Dimethyl-5-nitrobenzene, 1,3- | 99-12-7 | - | - | Dimethyl-5-nitrobenzene, 1,3- | 99-12-7 | - | - | Dimethyl-5-nitrobenzene, 1,3- | 99-12-7 | - | - | Dimethyl-5-nitrobenzene, 1,3- | 99-12-7 | - | - | Dimethyl-5-nitrobenzene, 1,3- | 99-12-7 | - | - | Dimethyl-5-nitrobenzene, 1,3- | 99-12-7 | - | - | Dimethyl-5-nitrobenzene, 1,3- | 99-12-7 | - | - | Dimethyl-5-nitrobenzene, 1,3- | 99-12-7 | - | - | Dimethyl-5-nitrobenzene, 1,3- | 99-12-7 | - | - | Dimethyl-5-nitrobenzene, 1,3- | 99-12-7 | - | - | Dimethyl-5-nitrobenzene, 1,3- | 99-12-7 | - | - | Dimethyl-5-nitrobenzene, 1,3- | 99-12-7 | - | - | Dimethyl-5-nitrobenzene, 1,3- | 99-12-7 | - | - | Dimethyl-5-nitrobenzene, 1,3- | 99-12-7 | - | - | Dimethyl-5-nitrobenzene, 1,3- | 99-12-7 | - | - | Dimethyl-5-nitrobenzene, 1,3- | 99-12-7 | - | - | Dimethyl-5-nitrobenzene, 1,3- | 99-12-7 | - | - | Dimethyl-5-nitrobenzene, 1,3- | 99-12-7 | - | - | Dimethyl-5-nitrobenzene, 1,3- | 99-12-7 | - | - | Dimethyl-5-nitrobenzene, 1,3- | 99-12-7 | - | - | Dimethyl-5-nitrobenzene, 1,3- | 99-12-7 | - | - | Dimethyl-5-nitrobenzene, 1,3- | 99-12-7 | - | - | Dimethyl-5-nitrobenzene, 1,3- | 99-12-7 | - | - | Dimethyl-5-nitrobenzene, 1,3- | 99-12-7 | - | - | Dimethyl-5-nitrobenzene, 1,3- | 99-12-7 | - | - | Dimethyl-5-nitrobenzene, 1,3- | 99-12-7 | - | - | Dimethyl-5-nitrobenzene, 1,3- | 99-12-7 | - | - | Dimethyl-5-nitrobenzene, 1,3- | 99-12-7 | - | - | Dimethyl-5-nitrobenzene, 1,3- | 99-12-7 | - | - | Dimethyl-5-nitrobenzene, 1,3- | 99-12-7 | - | - | Dimethyl-5-nitrobenzene, 1,3- | 99-12-7 | - | - | Dimethyl-5-nitrobenzene, 1,3- | 99-12-7 | - | - | Dimethyl-5-nitrobenzene, 1,3- | 99-12-7 | - | - | Dimethyl-5-nitrobenzene, 1,3- | 99-12-7 | - | - | Dimethyl-5-nitrobenzene, 1,3- | 99-12-7 | - | - | Dimethyl-5-nitrobenzene, 1,3- | 99-12-7 | - | - | Dimethyl-5-nitrobenzene, 1,3- | 99-12-7 | - | - | Dimethyl-5-nitrobenzene, 1,3- | 99-12-7 | - | - | Dimethyl-5-nitrobenzene, 1,3- | 99-12-7 | - | - | Dimethyl-5-nitrobenzene, 1,3- | 99-12-7 | - | - | Dimethyl-5-nitrobenzene, 1,3- | 99-12-7 | - | - | Dimethyl-5-nitrobenzene, 1,3- | 99-12-7 | - | - | Dimethyl-5-nitrobenzene, 1,3- | 99-12-7 | - | - | Dimethyl-5-nitrobenzene, 1,3- | 99-12-7 | - | - | Dimethyl-5-nitrobenzene, 1,3- | 99-12-7 | - | - | Dimethyl-5-nitrobenzene, 1,3- | 99-12-7 | - | - | Dimethyl-5-nitrobenzene, 1,3- | 99-12-7 | - | - | Dimethyl-5-nitrobenzene, 1,3- | 99-12-7 | - | - | Dimethyl-5-nitrobenzene, 1,3- | 99-12-7 | - | - | Dimethyl-5-nitrobenzene, 1,3- | 99-12-7 | - | - | Dimethyl-5-nitrobenzene, 1,3- | 99-12-7 | - | - | Dimethyl-5-nitrobenzene, 1,3- | 99-12-7 | - | - | Dimethyl-5-nitrobenzene, 1,3- | 99-12-7 | - | - | Dimethyl-5-nitrobenzene, 1,3- | 99-12-7 | - | - | Dimethyl-5-nitrobenzene, 1,3- | 99-12-7 | - | - | Dimethyl-5-nitrobenzene, 1,3- | 99-12-7 | - | - | Dimethyl-5-nitrobenzene, 1,3- | 99-12-7 | - | - | Dimethyl-5-nitrobenzene, 1,3- | 99-12-7 | - | - | Dimethyl-5-nitrobenzene, 1,3- | 99-12-7 | - | - | Dimethyl-5-nitrobenzene, 1,3- | 99-12-7 | - | - | Dimethyl-5-nitrobenzene, 1,3- | 99-12-7 | - | - | Dimethyl-5-nitrobenzene, 1,3- | 99-12-7 | - | - | Dimethyl-5-nitrobenzene, 1,3- | 99-12-7 | - | - | Dimethyl-5-nitrobenzene, 1,3- | 99-12-7 | - | - | Dimethyl-5-nitrobenzene, 1,3- | 99-12-7 | - | - | Dimethyl-5-nitrobenzene, 1,3- | 99-12-7 | - | - | Dimethyl-5-nitrobenzene, 1,3- | 99-12-7 | - | - | Dimethyl-5-nitrobenzene, 1,3- | 99-12-7 | - | - | Dimethyl-5-nitrobenzene, 1,3- | 99-12-7 | - | - | Dimethyl-5-nitrobenzene, 1,3- | 99-12-7 | - | - | Dimethyl-5-nitrobenzene, 1,3- | 99-12-7 | - | - | Dimethyl-5-nitrobenzene, 1,3- | 99-12-7 | - | - | Dimethyl-5-nitrobenzene, 1,3- | 99-12-7 | - | - | Dimethyl-5-nitrobenzene, 1,3- | 99-12-7 | - | - | Dimethyl-5-nitrobenzene, 1,3- | 99-12-7 | - | - | Dimethyl-5-nitrobenzene, 1,3- | 99-12-7 | - | - | Dimethyl-5-nitrobenzene, 1,3- | 99-12-7 | - | - | Dimethyl-5-nitrobenzene, 1,3- | 99-12-7 | - | - | Dimethyl-5-nitrobenzene, 1,3- | 99-12-7 | - | - | Dimethyl-5-nitrobenzene, 1,3- | 99-12-7 | - | - | Dimethyl-5-nitrobenzene, 1,3- | 99-12-7 | - | - | Dimethyl-5-nitrobenzene, 1,3- | 99-12-7 | - | - | Dimethyl-5-nitrobenzene, 1,3- | 99-12-7 | - | - | Dimethyl-5-nitrobenzene, 1,3- | 99-12-7 | - | - | Dimethyl-5-nitrobenzene, 1,3- | 99-12-7 | - | - | Dimethyl-5-nitrobenzene, 1,3- | 99-12-7 | - | - | Dimethyl-5-nitrobenzene, 1,3- | 99-12-7 | - | - | Dimethyl-5-nitrobenzene, 1,3- | 99-12-7 | - | - | Dimethyl-5-nitrobenzene, 1,3- | 99-12-7 | - | - | Dimethyl-5-nitrobenzene, 1,3- | 99-12-7 | - | - | Dimethyl-5-nitrobenzene, 1,3- | 99-12-7 | - | - | Dimethyl-5-nitrobenzene, 1,3- | 99-12-7 | - | - | Dimethyl-5-nitrobenzene, 1,3- | 99-12-7 | - | - | Dimethyl-5-nitrobenzene, 1,3- | 99-12-7 | - | - | Dimethyl-5-nitrobenzene, 1,3- | 99-12-7 | - | - | Dimethyl-5-nitrobenzene, 1,3- | 99-12-7 | - | - | Dimethyl-5-nitrobenzene, 1,3- | 99-12-7 | - | - | Dimethyl-5-nitrobenzene, 1,3- | 99-12-7 | - | - | Dimethyl-5-nitrobenzene, 1,3- | 99-12-7 | - | - | Dimethyl-5-nitrobenzene, 1,3- | 99-12-7 | - | - | Dimethyl-5-nitrobenzene, 1,3- | 99-12-7 | - | - | Dimethyl-5-nitrobenzene, 1,3- | 99-12-7 | - | - | Dimethyl-5-nitrobenzene, 1,3- | 99-12-7 | - | - | Dimethyl-5-nitrobenzene, 1,3- | 99-12-7 | - | - | Dimethyl-5-nitrobenzene, 1,3- | 99-12-7 | - | - | Dimethyl-5-nitrobenzene, 1,3- | 99-12-7 | - | - | Dimethyl-5-nitrobenzene, 1,3- | 99-12-7 | - | - | Dimethyl-5-nitrobenzene, 1,3- | 99-12-7 | - | - | Dimethyl-5-nitrobenzene, 1,3- | 99-12-7 | - | - | Dimethyl-5-nitrobenzene, 1,3- | 99-12-7 | - | - | Dimethyl-5-nitrobenzene, 1,3- | 99-12-7 | - | - | Dimethyl-5-nitrobenzene, 1,3- | 99-12-7 | - | - | Dimethyl-5-nitrobenzene, 1,3- | 99-12-7 | - | - | Dimethyl-5-nitrobenzene, 1,3- | 99-12-7 | - | - | Dimethyl-5-nitrobenzene, 1,3- | 99-12-7 | - | - | Dimethyl-5-nitrobenzene, 1,3- | 99-12-7 | - | - | Dimethyl-5-nitrobenzene, 1,3- | 99-12-7 | - | - | Dimethyl-5-nitrobenzene, 1,3- | 99-12-7 | - | - | Dimethyl-5-nitrobenzene, 1,3- | 99-12-7 | - | - | Dimethyl-5-nitrobenzene, 1,3- | 99-12-7 | - | - | Dimethyl-5-nitrobenzene, 1,3- | 99-12-7 | - | - | Dimethyl-5-nitrobenzene, 1,3- | 99-12-7 | - | - | Dimethyl-5-nitrobenzene, 1,3- | 99-12-7 | - | - | Dimethyl-5-nitrobenzene, 1,3- | 99-12-7 | - | - | Dimethyl-5-nitrobenzene, 1,3- | 99-12-7 | - | - | Dimethyl-5-nitrobenzene, 1,3- | 99-12-7 | - | - | Dimethyl-5-nitrobenzene, 1,3- | 99-12-7 | - | - | Dimethyl-5-nitrobenzene, 1,3- | 99-12-7 | - | - | Dimethyl-5-nitrobenzene, 1,3- | 99-12-7 | - | - | Dimethyl-5-nitrobenzene, 1,3- | 99-12-7 | - | - | Dimethyl-5-nitrobenzene, 1,3- | 99-12-7 | - | - | Dimethyl-5-nitrobenzene, 1,3- | 99-12-7 | - | - | Dimethyl-5-nitrobenzene, 1,3- | 99-12-7 | - | - | Dimethyl-5-nitrobenzene, 1,3- | 99-12-7 | - | - | Dimethyl-5-nitrobenzene, 1,3- | 99-12-7 | - | - | Dimethyl-5-nitrobenzene, 1,3- | 99-12-7 | - | - | Dimethyl-5-nitrobenzene, 1,3- | 99-12-7 | - | - | Dimethyl-5-nitrobenzene, 1,3- | 99-12-7 | - | - | Dimethyl-5-nitrobenzene, 1,3- | 99-12-7 | - | - | Dimethyl-5-nitrobenzene, 1,3- | 99-12-7 | - | - | Dimethyl-5-nitrobenzene, 1,3- | 99-12-7 | - | - | Dimethyl-5-nitrobenzene, 1,3- | 99-12-7 | - | - | Dimethyl-5-nitrobenzene, 1,3- | 99-12-7 | - | - | Dimethyl-5-nitrobenzene, 1,3- | 99-12-7 | - | - | Dimethyl-5-nitrobenzene, 1,3- | 99-12-7 | - | - | Dimethyl-5-nitrobenzene, 1,3- | 99-12-7 | - | - | Dimethyl-5-nitrobenzene, 1,3- | 99-12-7 | - | - | Dimethyl-5-nitrobenzene, 1,3- | 99-12-7 | - | - | Dimethyl-5-nitrobenzene, 1,3- | 99-12-7 | - | - | Dimethyl-5-nitrobenzene, 1,3- | 99-12-7 | - | - | Dimethyl-5-nitrobenzene, 1,3- | 99-12-7 | - | - | Dimethyl-5-nitrobenzene, 1,3- | 99-12-7 | - | - | Dimethyl-5-nitrobenzene, 1,3- | 99-12-7 | - | - | Dimethyl-5-nitrobenzene, 1,3- | 99-12-7 | - | - | Dimethyl-5-nitrobenzene, 1,3- | 99-12-7 | - | - | Dimethyl-5-nitrobenzene, 1,3- | 99-12-7 | - | - | Dimethyl-5-nitrobenzene, 1,3- | 99-12-7 | - | - | Dimethyl-5-nitrobenzene, 1,3- | 99-12-7 | - | - | Dimethyl-5-nitrobenzene, 1,3- | 99-12-7 | - | - | Dimethyl-5-nitrobenzene, 1,3- | 99-12-7 | - | - | Dimethyl-5-nitrobenzene, 1,3- | 99-12-7 | - | - | Dimethyl-5-nitrobenzene, 1,3- | 99-12-7 | - | - | Dimethyl-5-nitrobenzene, 1,3- | 99-12-7 | - | - | Dimethyl-5-nitrobenzene, 1,3- | 99-12-7 | - | - | Dimethyl-5-nitrobenzene, 1,3- | 99-12-7 | - | - | Dimethyl-5-nitrobenzene, 1,3- | 99-12-7 | - | - | Dimethyl-5-nitrobenzene, 1,3- | 99-12-7 | - | - | Dimethyl-5-nitrobenzene, 1,3- | 99-12-7 | - | - | Dimethyl-5-nitrobenzene, 1,3- | 99-12-7 | - | - | Dimethyl-5-nitrobenzene, 1,3- | 99-12-7 | - | - | Dimethyl-5-nitrobenzene, 1,3- | 99-12-7 | - | - | Dimethyl-5-nitrobenzene, 1,3- | 99-12-7 | - | - | Dimethyl-5-nitrobenzene, 1,3- | 99-12-7 | - | - | Dimethyl-5-nitrobenzene, 1,3- | 99-12-7 | - | - | Dimethyl-5-nitrobenzene, 1,3- | 99-12-7 | - | - | Dimethyl-5-nitrobenzene, 1,3- | 99-12-7 | - | - | Dimethyl-5-nitrobenzene, 1,3- | 99-12-7 | - | - | Dimethyl-5-nitrobenzene, 1,3- | 99-12-7 | - | - | Dimethyl-5-nitrobenzene, 1,3- | 99-12-7 | - | - | Dimethyl-5-nitrobenzene, 1,3- | 99-12-7 | - | - | Dimethyl-5-nitrobenzene, 1,3- | 99-12-7 | - | - | Dimethyl-5-nitrobenzene, 1,3- | 99-12-7 | - | - | Dimethyl-5-nitrobenzene, 1,3- | 99-12-7 | - | - | Dimethyl-5-nitrobenzene, 1,3- | 99-12-7 | - | - | Dimethyl-5-nitrobenzene, 1,3- | 99-12-7 | - | - | Dimethyl-5-nitrobenzene, 1,3- | 99-12-7 | - | - | Dimethyl-5-nitrobenzene, 1,3- | 99-12-7 | - | - | Dimethyl-5-nitrobenzene, 1,3- | 99-12-7 | - | - | Dimethyl-5-nitrobenzene, 1,3- | 99-12-7 | - | - | Dimethyl-5-nitrobenzene, 1,3- | 99-12-7 | - | - | Dimethyl-5-nitrobenzene, 1,3- | 99-12-7 | - | - | Dimethyl-5-nitrobenzene, 1,3- | 99-12-7 | - | - | Dimethyl-5-nitrobenzene, 1,3- | 99-12-7 | - | - | Dimethyl-5-nitrobenzene, 1,3- | 99-12-7 | - | - | Dimethyl-5-nitrobenzene, 1,3- | 99-12-7 | - | - | Dimethyl-5-nitrobenzene, 1,3- | 99-12-7 | - | - | Dimethyl-5-nitrobenzene, 1,3- | 99-12-7 | - | - | Dimethyl-5-nitrobenzene, 1,3- | 99-12-7 | - | - | Dimethyl-5-nitrobenzene, 1,3- | 99-12-7 | - | - | Dimethyl-5-nitrobenzene, 1,3- | 99-12-7 | - | - | Dimethyl-5-nitrobenzene, 1,3- | 99-12-7 | - | - | Dimethyl-5-nitrobenzene, 1,3- | 99-12-7 | - | - | Dimethyl-5-nitrobenzene, 1,3- | 99-12-7 | - | - | Dimethyl-5-nitrobenzene, 1,3- | 99-12-7 | - | - | Dimethyl-5-nitrobenzene, 1,3- | 99-12-7 | - | - | Dimethyl-5-nitrobenzene, 1,3- | 99-12-7 | - | - | Dimethyl-5-nitrobenzene, 1,3- | 99-12-7 | - | - | Dimethyl-5-nitrobenzene, 1,3- | 99-12-7 | - | - | Dimethyl-5-nitrobenzene, 1,3- | 99-12-7 | - | - | Dimethyl-5-nitrobenzene, 1,3- | 99-12-7 | - | - | Dimethyl-5-nitrobenzene, 1,3- | 99-12-7 | - | - | Dimethyl-5-nitrobenzene, 1,3- | 99-12-7 | - | - | Dimethyl-5-nitrobenzene, 1,3- | 99-12-7 | - | - | Dimethyl-5-nitrobenzene, 1,3- | 99-12-7 | - | - | Dimethyl-5-nitrobenzene, 1,3- | 99-12-7 | - | - | Dimethyl-5-nitrobenzene, 1,3- | 99-12-7 | - | - | Dimethyl-5-nitrobenzene, 1,3- | 99-12-7 | - | - | Dimethyl-5-nitrobenzene, 1,3- | 99-12-7 | - | - | Dimethyl-5-nitrobenzene, 1,3- | 99-12-7 | - | - | Dimethyl-5-nitrobenzene, 1,3- | 99-12-7 | - | - | Dimethyl-5-nitrobenzene, 1,3- | 99-12-7 | - | - | Dimethyl-5-nitrobenzene, 1,3- | 99-12-7 | - | - | Dimethyl-5-nitrobenzene, 1,3- | 99-12-7 | - | - | Dimethyl-5-nitrobenzene, 1,3- | 99-12-7 | - | - | Dimethyl-5-nitrobenzene, 1,3- | 99-12-7 | - | - | Dimethyl-5-nitrobenzene, 1,3- | 99-12-7 | - | - | Dimethyl-5-nitrobenzene, 1,3- | 99-12-7 | - | - | Dimethyl-5-nitrobenzene, 1,3- | 99-12-7 | - | - | Dimethyl-5-nitrobenzene, 1,3- | 99-12-7 | - | - | Dimethyl-5-nitrobenzene, 1,3- | 99-12-7 | - | - | Dimethyl-5-nitrobenzene, 1,3- | 99-12-7 | - | - | Dimethyl-5-nitrobenzene, 1,3- | 99-12-7 | - | - | Dimethyl-5-nitrobenzene, 1,3- | 99-12-7 | - | - | Dimethyl-5-nitrobenzene, 1,3- | 99-12-7 | - | - | Dimethyl-5-nitrobenzene, 1,3- | 99-12-7 | - | - | Dimethyl-5-nitrobenzene, 1,3- | 99-12-7 | - | - | Dimethyl-5-nitrobenzene, 1,3- | 99-12-7 | - | - | Dimethyl-5-nitrobenzene, 1,3- | 99-12-7 | - | - | Dimethyl-5-nitrobenzene, 1,3- | 99-12-7 | - | - | Dimethyl-5-nitrobenzene, 1,3- | 99-12-7 | - | - | Dimethyl-5-nitrobenzene, 1,3- | 99-12-7 | - | - | Dimethyl-5-nitrobenzene, 1,3- | 99-12-7 | - | - | Dimethyl-5-nitrobenzene, 1,3- | 99-12-7 | - | - | Dimethyl-5-nitrobenzene, 1,3- | 99-12-7 | - | - | Dimethyl-5-nitrobenzene, 1,3- | 99-12-7 | - | - | Dimethyl-5-nitrobenzene, 1,3- | 99-12-7 | - | - | Dimethyl-5-nitrobenzene, 1,3- | 99-12-7 | - | - | Dimethyl-5-nitrobenzene, 1,3- | 99-12-7 | - | - | Dimethyl-5-nitrobenzene, 1,3- | 99-12-7 | - | - | Dimethyl-5-nitrobenzene, 1,3- | 99-12-7 | - | - | Dimethyl-5-nitrobenzene, 1,3- | 99-12-7 | - | - | Dimethyl-5-nitrobenzene, 1,3- | 99-12-7 | - | - | Dimethyl-5-nitrobenzene, 1,3- | 99-12-7 | - | - | Dimethyl-5-nitrobenzene, 1,3- | 99-12-7 | - | - | Dimethyl-5-nitrobenzene, 1,3- | 99-12-7 | - | - | Dimethyl-5-nitrobenzene, 1,3- | 99-12-7 | - | - | Dimethyl-5-nitrobenzene, 1,3- | 99-12-7 | - | - | Dimethyl-5-nitrobenzene, 1,3- | 99-12-7 | - | - | Dimethyl-5-nitrobenzene, 1,3- | 99-12-7 | - | - | Dimethyl-5-nitrobenzene, 1,3- | 99-12-7 | - | - | Dimethyl-5-nitrobenzene, 1,3- | 99-12-7 | - | - | Dimethyl-5-nitrobenzene, 1,3- | 99-12-7 | - | - | Dimethyl-5-nitrobenzene, 1,3- | 99-12-7 | - | - | Dimethyl-5-nitrobenzene, 1,3- | 99-12-7 | - | - | Dimethyl-5-nitrobenzene, 1,3- | 99-12-7 | - | - | Dimethyl-5-nitrobenzene, 1,3- | 99-12-7 | - | - | Dimethyl-5-nitrobenzene, 1,3- | 99-12-7 | - | - | Dimethyl-5-nitrobenzene, 1,3- | 99-12-7 | - | - | Dimethyl-5-nitrobenzene, 1,3- | 99-12-7 | - | - | Dimethyl-5-nitrobenzene, 1,3- | 99-12-7 | - | - | Dimethyl-5-nitrobenzene, 1,3- | 99-12-7 | - | - | Dimethyl-5-nitrobenzene, 1,3- | 99-12-7 | - | - | Dimethyl-5-nitrobenzene, 1,3- | 99-12-7 | - | - | Dimethyl-5-nitrobenzene, 1,3- | 99-12-7 | - | - | Dimethyl-5-nitrobenzene, 1,3- | 99-12-7 | - | - | Dimethyl-5-nitrobenzene, 1,3- | 99-12-7 | - | - | Dimethyl-5-nitrobenzene, 1,3- | 99-12-7 | - | - | Dimethyl-5-nitrobenzene, 1,3- | 99-12-7 | - | - | Dimethyl-5-nitrobenzene, 1,3- | 99-12-7 | - | - | Dimethyl-5-nitrobenzene, 1,3- | 99-12-7 | - | - | Dimethyl-5-nitrobenzene, 1,3- | 99-12-7 | - | - | Dimethyl-5-nitrobenzene, 1,3- | 99-12-7 | - | - | Dimethyl-5-nitrobenzene, 1,3- | 99-12-7 | - | - | Dimethyl-5-nitrobenzene, 1,3- | 99-12-7 | - | - | Dimethyl-5-nitrobenzene, 1,3- | 99-12-7 | - | - | Dimethyl-5-nitrobenzene, 1,3- | 99-12-7 | - | - | Dimethyl-5-nitrobenzene, 1,3- | 99-12-7 | - | - | Dimethyl-5-nitrobenzene, 1,3- | 99-12-7 | - | - | Dimethyl-5-nitrobenzene, 1,3- | 99-12-7 | - | - | Dimethyl-5-nitrobenzene, 1,3- | 99-12-7 | - | - | Dimethyl-5-nitrobenzene, 1,3- | 99-12-7 | - | - | Dimethyl-5-nitrobenzene, 1,3- | 99-12-7 | - | - | Dimethyl-5-nitrobenzene, 1,3- | 99-12-7 | - | - | Dimethyl-5-nitrobenzene, 1,3- | 99-12-7 | - | - | Dimethyl-5-nitrobenzene, 1,3- | 99-12-7 | - | - | Dimethyl-5-nitrobenzene, 1,3- | 99-12-7 | - | - | Dimethyl-5-nitrobenzene, 1,3- | 99-12-7 | - | - | Dimethyl-5-nitrobenzene, 1,3- | 99-12-7 | - | - | Dimethyl-5-nitrobenzene, 1,3- | 99-12-7 | - | - | Dimethyl-5-nitrobenzene, 1,3- | 99-12-7 | - | - | Dimethyl-5-nitrobenzene, 1,3- | 99-12-7 | - | - | Dimethyl-5-nitrobenzene, 1,3- | 99-12-7 | - | - | Dimethyl-5-nitrobenzene, 1,3- | 99-12-7 | - | - | Dimethyl-5-nitrobenzene, 1,3- | 99-12-7 | - | - | Dimethyl-5-nitrobenzene, 1,3- | 99-12-7 | - | - | Dimethyl-5-nitrobenzene, 1,3- | 99-12-7 | - | - | Dimethyl-5-nitrobenzene, 1,3- | 99-12-7 | - | - | Dimethyl-5-nitrobenzene, 1,3- | 99-12-7 | - | - | Dimethyl-5-nitrobenzene, 1,3- | 99-12-7 | - | - | Dimethyl-5-nitrobenzene, 1,3- | 99-12-7 | - | - | Dimethyl-5-nitrobenzene, 1,3- | 99-12-7 | - | - | Dimethyl-5-nitrobenzene, 1,3- | 99-12-7 | - | - | Dimethyl-5-nitrobenzene, 1,3- | 99-12-7 | - | - | Dimethyl-5-nitrobenzene, 1,3- | 99-12-7 | - | - | Dimethyl-5-nitrobenzene, 1,3- | 99-12-7 | - | - | Dimethyl-5-nitrobenzene, 1,3- | 99-12-7 | - | - | Dimethyl-5-nitrobenzene, 1,3- | 99-12-7 | - | - | Dimethyl-5-nitrobenzene, 1,3- | 99-12-7 | - | - | Dimethyl-5-nitrobenzene, 1,3- | 99-12-7 | - | - | Dimethyl-5-nitrobenzene, 1,3- | 99-12-7 | - | - | Dimethyl-5-nitrobenzene, 1,3- | 99-12-7 | - | - | Dimethyl-5-nitrobenzene, 1,3- | 99-12-7 | - | - | Dimethyl-5-nitrobenzene, 1,3- | 99-12-7 | - | - | Dimethyl-5-nitrobenzene, 1,3- | 99-12-7 | - | - | Dimethyl-5-nitrobenzene, 1,3- | 99-12-7 | - | - | Dimethyl-5-nitrobenzene, 1,3- | 99-12-7 | - | - | Dimethyl-5-nitrobenzene, 1,3- | 99-12-7 | - | - | Dimethyl-5-nitrobenzene, 1,3- | 99-12-7 | - | - | Dimethyl-5-nitrobenzene, 1,3- | 99-12-7 | - | - | Dimethyl-5-nitrobenzene, 1,3- | 99-12-7 | - | - | Dimethyl-5-nitrobenzene, 1,3- | 99-12-7 | - | - | Dimethyl-5-nitrobenzene, 1,3- | 99-12-7 | - | - | Dimethyl-5-nitrobenzene, 1,3- | 99-12-7 | - | - | Dimethyl-5-nitrobenzene, 1,3- | 99-12-7 | - | - | Dimethyl-5-nitrobenzene, 1,3- | 99-12-7 | - | - | Dimethyl-5-nitrobenzene, 1,3- | 99-12-7 | - | - | Dimethyl-5-nitrobenzene, 1,3- | 99-12-7 | - | - | Dimethyl-5-nitrobenzene, 1,3- | 99-12-7 | - | - | Dimethyl-5-nitrobenzene, 1,3- | 99-12-7 | - | - | Dimethyl-5-nitrobenzene, 1,3- | 99-12-7 | - | - | Dimethyl-5-nitrobenzene, 1,3- | 99-12-7 | - | - | Dimethyl-5-nitrobenzene, 1,3- | 99-12-7 | - | - | Dimethyl-5-nitrobenzene, 1,3- | 99-12-7 | - | - | Dimethyl-5-nitrobenzene, 1,3- | 99-12-7 | - | - | Dimethyl-5-nitrobenzene, 1,3- | 99-12-7 | - | - | Dimethyl-5-nitrobenzene, 1,3- | 99-12-7 | - | - | Dimethyl-5-nitrobenzene, 1,3- | 99-12-7 | - | - | Dimethyl-5-nitrobenzene, 1,3- | 99-12-7 | - | - | Dimethyl-5-nitrobenzene, 1,3- | 99-12-7 | - | - | Dimethyl-5-nitrobenzene, 1,3- | 99-12-7 | - | - | Dimethyl-5-nitrobenzene, 1,3- | 99-12-7 | - | - | Dimethyl-5-nitrobenzene, 1,3- | 99-12-7 | - | - | Dimethyl-5-nitrobenzene, 1,3- | 99-12-7 | - | - | Dimethyl-5-nitrobenzene, 1,3- | 99-12-7 | - | - | Dimethyl-5-nitrobenzene, 1,3- | 99-12-7 | - | - | Dimethyl-5-nitrobenzene, 1,3- | 99-12-7 | - | - | Dimethyl-5-nitrobenzene, 1,3- | 99-12-7 | - | - | Dimethyl-5-nitrobenzene, 1,3- | 99-12-7 | - | - | Dimethyl-5-nitrobenzene, 1,3- | 99-12-7 | - | - | Dimethyl-5-nitrobenzene, 1,3- | 99-12-7 | - | - | Dimethyl-5-nitrobenzene, 1,3- | 99-12-7 | - | - | Dimethyl-5-nitrobenzene, 1,3- | 99-12-7 | - | - | Dimethyl-5-nitrobenzene, 1,3- | 99-12-7 | - | - | Dimethyl-5-nitrobenzene, 1,3- | 99-12-7 | - | - | Dimethyl-5-nitrobenzene, 1,3- | 99-12-7 | - | - | Dimethyl-5-nitrobenzene, 1,3- | 99-12-7 | - | - | Dimethyl-5-nitrobenzene, 1,3- | 99-12-7 | - | - | Dimethyl-5-nitrobenzene, 1,3- | 99-12-7 | - | - | Dimethyl-5-nitrobenzene, 1,3- | 99-12-7 | - | - | Dimethyl-5-nitrobenzene, 1,3- | 99-12-7 | - | - | Dimethyl-5-nitrobenzene, 1,3- | 99-12-7 | - | - | Dimethyl-5-nitrobenzene, 1,3- | 99-12-7 | - | - | Dimethyl-5-nitrobenzene, 1,3- | 99-12-7 | - | - | Dimethyl-5-nitrobenzene, 1,3- | 99-12-7 | - | - | Dimethyl-5-nitrobenzene, 1,3- | 99-12-7 | - | - | Dimethyl-5-nitrobenzene, 1,3- | 99-12-7 | - | - | Dimethyl-5-nitrobenzene, 1,3- | 99-12-7 | - | - | Dimethyl-5-nitrobenzene, 1,3- | 99-12-7 | - | - | Dimethyl-5-nitrobenzene, 1,3- | 99-12-7 | - | - | Dimethyl-5-nitrobenzene, 1,3- | 99-12-7 | - | - | Dimethyl-5-nitrobenzene, 1,3- | 99-12-7 | - | - | Dimethyl-5-nitrobenzene, 1,3- | 99-12-7 | - | - | Dimethyl-5-nitrobenzene, 1,3- | 99-12-7 | - | - | Dimethyl-5-nitrobenzene, 1,3- | 99-12-7 | - | - | Dimethyl-5-nitrobenzene, 1,3- | 99-12-7 | - | - | Dimethyl-5-nitrobenzene, 1,3- | 99-12-7 | - | - | Dimethyl-5-nitrobenzene, 1,3- | 99-12-7 | - | - | Dimethyl-5-nitrobenzene, 1,3- | 99-12-7 | - | - | Dimethyl-5-nitrobenzene, 1,3- | 99-12-7 | - | - | Dimethyl-5-nitrobenzene, 1,3- | 99-12-7 | - | - | Dimethyl-5-nitrobenzene, 1,3- | 99-12-7 | - | - | Dimethyl-5-nitrobenzene, 1,3- | 99-12-7 | - | - | Dimethyl-5-nitrobenzene, 1,3- | 99-12-7 | - | - | Dimethyl-5-nitrobenzene, 1,3- | 99-12-7 | - | - | Dimethyl-5-nitrobenzene, 1,3- | 99-12-7 | - | - | Dimethyl-5-nitrobenzene, 1,3- | 99-12-7 | - | - | Dimethyl-5-nitrobenzene, 1,3- | 99-12-7 | - | - | Dimethyl-5-nitrobenzene, 1,3- | 99-12-7 | - | - | Dimethyl-5-nitrobenzene, 1,3- | 99-12-7 | - | - | Dimethyl-5-nitrobenzene, 1,3- | 99-12-7 | - | - | Dimethyl-5-nitrobenzene, 1,3- | 99-12-7 | - | - | Dimethyl-5-nitrobenzene, 1,3- | 99-12-7 | - | - | Dimethyl-5-nitrobenzene, 1,3- | 99-12-7 | - | - | Dimethyl-5-nitrobenzene, 1,3- | 99-12-7 | - | - | Dimethyl-5-nitrobenzene, 1,3- | 99-12-7 | - | - | Dimethyl-5-nitrobenzene, 1,3- | 99-12-7 | - | - | Dimethyl-5-nitrobenzene, 1,3- | 99-12-7 | - | - | Dimethyl-5-nitrobenzene, 1,3- | 99-12-7 | - | - | Dimethyl-5-nitrobenzene, 1,3- | 99-12-7 | - | - | Dimethyl-5-nitrobenzene, 1,3- | 99-12-7 | - | - | Dimethyl-5-nitrobenzene, 1,3- | 99-12-7 | - | - | Dimethyl-5-nitrobenzene, 1,3- | 99-12-7 | - | - | Dimethyl-5-nitrobenzene, 1,3- | 99-12-7 | - | - | Dimethyl-5-nitrobenzene, 1,3- | 99-12-7 | - | - | Dimethyl-5-nitrobenzene, 1,3- | 99-12-7 | - | - | Dimethyl-5-nitrobenzene, 1,3- | 99-12-7 | - | - | Dimethyl-5-nitrobenzene, 1,3- | 99-12-7 | - | - | Dimethyl-5-nitrobenzene, 1,3- | 99-12-7 | - | - | Dimethyl-5-nitrobenzene, 1,3- | 99-12-7 | - | - | Dimethyl-5-nitrobenzene, 1,3- | 99-12-7 | - | - | Dimethyl-5-nitrobenzene, 1,3- | 99-12-7 | - | - | Dimethyl-5-nitrobenzene, 1,3- | 99-12-7 | - | - | Dimethyl-5-nitrobenzene, 1,3- | 99-12-7 | - | - | Dimethyl-5-nitrobenzene, 1,3- | 99-12-7 | - | - | Dimethyl-5-nitrobenzene, 1,3- | 99-12-7 | - | - | Dimethyl-5-nitrobenzene, 1,3- | 99-12-7 | - | - | Dimethyl-5-nitrobenzene, 1,3- | 99-12-7 | - | - | Dimethyl-5-nitrobenzene, 1,3- | 99-12-7 | - | - | Dimethyl-5-nitrobenzene, 1,3- | 99-12-7 | - | - | Dimethyl-5-nitrobenzene, 1,3- | 99-12-7 | - | - | Dimethyl-5-nitrobenzene, 1,3- | 99-12-7 | - | - | Dimethyl-5-nitrobenzene, 1,3- | 99-12-7 | - | - | Dimethyl-5-nitrobenzene, 1,3- | 99-12-7 | - | - | Dimethyl-5-nitrobenzene, 1,3- | 99-12-7 | - | - | Dimethyl-5-nitrobenzene, 1,3- | 99-12-7 | - | - | Dimethyl-5-nitrobenzene, 1,3- | 99-12-7 | - | - | Dimethyl-5-nitrobenzene, 1,3- | 99-12-7 | - | - | Dimethyl-5-nitrobenzene, 1,3- | 99-12-7 | - | - | Dimethyl-5-nitrobenzene, 1,3- | 99-12-7 | - | - | Dimethyl-5-nitrobenzene, 1,3- | 99-12-7 | - | - | Dimethyl-5-nitrobenzene, 1,3- | 99-12-7 | - | - | Dimethyl-5-nitrobenzene, 1,3- | 99-12-7 | - | - | Dimethyl-5-nitrobenzene, 1,3- | 99-12-7 | - | - | Dimethyl-5-nitrobenzene, 1,3- | 99-12-7 | - | - | Dimethyl-5-nitrobenzene, 1,3- | 99-12-7 | - | - | Dimethyl-5-nitrobenzene, 1,3- | 99-12-7 | - | - | Dimethyl-5-nitrobenzene, 1,3- | 99-12-7 | - | - | Dimethyl-5-nitrobenzene, 1,3- | 99-12-7 | - | - | Dimethyl-5-nitrobenzene, 1,3- | 99-12-7 | - | - | Dimethyl-5-nitrobenzene, 1,3- | 99-12-7 | - | - | Dimethyl-5-nitrobenzene, 1,3- | 99-12-7 | - | - | Dimethyl-5-nitrobenzene, 1,3- | 99-12-7 | - | - | Dimethyl-5-nitrobenzene, 1,3- | 99-12-7 | - | - | Dimethyl-5-nitrobenzene, 1,3- | 99-12-7 | - | - | Dimethyl-5-nitrobenzene, 1,3- | 99-12-7 | - | - | Dimethyl-5-nitrobenzene, 1,3- | 99-12-7 | - | - | Dimethyl-5-nitrobenzene, 1,3- | 99-12-7 | - | - | Dimethyl-5-nitrobenzene, 1,3- | 99-12-7 | - | - | Dimethyl-5-nitrobenzene, 1,3- | 99-12-7 | - | - | Dimethyl-5-nitrobenzene, 1,3- | 99-12-7 | - | - | Dimethyl-5-nitrobenzene, 1,3- | 99-12-7 | - | - | Dimethyl-5-nitrobenzene, 1,3- | 99-12-7 | - | - | Dimethyl-5-nitrobenzene, 1,3- | 99-12-7 | - | - | Dimethyl-5-nitrobenzene, 1,3- | 99-12-7 | - | - | Dimethyl-5-nitrobenzene, 1,3- | 99-12-7 | - | - | Dimethyl-5-nitrobenzene, 1,3- | 99-12-7 | - | - | Dimethyl-5-nitrobenzene, 1,3- | 99-12-7 | - | - | Dimethyl-5-nitrobenzene, 1,3- | 99-12-7 | - | - | Dimethyl-5-nitrobenzene, 1,3- | 99-12-7 | - | - | Dimethyl-5-nitrobenzene, 1,3- | 99-12-7 | - | - | Dimethyl-5-nitrobenzene, 1,3- | 99-12-7 | - | - | Dimethyl-5-nitrobenzene, 1,3- | 99-12-7 | - | - | Dimethyl-5-nitrobenzene, 1,3- | 99-12-7 | - | - | Dimethyl-5-nitrobenzene, 1,3- | 99-12-7 | - | - | Dimethyl-5-nitrobenzene, 1,3- | 99-12-7 | - | - | Dimethyl-5-nitrobenzene, 1,3- | 99-12-7 | - | - | Dimethyl-5-nitrobenzene, 1,3- | 99-12-7 | - | - | Dimethyl-5-nitrobenzene, 1,3- | 99-12-7 | - | - | Dimethyl-5-nitrobenzene, 1,3- | 99-12-7 | - | - | Dimethyl-5-nitrobenzene, 1,3- | 99-12-7 | - | - | Dimethyl-5-nitrobenzene, 1,3- | 99-12-7 | - | - | Dimethyl-5-nitrobenzene, 1,3- | 99-12-7 | - | - | Dimethyl-5-nitrobenzene, 1,3- | 99-12-7 | - | - | Dimethyl-5-nitrobenzene, 1,3- | 99-12-7 | - | - | Dimethyl-5-nitrobenzene, 1,3- | 99-12-7 | - | - | Dimethyl-5-nitrobenzene, 1,3- | 99-12-7 | - | - | Dimethyl-5-nitrobenzene, 1,3- | 99-12-7 | - | - | Dimethyl-5-nitrobenzene, 1,3- | 99-12-7 | - | - | Dimethyl-5-nitrobenzene, 1,3- | 99-12-7 | - | - | Dimethyl-5-nitrobenzene, 1,3- | 99-12-7 | - | - | Dimethyl-5-nitrobenzene, 1,3- | 99-12-7 | - | - | Dimethyl-5-nitrobenzene, 1,3- | 99-12-7 | - | - | Dimethyl-5-nitrobenzene, 1,3- | 99-12-7 | - | - | Dimethyl-5-nitrobenzene, 1,3- | 99-12-7 | - | - | Dimethyl-5-nitrobenzene, 1,3- | 99-12-7 | - | - | Dimethyl-5-nitrobenzene, 1,3- | 99-12-7 | - | - | Dimethyl-5-nitrobenzene, 1,3- | 99-12-7 | - | - | Dimethyl-5-nitrobenzene, 1,3- | 99-12-7 | - | - | Dimethyl-5-nitrobenzene, 1,3- | 99-12-7 | - | - | Dimethyl-5-nitrobenzene, 1,3- | 99-12-7 | - | - | Dimethyl-5-nitrobenzene, 1,3- | 99-12-7 | - | - | Dimethyl-5-nitrobenzene, 1,3- | 99-12-7 | - | - | Dimethyl-5-nitrobenzene, 1,3- | 99-12-7 | - | - | Dimethyl-5-nitrobenzene, 1,3- | 99-12-7 | - | - | Dimethyl-5-nitrobenzene, 1,3- | 99-12-7 | - | - | Dimethyl-5-nitrobenzene, 1,3- | 99-12-7 | - | - | Dimethyl-5-nitrobenzene, 1,3- | 99-12-7 | - | - | Dimethyl-5-nitrobenzene, 1,3- | 99-12-7 | - | - | Dimethyl-5-nitrobenzene, 1,3- | 99-12-7 | - | - | Dimethyl-5-nitrobenzene, 1,3- | 99-12-7 | - | - | Dimethyl-5-nitrobenzene, 1,3- | 99-12-7 | - | - | Dimethyl-5-nitrobenzene, 1,3- | 99-12-7 | - | - | Dimethyl-5-nitrobenzene, 1,3- | 99-12-7 | - | - | Dimethyl-5-nitrobenzene, 1,3- | 99-12-7 | - | - | Dimethyl-5-nitrobenzene, 1,3- | 99-12-7 | - | - | Dimethyl-5-nitrobenzene, 1,3- | 99-12-7 | - | - | Dimethyl-5-nitrobenzene, 1,3- | 99-12-7 | - | - | Dimethyl-5-nitrobenzene, 1,3- | 99-12-7 | - | - | Dimethyl-5-nitrobenzene, 1,3- | 99-12-7 | - | - | Dimethyl-5-nitrobenzene, 1,3- | 99-12-7 | - | - | Dimethyl-5-nitrobenzene, 1,3- | 99-12-7 | - | - | Dimethyl-5-nitrobenzene, 1,3- | 99-12-7 | - | - | Dimethyl-5-nitrobenzene, 1,3- | 99-12-7 | - | - | Dimethyl-5-nitrobenzene, 1,3- | 99-12-7 | - | - | Dimethyl-5-nitrobenzene, 1,3- | 99-12-7 | - | - | Dimethyl-5-nitrobenzene, 1,3- | 99-12-7 | - | - | Dimethyl-5-nitrobenzene, 1,3- | 99-12-7 | - | - | Dimethyl-5-nitrobenzene, 1,3- | 99-12-7 | - | - | Dimethyl-5-nitrobenzene, 1,3- | 99-12-7 | - | - | Dimethyl-5-nitrobenzene, 1,3- | 99-12-7 | - | - | Dimethyl-5-nitrobenzene, 1,3- | 99-12-7 | - | - | Dimethyl-5-nitrobenzene, 1,3- | 99-12-7 | - | - | Dimethyl-5-nitrobenzene, 1,3- | 99-12-7 | - | - | Dimethyl-5-nitrobenzene, 1,3- | 99-12-7 | - | - | Dimethyl-5-nitrobenzene, 1,3- | 99-12-7 | - | - | Dimethyl-5-nitrobenzene, 1,3- | 99-12-7 | - | - | Dimethyl-5-nitrobenzene, 1,3- | 99-12-7 | - | - | Dimethyl-5-nitrobenzene, 1,3- | 99-12-7 | - | - | Dimethyl-5-nitrobenzene, 1,3- | 99-12-7 | - | - | Dimethyl-5-nitrobenzene, 1,3- | 99-12-7 | - | - | Dimethyl-5-nitrobenzene, 1,3- | 99-12-7 | - | - | Dimethyl-5-nitrobenzene, 1,3- | 99-12-7 | - | - | Dimethyl-5-nitrobenzene, 1,3- | 99-12-7 | - | - | Dimethyl-5-nitrobenzene, 1,3- | 99-12-7 | - | - | Dimethyl-5-nitrobenzene, 1,3- | 99-12-7 | - | - | Dimethyl-5-nitrobenzene, 1,3- | 99-12-7 | - | - | Dimethyl-5-nitrobenzene, 1,3- | 99-12-7 | - | - | Dimethyl-5-nitrobenzene, 1,3- | 99-12-7 | - | - | Dimethyl-5-nitrobenzene, 1,3- | 99-12-7 | - | - | Dimethyl-5-nitrobenzene, 1,3- | 99-12-7 | - | - | Dimethyl-5-nitrobenzene, 1,3- | 99-12-7 | - | - | Dimethyl-5-nitrobenzene, 1,3- | 99-12-7 | - | - | Dimethyl-5-nitrobenzene, 1,3- | 99-12-7 | - | - | Dimethyl-5-nitrobenzene, 1,3- | 99-12-7 | - | - | Dimethyl-5-nitrobenzene, 1,3- | 99-12-7 | - | - | Dimethyl-5-nitrobenzene, 1,3- | 99-12-7 | - | - | Dimethyl-5-nitrobenzene, 1,3- | 99-12-7 | - | - | Dimethyl-5-nitrobenzene, 1,3- | 99-12-7 | - | - | Dimethyl-5-nitrobenzene, 1,3- | 99-12-7 | - | - | Dimethyl-5-nitrobenzene, 1,3- | 99-12-7 | - | - | Dimethyl-5-nitrobenzene, 1,3- | 99-12-7 | - | - | Dimethyl-5-nitrobenzene, 1,3- | 99-12-7 | - | - | Dimethyl-5-nitrobenzene, 1,3- | 99-12-7 | - | - | Dimethyl-5-nitrobenzene, 1,3- | 99-12-7 | - | - | Dimethyl-5-nitrobenzene, 1,3- | 99-12-7 | - | - | Dimethyl-5-nitrobenzene, 1,3- | 99-12-7 | - | - | Dimethyl-5-nitrobenzene, 1,3- | 99-12-7 | - | - | Dimethyl-5-nitrobenzene, 1,3- | 99-12-7 | - | - | Dimethyl-5-nitrobenzene, 1,3- | 99-12-7 | - | - | Dimethyl-5-nitrobenzene, 1,3- | 99-12-7 | - | - | Dimethyl-5-nitrobenzene, 1,3- | 99-12-7 | - | - | Dimethyl-5-nitrobenzene, 1,3- | 99-12-7 | - | - | Dimethyl-5-nitrobenzene, 1,3- | 99-12-7 | - | - | Dimethyl-5-nitrobenzene, 1,3- | 99-12-7 | - | - | Dimethyl-5-nitrobenzene, 1,3- | 99-12-7 | - | - | Dimethyl-5-nitrobenzene, 1,3- | 99-12-7 | - | - | Dimethyl-5-nitrobenzene, 1,3- | 99-12-7 | - | - | Dimethyl-5-nitrobenzene, 1,3- | 99-12-7 | - | - | Dimethyl-5-nitrobenzene, 1,3- | 99-12-7 | - | - | Dimethyl-5-nitrobenzene, 1,3- | 99-12-7 | - | - | Dimethyl-5-nitrobenzene, 1,3- | 99-12-7 | - | - | Dimethyl-5-nitrobenzene, 1,3- | 99-12-7 | - | - | Dimethyl-5-nitrobenzene, 1,3- | 99-12-7 | - | - | Dimethyl-5-nitrobenzene, 1,3- | 99-12-7 | - | - | Dimethyl-5-nitrobenzene, 1,3- | 99-12-7 | - | - | Dimethyl-5-nitrobenzene, 1,3- | 99-12-7 | - | - | Dimethyl-5-nitrobenzene, 1,3- | 99-12-7 | - | - | Dimethyl-5-nitrobenzene, 1,3- | 99-12-7 | - | - | Dimethyl-5-nitrobenzene, 1,3- | 99-12-7 | - | - | Dimethyl-5-nitrobenzene, 1,3- | 99-12-7 | - | - | Dimethyl-5-nitrobenzene, 1,3- | 99-12-7 | - | - | Dimethyl-5-nitrobenzene, 1,3- | 99-12-7 | - | - | Dimethyl-5-nitrobenzene, 1,3- | 99-12-7 | - | - | Dimethyl-5-nitrobenzene, 1,3- | 99-12-7 | - | - | Dimethyl-5-nitrobenzene, 1,3- | 99-12-7 | - | - | Dimethyl-5-nitrobenzene, 1,3- | 99-12-7 | - | - | Dimethyl-5-nitrobenzene, 1,3- | 99-12-7 | - | - | Dimethyl-5-nitrobenzene, 1,3- | 99-12-7 | - | - | Dimethyl-5-nitrobenzene, 1,3- | 99-12-7 | - | - | Dimethyl-5-nitrobenzene, 1,3- | 99-12-7 | - | - | Dimethyl-5-nitrobenzene, 1,3- | 99-12-7 | - | - | Dimethyl-5-nitrobenzene, 1,3- | 99-12-7 | - | - | Dimethyl-5-nitrobenzene, 1,3- | 99-12-7 | - | - | Dimethyl-5-nitrobenzene, 1,3- | 99-12-7 | - | - | Dimethyl-5-nitrobenzene, 1,3- | 99-12-7 | - | - | Dimethyl-5-nitrobenzene, 1,3- | 99-12-7 | - | - | Dimethyl-5-nitrobenzene, 1,3- | 99-12-7 | - | - | Dimethyl-5-nitrobenzene, 1,3- | 99-12-7 | - | - | Dimethyl-5-nitrobenzene, 1,3- | 99-12-7 | - | - | Dimethyl-5-nitrobenzene, 1,3- | 99-12-7 | - | - | Dimethyl-5-nitrobenzene, 1,3- | 99-12-7 | - | - | Dimethyl-5-nitrobenzene, 1,3- | 99-12-7 | - | - | Dimethyl-5-nitrobenzene, 1,3- | 99-12-7 | - | - | Dimethyl-5-nitrobenzene, 1,3- | 99-12-7 | - | - | Dimethyl-5-nitrobenzene, 1,3- | 99-12-7 | - | - | Dimethyl-5-nitrobenzene, 1,3- | 99-12-7 | - | - | Dimethyl-5-nitrobenzene, 1,3- | 99-12-7 | - | - | Dimethyl-5-nitrobenzene, 1,3- | 99-12-7 | - | - | Dimethyl-5-nitrobenzene, 1,3- | 99-12-7 | - | - | Dimethyl-5-nitrobenzene, 1,3- | 99-12-7 | - | - | Dimethyl-5-nitrobenzene, 1,3- | 99-12-7 | - | - | Dimethyl-5-nitrobenzene, 1,3- | 99-12-7 | - | - | Dimethyl-5-nitrobenzene, 1,3- | 99-12-7 | - | - | Dimethyl-5-nitrobenzene, 1,3- | 99-12-7 | - | - | Dimethyl-5-nitrobenzene, 1,3- | 99-12-7 | - | - | Dimethyl-5-nitrobenzene, 1,3- | 99-12-7 | - | - | Dimethyl-5-nitrobenzene, 1,3- | 99-12-7 | - | - | Dimethyl-5-nitrobenzene, 1,3- | 99-12-7 | - | - | Dimethyl-5-nitrobenzene, 1,3- | 99-12-7 | - | - | Dimethyl-5-nitrobenzene, 1,3- | 99-12-7 | - | - | Dimethyl-5-nitrobenzene, 1,3- | 99-12-7 | - | - | Dimethyl-5-nitrobenzene, 1,3- | 99-12-7 | - | - | Dimethyl-5-nitrobenzene, 1,3- | 99-12-7 | - | - | Dimethyl-5-nitrobenzene, 1,3- | 99-12-7 | - | - | Dimethyl-5-nitrobenzene, 1,3- | 99-12-7 | - | - | Dimethyl-5-nitrobenzene, 1,3- | 99-12-7 | - | - | Dimethyl-5-nitrobenzene, 1,3- | 99-12-7 | - | - | Dimethyl-5-nitrobenzene, 1,3- | 99-12-7 | - | - | Dimethyl-5-nitrobenzene, 1,3- | 99-12-7 | - | - | Dimethyl-5-nitrobenzene, 1,3- | 99-12-7 | - | - | Dimethyl-5-nitrobenzene, 1,3- | 99-12-7 | - | - | Dimethyl-5-nitrobenzene, 1,3- | 99-12-7 | - | - | Dimethyl-5-nitrobenzene, 1,3- | 99-12-7 | - | - | Dimethyl-5-nitrobenzene, 1,3- | 99-12-7 | - | - | Dimethyl-5-nitrobenzene, 1,3- | 99-12-7 | - | - | Dimethyl-5-nitrobenzene, 1,3- | 99-12-7 | - | - | Dimethyl-5-nitrobenzene, 1,3- | 99-12-7 | - | - | Dimethyl-5-nitrobenzene, 1,3- | 99-12-7 | - | - | Dimethyl-5-nitrobenzene, 1,3- | 99-12-7 | - | - | Dimethyl-5-nitrobenzene, 1,3- | 99-12-7 | - | - | Dimethyl-5-nitrobenzene, 1,3- | 99-12-7 | - | - | Dimethyl-5-nitrobenzene, 1,3- | 99-12-7 | - | - | Dimethyl-5-nitrobenzene, 1,3- | 99-12-7 | - | - | Dimethyl-5-nitrobenzene, 1,3- | 99-12-7 | - | - | Dimethyl-5-nitrobenzene, 1,3- | 99-12-7 | - | - | Dimethyl-5-nitrobenzene, 1,3- | 99-12-7 | - | - | Dimethyl-5-nitrobenzene, 1,3- | 99-12-7 | - | - | Dimethyl-5-nitrobenzene, 1,3- | 99-12-7 | - | - | Dimethyl-5-nitrobenzene, 1,3- | 99-12-7 | - | - | Dimethyl-5-nitrobenzene, 1,3- | 99-12-7 | - | - | Dimethyl-5-nitrobenzene, 1,3- | 99-12-7 | - | - | Dimethyl-5-nitrobenzene, 1,3- | 99-12-7 | - | - | Dimethyl-5-nitrobenzene, 1,3- | 99-12-7 | - | - | Dimethyl-5-nitrobenzene, 1,3- | 99-12-7 | - | - | Dimethyl-5-nitrobenzene, 1,3- | 99-12-7 | - | - | Dimethyl-5-nitrobenzene, 1,3- | 99-12-7 | - | - | Dimethyl-5-nitrobenzene, 1,3- | 99-12-7 | - | - | Dimethyl-5-nitrobenzene, 1,3- | 99-12-7 | - | - | Dimethyl-5-nitrobenzene, 1,3- | 99-12-7 | - | - | Dimethyl-5-nitrobenzene, 1,3- | 99-12-7 | - | - | Dimethyl-5-nitrobenzene, 1,3- | 99-12-7 | - | - | Dimethyl-5-nitrobenzene, 1,3- | 99-12-7 | - | - | Dimethyl-5-nitrobenzene, 1,3- | 99-12-7 | - | - | Dimethyl-5-nitrobenzene, 1,3- | 99-12-7 | - | - | Dimethyl-5-nitrobenzene, 1,3- | 99-12-7 | - | - | Dimethyl-5-nitrobenzene, 1,3- | 99-12-7 | - | - | Dimethyl-5-nitrobenzene, 1,3- | 99-12-7 | - | - | Dimethyl-5-nitrobenzene, 1,3- | 99-12-7 | - | - | Dimethyl-5-nitrobenzene, 1,3- | 99-12-7 | - | - | Dimethyl-5-nitrobenzene, 1,3- | 99-12-7 | - | - | Dimethyl-5-nitrobenzene, 1,3- | 99-12-7 | - | - | Dimethyl-5-nitrobenzene, 1,3- | 99-12-7 | - | - | Dimethyl-5-nitrobenzene, 1,3- | 99-12-7 | - | - | Dimethyl-5-nitrobenzene, 1,3- | 99-12-7 | - | - | Dimethyl-5-nitrobenzene, 1,3- | 99-12-7 | - | - | Dimethyl-5-nitrobenzene, 1,3- | 99-12-7 | - | - | Dimethyl-5-nitrobenzene, 1,3- | 99-12-7 | - | - | Dimethyl-5-nitrobenzene, 1,3- | 99-12-7 | - | - | Dimethyl-5-nitrobenzene, 1,3- | 99-12-7 | - | - | Dimethyl-5-nitrobenzene, 1,3- | 99-12-7 | - | - | Dimethyl-5-nitrobenzene, 1,3- | 99-12-7 | - | - | Dimethyl-5-nitrobenzene, 1,3- | 99-12-7 | - | - | Dimethyl-5-nitrobenzene, 1,3- | 99-12-7 | - | - | Dimethyl-5-nitrobenzene, 1,3- | 99-12-7 | - | - | Dimethyl-5-nitrobenzene, 1,3- | 99-12-7 | - | - | Dimethyl-5-nitrobenzene, 1,3- | 99-12-7 | - | - | Dimethyl-5-nitrobenzene, 1,3- | 99-12-7 | - | - | Dimethyl-5-nitrobenzene, 1,3- | 99-12-7 | - | - | Dimethyl-5-nitrobenzene, 1,3- | 99-12-7 | - | - | Dimethyl-5-nitrobenzene, 1,3- | 99-12-7 | - | - | Dimethyl-5-nitrobenzene, 1,3- | 99-12-7 | - | - | Dimethyl-5-nitrobenzene, 1,3- | 99-12-7 | - | - | Dimethyl-5-nitrobenzene, 1,3- | 99-12-7 | - | - | Dimethyl-5-nitrobenzene, 1,3- | 99-12-7 | - | - | Dimethyl-5-nitrobenzene, 1,3- | 99-12-7 | - | - | Dimethyl-5-nitrobenzene, 1,3- | 99-12-7 | - | - | Dimethyl-5-nitrobenzene, 1,3- | 99-12-7 | - | - | Dimethyl-5-nitrobenzene, 1,3- | 99-12-7 | - | - | Dimethyl-5-nitrobenzene, 1,3- | 99-12-7 | - | - | Dimethyl-5-nitrobenzene, 1,3- | 99-12-7 | - | - | Dimethyl-5-nitrobenzene, 1,3- | 99-12-7 | - | - | Dimethyl-5-nitrobenzene, 1,3- | 99-12-7 | - | - | Dimethyl-5-nitrobenzene, 1,3- | 99-12-7 | - | - | Dimethyl-5-nitrobenzene, 1,3- | 99-12-7 | - | - | Dimethyl-5-nitrobenzene, 1,3- | 99-12-7 | - | - | Dimethyl-5-nitrobenzene, 1,3- | 99-12-7 | - | - | Dimethyl-5-nitrobenzene, 1,3- | 99-12-7 | - | - | Dimethyl-5-nitrobenzene, 1,3- | 99-12-7 | - | - | Dimethyl-5-nitrobenzene, 1,3- | 99-12-7 | - | - | Dimethyl-5-nitrobenzene, 1,3- | 99-12-7 | - | - | Dimethyl-5-nitrobenzene, 1,3- | 99-12-7 | - | - | Dimethyl-5-nitrobenzene, 1,3- | 99-12-7 | - | - | Dimethyl-5-nitrobenzene, 1,3- | 99-12-7 | - | - | Dimethyl-5-nitrobenzene, 1,3- | 99-12-7 | - | - | Dimethyl-5-nitrobenzene, 1,3- | 99-12-7 | - | - | Dimethyl-5-nitrobenzene, 1,3- | 99-12-7 | - | - | Dimethyl-5-nitrobenzene, 1,3- | 99-12-7 | - | - | Dimethyl-5-nitrobenzene, 1,3- | 99-12-7 | - | - | Dimethyl-5-nitrobenzene, 1,3- | 99-12-7 | - | - | Dimethyl-5-nitrobenzene, 1,3- | 99-12-7 | - | - | Dimethyl-5-nitrobenzene, 1,3- | 99-12-7 | - | - | Dimethyl-5-nitrobenzene, 1,3- | 99-12-7 | - | - | Dimethyl-5-nitrobenzene, 1,3- | 99-12-7 | - | - | Dimethyl-5-nitrobenzene, 1,3- | 99-12-7 | - | - | Dimethyl-5-nitrobenzene, 1,3- | 99-12-7 | - | - | Dimethyl-5-nitrobenzene, 1,3- | 99-12-7 | - | - | Dimethyl-5-nitrobenzene, 1,3- | 99-12-7 | - | - | Dimethyl-5-nitrobenzene, 1,3- | 99-12-7 | - | - | Dimethyl-5-nitrobenzene, 1,3- | 99-12-7 | - | - | Dimethyl-5-nitrobenzene, 1,3- | 99-12-7 | - | - | Dimethyl-5-nitrobenzene, 1,3- | 99-12-7 | - | - | Dimethyl-5-nitrobenzene, 1,3- | 99-12-7 | - | - | Dimethyl-5-nitrobenzene, 1,3- | 99-12-7 | - | - | Dimethyl-5-nitrobenzene, 1,3- | 99-12-7 | - | - | Dimethyl-5-nitrobenzene, 1,3- | 99-12-7 | - | - | Dimethyl-5-nitrobenzene, 1,3- | 99-12-7 | - | - | Dimethyl-5-nitrobenzene, 1,3- | 99-12-7 | - | - | Dimethyl-5-nitrobenzene, 1,3- | 99-12-7 | - | - | Dimethyl-5-nitrobenzene, 1,3- | 99-12-7 | - | - | Dimethyl-5-nitrobenzene, 1,3- | 99-12-7 | - | - | Dimethyl-5-nitrobenzene, 1,3- | 99-12-7 | - | - | Dimethyl-5-nitrobenzene, 1,3- | 99-12-7 | - | - | Dimethyl-5-nitrobenzene, 1,3- | 99-12-7 | - | - | Dimethyl-5-nitrobenzene, 1,3- | 99-12-7 | - | - | Dimethyl-5-nitrobenzene, 1,3- | 99-12-7 | - | - | Dimethyl-5-nitrobenzene, 1,3- | 99-12-7 | - | - | Dimethyl-5-nitrobenzene, 1,3- | 99-12-7 | - | - | Dimethyl-5-nitrobenzene, 1,3- | 99-12-7 | - | - | Dimethyl-5-nitrobenzene, 1,3- | 99-12-7 | - | - | Dimethyl-5-nitrobenzene, 1,3- | 99-12-7 | - | - | Dimethyl-5-nitrobenzene, 1,3- | 99-12-7 | - | - | Dimethyl-5-nitrobenzene, 1,3- | 99-12-7 | - | - | Dimethyl-5-nitrobenzene, 1,3- | 99-12-7 | - | - | Dimethyl-5-nitrobenzene, 1,3- | 99-12-7 | - | - | Dimethyl-5-nitrobenzene, 1,3- | 99-12-7 | - | - | Dimethyl-5-nitrobenzene, 1,3- | 99-12-7 | - | - | Dimethyl-5-nitrobenzene, 1,3- | 99-12-7 | - | - | Dimethyl-5-nitrobenzene, 1,3- | 99-12-7 | - | - | Dimethyl-5-nitrobenzene, 1,3- | 99-12-7 | - | - | Dimethyl-5-nitrobenzene, 1,3- | 99-12-7 | - | - | Dimethyl-5-nitrobenzene, 1,3- | 99-12-7 | - | - | Dimethyl-5-nitrobenzene, 1,3- | 99-12-7 | - | - | Dimethyl-5-nitrobenzene, 1,3- | 99-12-7 | - | - | Dimethyl-5-nitrobenzene, 1,3- | 99-12-7 | - | - | Dimethyl-5-nitrobenzene, 1,3- | 99-12-7 | - | - | Dimethyl-5-nitrobenzene, 1,3- | 99-12-7 | - | - | Dimethyl-5-nitrobenzene, 1,3- | 99-12-7 | - | - | Dimethyl-5-nitrobenzene, 1,3- | 99-12-7 | - | - | Dimethyl-5-nitrobenzene, 1,3- | 99-12-7 | - | - | Dimethyl-5-nitrobenzene, 1,3- | 99-12-7 | - | - | Dimethyl-5-nitrobenzene, 1,3- | 99-12-7 | - | - | Dimethyl-5-nitrobenzene, 1,3- | 99-12-7 | - | - | Dimethyl-5-nitrobenzene, 1,3- | 99-12-7 | - | - | Dimethyl-5-nitrobenzene, 1,3- | 99-12-7 | - | - | Dimethyl-5-nitrobenzene, 1,3- | 99-12-7 | - | - | Dimethyl-5-nitrobenzene, 1,3- | 99-12-7 | - | - | Dimethyl-5-nitrobenzene, 1,3- | 99-12-7 | - | - | Dimethyl-5-nitrobenzene, 1,3- | 99-12-7 | - | - | Dimethyl-5-nitrobenzene, 1,3- | 99-12-7 | - | - | Dimethyl-5-nitrobenzene, 1,3- | 99-12-7 | - | - | Dimethyl-5-nitrobenzene, 1,3- | 99-12-7 | - | - | Dimethyl-5-nitrobenzene, 1,3- | 99-12-7 | - | - | Dimethyl-5-nitrobenzene, 1,3- | 99-12-7 | - | - | Dimethyl-5-nitrobenzene, 1,3- | 99-12-7 | - | - | Dimethyl-5-nitrobenzene, 1,3- | 99-12-7 | - | - | Dimethyl-5-nitrobenzene, 1,3- | 99-12-7 | - | - | Dimethyl-5-nitrobenzene, 1,3- | 99-12-7 | - | - | Dimethyl-5-nitrobenzene, 1,3- | 99-12-7 | - | - | Dimethyl-5-nitrobenzene, 1,3- | 99-12-7 | - | - | Dimethyl-5-nitrobenzene, 1,3- | 99-12-7 | - | - | Dimethyl-5-nitrobenzene, 1,3- | 99-12-7 | - | - | Dimethyl-5-nitrobenzene, 1,3- | 99-12-7 | - | - | Dimethyl-5-nitrobenzene, 1,3- | 99-12-7 | - | - | Dimethyl-5-nitrobenzene, 1,3- | 99-12-7 | - | - | Dimethyl-5-nitrobenzene, 1,3- | 99-12-7 | - | - | Dimethyl-5-nitrobenzene, 1,3- | 99-12-7 | - | - | Dimethyl-5-nitrobenzene, 1,3- | 99-12-7 | - | - | Dimethyl-5-nitrobenzene, 1,3- | 99-12-7 | - | - | Dimethyl-5-nitrobenzene, 1,3- | 99-12-7 | - | - | Dimethyl-5-nitrobenzene, 1,3- | 99-12-7 | - | - | Dimethyl-5-nitrobenzene, 1,3- | 99-12-7 | - | - | Dimethyl-5-nitrobenzene, 1,3- | 99-12-7 | - | - | Dimethyl-5-nitrobenzene, 1,3- | 99-12-7 | - | - | Dimethyl-5-nitrobenzene, 1,3- | 99-12-7 | - | - | Dimethyl-5-nitrobenzene, 1,3- | 99-12-7 | - | - | Dimethyl-5-nitrobenzene, 1,3- | 99-12-7 | - | - | Dimethyl-5-nitrobenzene, 1,3- | 99-12-7 | - | - | Dimethyl-5-nitrobenzene, 1,3- | 99-12-7 | - | - | Dimethyl-5-nitrobenzene, 1,3- | 99-12-7 | - | - | Dimethyl-5-nitrobenzene, 1,3- | 99-12-7 | - | - | Dimethyl-5-nitrobenzene, 1,3- | 99-12-7 | - | - | Dimethyl-5-nitrobenzene, 1,3- | 99-12-7 | - | - | Dimethyl-5-nitrobenzene, 1,3- | 99-12-7 | - | - | Dimethyl-5-nitrobenzene, 1,3- | 99-12-7 | - | - | Dimethyl-5-nitrobenzene, 1,3- | 99-12-7 | - | - | Dimethyl-5-nitrobenzene, 1,3- | 99-12-7 | - | - | Dimethyl-5-nitrobenzene, 1,3- | 99-12-7 | - | - | Dimethyl-5-nitrobenzene, 1,3- | 99-12-7 | - | - | Dimethyl-5-nitrobenzene, 1,3- | 99-12-7 | - | - | Dimethyl-5-nitrobenzene, 1,3- | 99-12-7 | - | - | Dimethyl-5-nitrobenzene, 1,3- | 99-12-7 | - | - | Dimethyl-5-nitrobenzene, 1,3- | 99-12-7 | - | - | Dimethyl-5-nitrobenzene, 1,3- | 99-12-7 | - | - | Dimethyl-5-nitrobenzene, 1,3- | 99-12-7 | - | - | Dimethyl-5-nitrobenzene, 1,3- | 99-12-7 | - | - | Dimethyl-5-nitrobenzene, 1,3- | 99-12-7 | - | - | Dimethyl-5-nitrobenzene, 1,3- | 99-12-7 | - | - | Dimethyl-5-nitrobenzene, 1,3- | 99-12-7 | - | - | Dimethyl-5-nitrobenzene, 1,3- | 99-12-7 | - | - | Dimethyl-5-nitrobenzene, 1,3- | 99-12-7 | - | - | Dimethyl-5-nitrobenzene, 1,3- | 99-12-7 | - | - | Dimethyl-5-nitrobenzene, 1,3- | 99-12-7 | - | - | Dimethyl-5-nitrobenzene, 1,3- | 99-12-7 | - | - | Dimethyl-5-nitrobenzene, 1,3- | 99-12-7 | - | - | Dimethyl-5-nitrobenzene, 1,3- | 99-12-7 | - | - | Dimethyl-5-nitrobenzene, 1,3- | 99-12-7 | - | - | Dimethyl-5-nitrobenzene, 1,3- | 99-12-7 | - | - | Dimethyl-5-nitrobenzene, 1,3- | 99-12-7 | - | - | Dimethyl-5-nitrobenzene, 1,3- | 99-12-7 | - | - | Dimethyl-5-nitrobenzene, 1,3- | 99-12-7 | - | - | Dimethyl-5-nitrobenzene, 1,3- | 99-12-7 | - | - | Dimethyl-5-nitrobenzene, 1,3- | 99-12-7 | - | - | Dimethyl-5-nitrobenzene, 1,3- | 99-12-7 | - | - | Dimethyl-5-nitrobenzene, 1,3- | 99-12-7 | - | - | Dimethyl-5-nitrobenzene, 1,3- | 99-12-7 | - | - | Dimethyl-5-nitrobenzene, 1,3- | 99-12-7 | - | - | Dimethyl-5-nitrobenzene, 1,3- | 99-12-7 | - | - | Dimethyl-5-nitrobenzene, 1,3- | 99-12-7 | - | - | Dimethyl-5-nitrobenzene, 1,3- | 99-12-7 | - | - | Dimethyl-5-nitrobenzene, 1,3- | 99-12-7 | - | - | Dimethyl-5-nitrobenzene, 1,3- | 99-12-7 | - | - | Dimethyl-5-nitrobenzene, 1,3- | 99-12-7 | - | - | Dimethyl-5-nitrobenzene, 1,3- | 99-12-7 | - | - | Dimethyl-5-nitrobenzene, 1,3- | 99-12-7 | - | - | Dimethyl-5-nitrobenzene, 1,3- | 99-12-7 | - | - | Dimethyl-5-nitrobenzene, 1,3- | 99-12-7 | - | - | Dimethyl-5-nitrobenzene, 1,3- | 99-12-7 | - | - | Dimethyl-5-nitrobenzene, 1,3- | 99-12-7 | - | - | Dimethyl-5-nitrobenzene, 1,3- | 99-12-7 | - | - | Dimethyl-5-nitrobenzene, 1,3- | 99-12-7 | - | - | Dimethyl-5-nitrobenzene, 1,3- | 99-12-7 | - | - | Dimethyl-5-nitrobenzene, 1,3- | 99-12-7 | - | - | Dimethyl-5-nitrobenzene, 1,3- | 99-12-7 | - | - | Dimethyl-5-nitrobenzene, 1,3- | 99-12-7 | - | - | Dimethyl-5-nitrobenzene, 1,3- | 99-12-7 | - | - | Dimethyl-5-nitrobenzene, 1,3- | 99-12-7 | - | - | Dimethyl-5-nitrobenzene, 1,3- | 99-12-7 | - | - | Dimethyl-5-nitrobenzene, 1,3- | 99-12-7 | - | - | Dimethyl-5-nitrobenzene, 1,3- | 99-12-7 | - | - | Dimethyl-5-nitrobenzene, 1,3- | 99-12-7 | - | - | Dimethyl-5-nitrobenzene, 1,3- | 99-12-7 | - | - | Dimethyl-5-nitrobenzene, 1,3- | 99-12-7 | - | - | Dimethyl-5-nitrobenzene, 1,3- | 99-12-7 | - | - | Dimethyl-5-nitrobenzene, 1,3- | 99-12-7 | - | - | Dimethyl-5-nitrobenzene, 1,3- | 99-12-7 | - | - | Dimethyl-5-nitrobenzene, 1,3- | 99-12-7 | - | - | Dimethyl-5-nitrobenzene, 1,3- | 99-12-7 | - | - | Dimethyl-5-nitrobenzene, 1,3- | 99-12-7 | - | - | Dimethyl-5-nitrobenzene, 1,3- | 99-12-7 | - | - | Dimethyl-5-nitrobenzene, 1,3- | 99-12-7 | - | - | Dimethyl-5-nitrobenzene, 1,3- | 99-12-7 | - | - | Dimethyl-5-nitrobenzene, 1,3- | 99-12-7 | - | - | Dimethyl-5-nitrobenzene, 1,3- | 99-12-7 | - | - | Dimethyl-5-nitrobenzene, 1,3- | 99-12-7 | - | - | Dimethyl-5-nitrobenzene, 1,3- | 99-12-7 | - | - | Dimethyl-5-nitrobenzene, 1,3- | 99-12-7 | - | - | Dimethyl-5-nitrobenzene, 1,3- | 99-12-7 | - | - | Dimethyl-5-nitrobenzene, 1,3- | 99-12-7 | - | - | Dimethyl-5-nitrobenzene, 1,3- | 99-12-7 | - | - | Dimethyl-5-nitrobenzene, 1,3- | 99-12-7 | - | - | Dimethyl-5-nitrobenzene, 1,3- | 99-12-7 | - | - | Dimethyl-5-nitrobenzene, 1,3- | 99-12-7 | - | - | Dimethyl-5-nitrobenzene, 1,3- | 99-12-7 | - | - | Dimethyl-5-nitrobenzene, 1,3- | 99-12-7 | - | - | Dimethyl-5-nitrobenzene, 1,3- | 99-12-7 | - | - | Dimethyl-5-nitrobenzene, 1,3- | 99-12-7 | - | - | Dimethyl-5-nitrobenzene, 1,3- | 99-12-7 | - | - | Dimethyl-5-nitrobenzene, 1,3- | 99-12-7 | - | - | Dimethyl-5-nitrobenzene, 1,3- | 99-12-7 | - | - | Dimethyl-5-nitrobenzene, 1,3- | 99-12-7 | - | - | Dimethyl-5-nitrobenzene, 1,3- | 99-12-7 | - | - | Dimethyl-5-nitrobenzene, 1,3- | 99-12-7 | - | - | Dimethyl-5-nitrobenzene, 1,3- | 99-12-7 | - | - | Dimethyl-5-nitrobenzene, 1,3- | 99-12-7 | - | - | Dimethyl-5-nitrobenzene, 1,3- | 99-12-7 | - | - | Dimethyl-5-nitrobenzene, 1,3- | 99-12-7 | - | - | Dimethyl-5-nitrobenzene, 1,3- | 99-12-7 | - | - | Dimethyl-5-nitrobenzene, 1,3- | 99-12-7 | - | - | Dimethyl-5-nitrobenzene, 1,3- | 99-12-7 | - | - | Dimethyl-5-nitrobenzene, 1,3- | 99-12-7 | - | - | Dimethyl-5-nitrobenzene, 1,3- | 99-12-7 | - | - | Dimethyl-5-nitrobenzene, 1,3- | 99-12-7 | - | - | Dimethyl-5-nitrobenzene, 1,3- | 99-12-7 | - | - | Dimethyl-5-nitrobenzene, 1,3- | 99-12-7 | - | - | Dimethyl-5-nitrobenzene, 1,3- | 99-12-7 | - | - | Dimethyl-5-nitrobenzene, 1,3- | 99-12-7 | - | - | Dimethyl-5-nitrobenzene, 1,3- | 99-12-7 | - | - | Dimethyl-5-nitrobenzene, 1,3- | 99-12-7 | - | - | Dimethyl-5-nitrobenzene, 1,3- | 99-12-7 | - | - | Dimethyl-5-nitrobenzene, 1,3- | 99-12-7 | - | - | Dimethyl-5-nitrobenzene, 1,3- | 99-12-7 | - | - | Dimethyl-5-nitrobenzene, 1,3- | 99-12-7 | - | - | Dimethyl-5-nitrobenzene, 1,3- | 99-12-7 | - | - | Dimethyl-5-nitrobenzene, 1,3- | 99-12-7 | - | - | Dimethyl-5-nitrobenzene, 1,3- | 99-12-7 | - | - | Dimethyl-5-nitrobenzene, 1,3- | 99-12-7 | - | - | Dimethyl-5-nitrobenzene, 1,3- | 99-12-7 | - | - | Dimethyl-5-nitrobenzene, 1,3- | 99-12-7 | - | - | Dimethyl-5-nitrobenzene, 1,3- | 99-12-7 | - | - | Dimethyl-5-nitrobenzene, 1,3- | 99-12-7 | - | - | Dimethyl-5-nitrobenzene, 1,3- | 99-12-7 | - | - | Dimethyl-5-nitrobenzene, 1,3- | 99-12-7 | - | - | Dimethyl-5-nitrobenzene, 1,3- | 99-12-7 | - | - | Dimethyl-5-nitrobenzene, 1,3- | 99-12-7 | - | - | Dimethyl-5-nitrobenzene, 1,3- | 99-12-7 | - | - | Dimethyl-5-nitrobenzene, 1,3- | 99-12-7 | - | - | Dimethyl-5-nitrobenzene, 1,3- | 99-12-7 | - | - | Dimethyl-5-nitrobenzene, 1,3- | 99-12-7 | - | - | Dimethyl-5-nitrobenzene, 1,3- | 99-12-7 | - | - | Dimethyl-5-nitrobenzene, 1,3- | 99-12-7 | - | - | Dimethyl-5-nitrobenzene, 1,3- | 99-12-7 | - | - | Dimethyl-5-nitrobenzene, 1,3- | 99-12-7 | - | - | Dimethyl-5-nitrobenzene, 1,3- | 99-12-7 | - | - | Dimethyl-5-nitrobenzene, 1,3- | 99-12-7 | - | - | Dimethyl-5-nitrobenzene, 1,3- | 99-12-7 | - | - | Dimethyl-5-nitrobenzene, 1,3- | 99-12-7 | - | - | Dimethyl-5-nitrobenzene, 1,3- | 99-12-7 | - | - | Dimethyl-5-nitrobenzene, 1,3- | 99-12-7 | - | - | Dimethyl-5-nitrobenzene, 1,3- | 99-12-7 | - | - | Dimethyl-5-nitrobenzene, 1,3- | 99-12-7 | - | - | Dimethyl-5-nitrobenzene, 1,3- | 99-12-7 | - | - | Dimethyl-5-nitrobenzene, 1,3- | 99-12-7 | - | - | Dimethyl-5-nitrobenzene, 1,3- | 99-12-7 | - | - | Dimethyl-5-nitrobenzene, 1,3- | 99-12-7 | - | - | Dimethyl-5-nitrobenzene, 1,3- | 99-12-7 | - | - | Dimethyl-5-nitrobenzene, 1,3- | 99-12-7 | - | - | Dimethyl-5-nitrobenzene, 1,3- | 99-12-7 | - | - | Dimethyl-5-nitrobenzene, 1,3- | 99-12-7 | - | - | Dimethyl-5-nitrobenzene, 1,3- | 99-12-7 | - | - | Dimethyl-5-nitrobenzene, 1,3- | 99-12-7 | - | - | Dimethyl-5-nitrobenzene, 1,3- | 99-12-7 | - | - | Dimethyl-5-nitrobenzene, 1,3- | 99-12-7 | - | - | Dimethyl-5-nitrobenzene, 1,3- | 99-12-7 | - | - | Dimethyl-5-nitrobenzene, 1,3- | 99-12-7 | - | - | Dimethyl-5-nitrobenzene, 1,3- | 99-12-7 | - | - | Dimethyl-5-nitrobenzene, 1,3- | 99-12-7 | - | - | Dimethyl-5-nitrobenzene, 1,3- | 99-12-7 | - | - | Dimethyl-5-nitrobenzene, 1,3- | 99-12-7 | - | - | Dimethyl-5-nitrobenzene, 1,3- | 99-12-7 | - | - | Dimethyl-5-nitrobenzene, 1,3- | 99-12-7 | - | - | Dimethyl-5-nitrobenzene, 1,3- | 99-12-7 | - | - | Dimethyl-5-nitrobenzene, 1,3- | 99-12-7 | - | - | Dimethyl-5-nitrobenzene, 1,3- | 99-12-7 | - | - | Dimethyl-5-nitrobenzene, 1,3- | 99-12-7 | - | - | Dimethyl-5-nitrobenzene, 1,3- | 99-12-7 | - | - | Dimethyl-5-nitrobenzene, 1,3- | 99-12-7 | - | - | Dimethyl-5-nitrobenzene, 1,3- | 99-12-7 | - | - | Dimethyl-5-nitrobenzene, 1,3- | 99-12-7 | - | - | Dimethyl-5-nitrobenzene, 1,3- | 99-12-7 | - | - | Dimethyl-5-nitrobenzene, 1,3- | 99-12-7 | - | - | Dimethyl-5-nitrobenzene, 1,3- | 99-12-7 | - | - | Dimethyl-5-nitrobenzene, 1,3- | 99-12-7 | - | - | Dimethyl-5-nitrobenzene, 1,3- | 99-12-7 | - | - | Dimethyl-5-nitrobenzene, 1,3- | 99-12-7 | - | - | Dimethyl-5-nitrobenzene, 1,3- | 99-12-7 | - | - | Dimethyl-5-nitrobenzene, 1,3- | 99-12-7 | - | - | Dimethyl-5-nitrobenzene, 1,3- | 99-12-7 | - | - | Dimethyl-5-nitrobenzene, 1,3- | 99-12-7 | - | - | Dimethyl-5-nitrobenzene, 1,3- | 99-12-7 | - | - | Dimethyl-5-nitrobenzene, 1,3- | 99-12-7 | - | - | Dimethyl-5-nitrobenzene, 1,3- | 99-12-7 | - | - | Dimethyl-5-nitrobenzene, 1,3- | 99-12-7 | - | - | Dimethyl-5-nitrobenzene, 1,3- | 99-12-7 | - | - | Dimethyl-5-nitrobenzene, 1,3- | 99-12-7 | - | - | Dimethyl-5-nitrobenzene, 1,3- | 99-12-7 | - | - | Dimethyl-5-nitrobenzene, 1,3- | 99-12-7 | - | - | Dimethyl-5-nitrobenzene, 1,3- | 99-12-7 | - | - | Dimethyl-5-nitrobenzene, 1,3- | 99-12-7 | - | - | Dimethyl-5-nitrobenzene, 1,3- | 99-12-7 | - | - | Dimethyl-5-nitrobenzene, 1,3- | 99-12-7 | - | - | Dimethyl-5-nitrobenzene, 1,3- | 99-12-7 | - | - | Dimethyl-5-nitrobenzene, 1,3- | 99-12-7 | - | - | Dimethyl-5-nitrobenzene, 1,3- | 99-12-7 | - | - | Dimethyl-5-nitrobenzene, 1,3- | 99-12-7 | - | - | Dimethyl-5-nitrobenzene, 1,3- | 99-12-7 | - | - | Dimethyl-5-nitrobenzene, 1,3- | 99-12-7 | - | - | Dimethyl-5-nitrobenzene, 1,3- | 99-12-7 | - | - | Dimethyl-5-nitrobenzene, 1,3- | 99-12-7 | - | - | Dimethyl-5-nitrobenzene, 1,3- | 99-12-7 | - | - | Dimethyl-5-nitrobenzene, 1,3- | 99-12-7 | - | - | Dimethyl-5-nitrobenzene, 1,3- | 99-12-7 | - | - | Dimethyl-5-nitrobenzene, 1,3- | 99-12-7 | - | - | Dimethyl-5-nitrobenzene, 1,3- | 99-12-7 | - | - | Dimethyl-5-nitrobenzene, 1,3- | 99-12-7 | - | - | Dimethyl-5-nitrobenzene, 1,3- | 99-12-7 | - | - | Dimethyl-5-nitrobenzene, 1,3- | 99-12-7 | - | - | Dimethyl-5-nitrobenzene, 1,3- | 99-12-7 | - | - | Dimethyl-5-nitrobenzene, 1,3- | 99-12-7 | - | - | Dimethyl-5-nitrobenzene, 1,3- | 99-12-7 | - | - | Dimethyl-5-nitrobenzene, 1,3- | 99-12-7 | - | - | Dimethyl-5-nitrobenzene, 1,3- | 99-12-7 | - | - | Dimethyl-5-nitrobenzene, 1,3- | 99-12-7 | - | - | Dimethyl-5-nitrobenzene, 1,3- | 99-12-7 | - | - | Dimethyl-5-nitrobenzene, 1,3- | 99-12-7 | - | - | Dimethyl-5-nitrobenzene, 1,3- | 99-12-7 | - | - | Dimethyl-5-nitrobenzene, 1,3- | 99-12-7 | - | - | Dimethyl-5-nitrobenzene, 1,3- | 99-12-7 | - | - | Dimethyl-5-nitrobenzene, 1,3- | 99-12-7 | - | - | Dimethyl-5-nitrobenzene, 1,3- | 99-12-7 | - | - | Dimethyl-5-nitrobenzene, 1,3- | 99-12-7 | - | - | Dimethyl-5-nitrobenzene, 1,3- | 99-12-7 | - | - | Dimethyl-5-nitrobenzene, 1,3- | 99-12-7 | - | - | Dimethyl-5-nitrobenzene, 1,3- | 99-12-7 | - | - | Dimethyl-5-nitrobenzene, 1,3- | 99-12-7 | - | - | Dimethyl-5-nitrobenzene, 1,3- | 99-12-7 | - | - | Dimethyl-5-nitrobenzene, 1,3- | 99-12-7 | - | - | Dimethyl-5-nitrobenzene, 1,3- | 99-12-7 | - | - | Dimethyl-5-nitrobenzene, 1,3- | 99-12-7 | - | - | Dimethyl-5-nitrobenzene, 1,3- | 99-12-7 | - | - | Dimethyl-5-nitrobenzene, 1,3- | 99-12-7 | - | - | Dimethyl-5-nitrobenzene, 1,3- | 99-12-7 | - | - | Dimethyl-5-nitrobenzene, 1,3- | 99-12-7 | - | - | Dimethyl-5-nitrobenzene, 1,3- | 99-12-7 | - | - | Dimethyl-5-nitrobenzene, 1,3- | 99-12-7 | - | - | Dimethyl-5-nitrobenzene, 1,3- | 99-12-7 | - | - | Dimethyl-5-nitrobenzene, 1,3- | 99-12-7 | - | - | Dimethyl-5-nitrobenzene, 1,3- | 99-12-7 | - | - | Dimethyl-5-nitrobenzene, 1,3- | 99-12-7 | - | - | Dimethyl-5-nitrobenzene, 1,3- | 99-12-7 | - | - | Dimethyl-5-nitrobenzene, 1,3- | 99-12-7 | - | - | Dimethyl-5-nitrobenzene, 1,3- | 99-12-7 | - | - | Dimethyl-5-nitrobenzene, 1,3- | 99-12-7 | - | - | Dimethyl-5-nitrobenzene, 1,3- | 99-12-7 | - | - | Dimethyl-5-nitrobenzene, 1,3- | 99-12-7 | - | - | Dimethyl-5-nitrobenzene, 1,3- | 99-12-7 | - | - | Dimethyl-5-nitrobenzene, 1,3- | 99-12-7 | - | - | Dimethyl-5-nitrobenzene, 1,3- | 99-12-7 | - | - | Dimethyl-5-nitrobenzene, 1,3- | 99-12-7 | - | - | Dimethyl-5-nitrobenzene, 1,3- | 99-12-7 | - | - | Dimethyl-5-nitrobenzene, 1,3- | 99-12-7 | - | - | Dimethyl-5-nitrobenzene, 1,3- | 99-12-7 | - | - | Dimethyl-5-nitrobenzene, 1,3- | 99-12-7 | - | - | Dimethyl-5-nitrobenzene, 1,3- | 99-12-7 | - | - | Dimethyl-5-nitrobenzene, 1,3- | 99-12-7 | - | - | Dimethyl-5-nitrobenzene, 1,3- | 99-12-7 | - | - | Dimethyl-5-nitrobenzene, 1,3- | 99-12-7 | - | - | Dimethyl-5-nitrobenzene, 1,3- | 99-12-7 | - | - | Dimethyl-5-nitrobenzene, 1,3- | 99-12-7 | - | - | Dimethyl-5-nitrobenzene, 1,3- | 99-12-7 | - | - | Dimethyl-5-nitrobenzene, 1,3- | 99-12-7 | - | - | Dimethyl-5-nitrobenzene, 1,3- | 99-12-7 | - | - | Dimethyl-5-nitrobenzene, 1,3- | 99-12-7 | - | - | Dimethyl-5-nitrobenzene, 1,3- | 99-12-7 | - | - | Dimethyl-5-nitrobenzene, 1,3- | 99-12-7 | - | - | Dimethyl-5-nitrobenzene, 1,3- | 99-12-7 | - | - | Dimethyl-5-nitrobenzene, 1,3- | 99-12-7 | - | - | Dimethyl-5-nitrobenzene, 1,3- | 99-12-7 | - | - | Dimethyl-5-nitrobenzene, 1,3- | 99-12-7 | - | - | Dimethyl-5-nitrobenzene, 1,3- | 99-12-7 | - | - | Dimethyl-5-nitrobenzene, 1,3- | 99-12-7 | - | - | Dimethyl-5-nitrobenzene, 1,3- | 99-12-7 | - | - | Dimethyl-5-nitrobenzene, 1,3- | 99-12-7 | - | - | Dimethyl-5-nitrobenzene, 1,3- | 99-12-7 | - | - | Dimethyl-5-nitrobenzene, 1,3- | 99-12-7 | - | - | Dimethyl-5-nitrobenzene, 1,3- | 99-12-7 | - | - | Dimethyl-5-nitrobenzene, 1,3- | 99-12-7 | - | - | Dimethyl-5-nitrobenzene, 1,3- | 99-12-7 | - | - | Dimethyl-5-nitrobenzene, 1,3- | 99-12-7 | - | - | Dimethyl-5-nitrobenzene, 1,3- | 99-12-7 | - | - | Dimethyl-5-nitrobenzene, 1,3- | 99-12-7 | - | - | Dimethyl-5-nitrobenzene, 1,3- | 99-12-7 | - | - | Dimethyl-5-nitrobenzene, 1,3- | 99-12-7 | - | - | Dimethyl-5-nitrobenzene, 1,3- | 99-12-7 | - | - | Dimethyl-5-nitrobenzene, 1,3- | 99-12-7 | - | - | Dimethyl-5-nitrobenzene, 1,3- | 99-12-7 | - | - | Dimethyl-5-nitrobenzene, 1,3- | 99-12-7 | - | - | Dimethyl-5-nitrobenzene, 1,3- | 99-12-7 | - | - | Dimethyl-5-nitrobenzene, 1,3- | 99-12-7 | - | - | Dimethyl-5-nitrobenzene, 1,3- | 99-12-7 | - | - | Dimethyl-5-nitrobenzene, 1,3- | 99-12-7 | - | - | Dimethyl-5-nitrobenzene, 1,3- | 99-12-7 | - | - | Dimethyl-5-nitrobenzene, 1,3- | 99-12-7 | - | - | Dimethyl-5-nitrobenzene, 1,3- | 99-12-7 | - | - | Dimethyl-5-nitrobenzene, 1,3- | 99-12-7 | - | - | Dimethyl-5-nitrobenzene, 1,3- | 99-12-7 | - | - | Dimethyl-5-nitrobenzene, 1,3- | 99-12-7 | - | - | Dimethyl-5-nitrobenzene, 1,3- | 99-12-7 | - | - | Dimethyl-5-nitrobenzene, 1,3- | 99-12-7 | - | - | Dimethyl-5-nitrobenzene, 1,3- | 99-12-7 | - | - | Dimethyl-5-nitrobenzene, 1,3- | 99-12-7 | - | - | Dimethyl-5-nitrobenzene, 1,3- | 99-12-7 | - | - | Dimethyl-5-nitrobenzene, 1,3- | 99-12-7 | - | - | Dimethyl-5-nitrobenzene, 1,3- | 99-12-7 | - | - | Dimethyl-5-nitrobenzene, 1,3- | 99-12-7 | - | - | Dimethyl-5-nitrobenzene, 1,3- | 99-12-7 | - | - | Dimethyl-5-nitrobenzene, 1,3- | 99-12-7 | - | - | Dimethyl-5-nitrobenzene, 1,3- | 99-12-7 | - | - | Dimethyl-5-nitrobenzene, 1,3- | 99-12-7 | - | - | Dimethyl-5-nitrobenzene, 1,3- | 99-12-7 | - | - | Dimethyl-5-nitrobenzene, 1,3- | 99-12-7 | - | - | Dimethyl-5-nitrobenzene, 1,3- | 99-12-7 | - | - | Dimethyl-5-nitrobenzene, 1,3- | 99-12-7 | - | - | Dimethyl-5-nitrobenzene, 1,3- | 99-12-7 | - | - | Dimethyl-5-nitrobenzene, 1,3- | 99-12-7 | - | - | Dimethyl-5-nitrobenzene, 1,3- | 99-12-7 | - | - | Dimethyl-5-nitrobenzene, 1,3- | 99-12-7 | - | - | Dimethyl-5-nitrobenzene, 1,3- | 99-12-7 | - | - | Dimethyl-5-nitrobenzene, 1,3- | 99-12-7 | - | - | Dimethyl-5-nitrobenzene, 1,3- | 99-12-7 | - | - | Dimethyl-5-nitrobenzene, 1,3- | 99-12-7 | - | - | Dimethyl-5-nitrobenzene, 1,3- | 99-12-7 | - | - | Dimethyl-5-nitrobenzene, 1,3- | 99-12-7 | - | - | Dimethyl-5-nitrobenzene, 1,3- | 99-12-7 | - | - | Dimethyl-5-nitrobenzene, 1,3- | 99-12-7 | - | - | Dimethyl-5-nitrobenzene, 1,3- | 99-12-7 | - | - | Dimethyl-5-nitrobenzene, 1,3- | 99-12-7 | - | - | Dimethyl-5-nitrobenzene, 1,3- | 99-12-7 | - | - | Dimethyl-5-nitrobenzene, 1,3- | 99-12-7 | - | - | Dimethyl-5-nitrobenzene, 1,3- | 99-12-7 | - | - | Dimethyl-5-nitrobenzene, 1,3- | 99-12-7 | - | - | Dimethyl-5-nitrobenzene, 1,3- | 99-12-7 | - | - | Dimethyl-5-nitrobenzene, 1,3- | 99-12-7 | - | - | Dimethyl-5-nitrobenzene, 1,3- | 99-12-7 | - | - | Dimethyl-5-nitrobenzene, 1,3- | 99-12-7 | - | - | Dimethyl-5-nitrobenzene, 1,3- | 99-12-7 | - | - | Dimethyl-5-nitrobenzene, 1,3- | 99-12-7 | - | - | Dimethyl-5-nitrobenzene, 1,3- | 99-12-7 | - | - | Dimethyl-5-nitrobenzene, 1,3- | 99-12-7 | - | - | Dimethyl-5-nitrobenzene, 1,3- | 99-12-7 | - | - | Dimethyl-5-nitrobenzene, 1,3- | 99-12-7 | - | - | Dimethyl-5-nitrobenzene, 1,3- | 99-12-7 | - | - | Dimethyl-5-nitrobenzene, 1,3- | 99-12-7 | - | - | Dimethyl-5-nitrobenzene, 1,3- | 99-12-7 | - | - | Dimethyl-5-nitrobenzene, 1,3- | 99-12-7 | - | - | Dimethyl-5-nitrobenzene, 1,3- | 99-12-7 | - | - | Dimethyl-5-nitrobenzene, 1,3- | 99-12-7 | - | - | Dimethyl-5-nitrobenzene, 1,3- | 99-12-7 | - | - | Dimethyl-5-nitrobenzene, 1,3- | 99-12-7 | - | - | Dimethyl-5-nitrobenzene, 1,3- | 99-12-7 | - | - | Dimethyl-5-nitrobenzene, 1,3- | 99-12-7 | - | - | Dimethyl-5-nitrobenzene, 1,3- | 99-12-7 | - | - | Dimethyl-5-nitrobenzene, 1,3- | 99-12-7 | - | - | Dimethyl-5-nitrobenzene, 1,3- | 99-12-7 | - | - | Dimethyl-5-nitrobenzene, 1,3- | 99-12-7 | - | - | Dimethyl-5-nitrobenzene, 1,3- | 99-12-7 | - | - | Dimethyl-5-nitrobenzene, 1,3- | 99-12-7 | - | - | Dimethyl-5-nitrobenzene, 1,3- | 99-12-7 | - | - | Dimethyl-5-nitrobenzene, 1,3- | 99-12-7 | - | - | Dimethyl-5-nitrobenzene, 1,3- | 99-12-7 | - | - | Dimethyl-5-nitrobenzene, 1,3- | 99-12-7 | - | - | Dimethyl-5-nitrobenzene, 1,3- | 99-12-7 | - | - | Dimethyl-5-nitrobenzene, 1,3- | 99-12-7 | - | - | Dimethyl-5-nitrobenzene, 1,3- | 99-12-7 | - | - | Dimethyl-5-nitrobenzene, 1,3- | 99-12-7 | - | - | Dimethyl-5-nitrobenzene, 1,3- | 99-12-7 | - | - | Dimethyl-5-nitrobenzene, 1,3- | 99-12-7 | - | - | Dimethyl-5-nitrobenzene, 1,3- | 99-12-7 | - | - | Dimethyl-5-nitrobenzene, 1,3- | 99-12-7 | - | - | Dimethyl-5-nitrobenzene, 1,3- | 99-12-7 | - | - | Dimethyl-5-nitrobenzene, 1,3- | 99-12-7 | - | - | Dimethyl-5-nitrobenzene, 1,3- | 99-12-7 | - | - | Dimethyl-5-nitrobenzene, 1,3- | 99-12-7 | - | - | Dimethyl-5-nitrobenzene, 1,3- | 99-12-7 | - | - | Dimethyl-5-nitrobenzene, 1,3- | 99-12-7 | - | - | Dimethyl-5-nitrobenzene, 1,3- | 99-12-7 | - | - | Dimethyl-5-nitrobenzene, 1,3- | 99-12-7 | - | - | Dimethyl-5-nitrobenzene, 1,3- | 99-12-7 | - | - | Dimethyl-5-nitrobenzene, 1,3- | 99-12-7 | - | - | Dimethyl-5-nitrobenzene, 1,3- | 99-12-7 | - | - | Dimethyl-5-nitrobenzene, 1,3- | 99-12-7 | - | - | Dimethyl-5-nitrobenzene, 1,3- | 99-12-7 | - | - | Dimethyl-5-nitrobenzene, 1,3- | 99-12-7 | - | - | Dimethyl-5-nitrobenzene, 1,3- | 99-12-7 | - | - | Dimethyl-5-nitrobenzene, 1,3- | 99-12-7 | - | - | Dimethyl-5-nitrobenzene, 1,3- | 99-12-7 | - | - | Dimethyl-5-nitrobenzene, 1,3- | 99-12-7 | - | - | Dimethyl-5-nitrobenzene, 1,3- | 99-12-7 | - | - | Dimethyl-5-nitrobenzene, 1,3- | 99-12-7 | - | - | Dimethyl-5-nitrobenzene, 1,3- | 99-12-7 | - | - | Dimethyl-5-nitrobenzene, 1,3- | 99-12-7 | - | - | Dimethyl-5-nitrobenzene, 1,3- | 99-12-7 | - | - | Dimethyl-5-nitrobenzene, 1,3- | 99-12-7 | - | - | Dimethyl-5-nitrobenzene, 1,3- | 99-12-7 | - | - | Dimethyl-5-nitrobenzene, 1,3- | 99-12-7 | - | - | Dimethyl-5-nitrobenzene, 1,3- | 99-12-7 | - | - | Dimethyl-5-nitrobenzene, 1,3- | 99-12-7 | - | - | Dimethyl-5-nitrobenzene, 1,3- | 99-12-7 | - | - | Dimethyl-5-nitrobenzene, 1,3- | 99-12-7 | - | - | Dimethyl-5-nitrobenzene, 1,3- | 99-12-7 | - | - | Dimethyl-5-nitrobenzene, 1,3- | 99-12-7 | - | - | Dimethyl-5-nitrobenzene, 1,3- | 99-12-7 | - | - | Dimethyl-5-nitrobenzene, 1,3- | 99-12-7 | - | - | Dimethyl-5-nitrobenzene, 1,3- | 99-12-7 | - | - | Dimethyl-5-nitrobenzene, 1,3- | 99-12-7 | - | - | Dimethyl-5-nitrobenzene, 1,3- | 99-12-7 | - | - | Dimethyl-5-nitrobenzene, 1,3- | 99-12-7 | - | - | Dimethyl-5-nitrobenzene, 1,3- | 99-12-7 | - | - | Dimethyl-5-nitrobenzene, 1,3- | 99-12-7 | - | - | Dimethyl-5-nitrobenzene, 1,3- | 99-12-7 | - | - | Dimethyl-5-nitrobenzene, 1,3- | 99-12-7 | - | - | Dimethyl-5-nitrobenzene, 1,3- | 99-12-7 | - | - | Dimethyl-5-nitrobenzene, 1,3- | 99-12-7 | - | - | Dimethyl-5-nitrobenzene, 1,3- | 99-12-7 | - | - | Dimethyl-5-nitrobenzene, 1,3- | 99-12-7 | - | - | Dimethyl-5-nitrobenzene, 1,3- | 99-12-7 | - | - | Dimethyl-5-nitrobenzene, 1,3- | 99-12-7 | - | - | Dimethyl-5-nitrobenzene, 1,3- | 99-12-7 | - | - | Dimethyl-5-nitrobenzene, 1,3- | 99-12-7 | - | - | Dimethyl-5-nitrobenzene, 1,3- | 99-12-7 | - | - | Dimethyl-5-nitrobenzene, 1,3- | 99-12-7 | - | - | Dimethyl-5-nitrobenzene, 1,3- | 99-12-7 | - | - | Dimethyl-5-nitrobenzene, 1,3- | 99-12-7 | - | - | Dimethyl-5-nitrobenzene, 1,3- | 99-12-7 | - | - | Dimethyl-5-nitrobenzene, 1,3- | 99-12-7 | - | - | Dimethyl-5-nitrobenzene, 1,3- | 99-12-7 | - | - | Dimethyl-5-nitrobenzene, 1,3- | 99-12-7 | - | - | Dimethyl-5-nitrobenzene, 1,3- | 99-12-7 | - | - | Dimethyl-5-nitrobenzene, 1,3- | 99-12-7 | - | - | Dimethyl-5-nitrobenzene, 1,3- | 99-12-7 | - | - | Dimethyl-5-nitrobenzene, 1,3- | 99-12-7 | - | - | Dimethyl-5-nitrobenzene, 1,3- | 99-12-7 | - | - | Dimethyl-5-nitrobenzene, 1,3- | 99-12-7 | - | - | Dimethyl-5-nitrobenzene, 1,3- | 99-12-7 | - | - | Dimethyl-5-nitrobenzene, 1,3- | 99-12-7 | - | - | Dimethyl-5-nitrobenzene, 1,3- | 99-12-7 | - | - | Dimethyl-5-nitrobenzene, 1,3- | 99-12-7 | - | - | Dimethyl-5-nitrobenzene, 1,3- | 99-12-7 | - | - | Dimethyl-5-nitrobenzene, 1,3- | 99-12-7 | - | - | Dimethyl-5-nitrobenzene, 1,3- | 99-12-7 | - | - | Dimethyl-5-nitrobenzene, 1,3- | 99-12-7 | - | - | Dimethyl-5-nitrobenzene, 1,3- | 99-12-7 | - | - | Dimethyl-5-nitrobenzene, 1,3- | 99-12-7 | - | - | Dimethyl-5-nitrobenzene, 1,3- | 99-12-7 | - | - | Dimethyl-5-nitrobenzene, 1,3- | 99-12-7 | - | - | Dimethyl-5-nitrobenzene, 1,3- | 99-12-7 | - | - | Dimethyl-5-nitrobenzene, 1,3- | 99-12-7 | - | - | Dimethyl-5-nitrobenzene, 1,3- | 99-12-7 | - | - | Dimethyl-5-nitrobenzene, 1,3- | 99-12-7 | - | - | Dimethyl-5-nitrobenzene, 1,3- | 99-12-7 | - | - | Dimethyl-5-nitrobenzene, 1,3- | 99-12-7 | - | - | Dimethyl-5-nitrobenzene, 1,3- | 99-12-7 | - | - | Dimethyl-5-nitrobenzene, 1,3- | 99-12-7 | - | - | Dimethyl-5-nitrobenzene, 1,3- | 99-12-7 | - | - | Dimethyl-5-nitrobenzene, 1,3- | 99-12-7 | - | - | Dimethyl-5-nitrobenzene, 1,3- | 99-12-7 | - | - | Dimethyl-5-nitrobenzene, 1,3- | 99-12-7 | - | - | Dimethyl-5-nitrobenzene, 1,3- | 99-12-7 | - | - | Dimethyl-5-nitrobenzene, 1,3- | 99-12-7 | - | - | Dimethyl-5-nitrobenzene, 1,3- | 99-12-7 | - | - | Dimethyl-5-nitrobenzene, 1,3- | 99-12-7 | - | - | Dimethyl-5-nitrobenzene, 1,3- | 99-12-7 | - | - | Dimethyl-5-nitrobenzene, 1,3- | 99-12-7 | - | - | Dimethyl-5-nitrobenzene, 1,3- | 99-12-7 | - | - | Dimethyl-5-nitrobenzene, 1,3- | 99-12-7 | - | - | Dimethyl-5-nitrobenzene, 1,3- | 99-12-7 | - | - | Dimethyl-5-nitrobenzene, 1,3- | 99-12-7 | - | - | Dimethyl-5-nitrobenzene, 1,3- | 99-12-7 | - | - | Dimethyl-5-nitrobenzene, 1,3- | 99-12-7 | - | - | Dimethyl-5-nitrobenzene, 1,3- | 99-12-7 | - | - | Dimethyl-5-nitrobenzene, 1,3- | 99-12-7 | - | - | Dimethyl-5-nitrobenzene, 1,3- | 99-12-7 | - | - | Dimethyl-5-nitrobenzene, 1,3- | 99-12-7 | - | - | Dimethyl-5-nitrobenzene, 1,3- | 99-12-7 | - | - | Dimethyl-5-nitrobenzene, 1,3- | 99-12-7 | - | - | Dimethyl-5-nitrobenzene, 1,3- | 99-12-7 | - | - | Dimethyl-5-nitrobenzene, 1,3- | 99-12-7 | - | - | Dimethyl-5-nitrobenzene, 1,3- | 99-12-7 | - | - | Dimethyl-5-nitrobenzene, 1,3- | 99-12-7 | - | - | Dimethyl-5-nitrobenzene, 1,3- | 99-12-7 | - | - | Dimethyl-5-nitrobenzene, 1,3- | 99-12-7 | - | - | Dimethyl-5-nitrobenzene, 1,3- | 99-12-7 | - | - | Dimethyl-5-nitrobenzene, 1,3- | 99-12-7 | - | - | Dimethyl-5-nitrobenzene, 1,3- | 99-12-7 | - | - | Dimethyl-5-nitrobenzene, 1,3- | 99-12-7 | - | - | Dimethyl-5-nitrobenzene, 1,3- | 99-12-7 | - | - | Dimethyl-5-nitrobenzene, 1,3- | 99-12-7 | - | - | Dimethyl-5-nitrobenzene, 1,3- | 99-12-7 | - | - | Dimethyl-5-nitrobenzene, 1,3- | 99-12-7 | - | - | Dimethyl-5-nitrobenzene, 1,3- | 99-12-7 | - | - | Dimethyl-5-nitrobenzene, 1,3- | 99-12-7 | - | - | Dimethyl-5-nitrobenzene, 1,3- | 99-12-7 | - | - | Dimethyl-5-nitrobenzene, 1,3- | 99-12-7 | - | - | Dimethyl-5-nitrobenzene, 1,3- | 99-12-7 | - | - | Dimethyl-5-nitrobenzene, 1,3- | 99-12-7 | - | - | Dimethyl-5-nitrobenzene, 1,3- | 99-12-7 | - | - | Dimethyl-5-nitrobenzene, 1,3- | 99-12-7 | - | - | Dimethyl-5-nitrobenzene, 1,3- | 99-12-7 | - | - | Dimethyl-5-nitrobenzene, 1,3- | 99-12-7 | - | - | Dimethyl-5-nitrobenzene, 1,3- | 99-12-7 | - | - | Dimethyl-5-nitrobenzene, 1,3- | 99-12-7 | - | - | Dimethyl-5-nitrobenzene, 1,3- | 99-12-7 | - | - | Dimethyl-5-nitrobenzene, 1,3- | 99-12-7 | - | - | Dimethyl-5-nitrobenzene, 1,3- | 99-12-7 | - | - | Dimethyl-5-nitrobenzene, 1,3- | 99-12-7 | - | - | Dimethyl-5-nitrobenzene, 1,3- | 99-12-7 | - | - | Dimethyl-5-nitrobenzene, 1,3- | 99-12-7 | - | - | Dimethyl-5-nitrobenzene, 1,3- | 99-12-7 | - | - | Dimethyl-5-nitrobenzene, 1,3- | 99-12-7 | - | - | Dimethyl-5-nitrobenzene, 1,3- | 99-12-7 | - | - | Dimethyl-5-nitrobenzene, 1,3- | 99-12-7 | - | - | Dimethyl-5-nitrobenzene, 1,3- | 99-12-7 | - | - | Dimethyl-5-nitrobenzene, 1,3- | 99-12-7 | - | - | Dimethyl-5-nitrobenzene, 1,3- | 99-12-7 | - | - | Dimethyl-5-nitrobenzene, 1,3- | 99-12-7 | - | - | Dimethyl-5-nitrobenzene, 1,3- | 99-12-7 | - | - | Dimethyl-5-nitrobenzene, 1,3- | 99-12-7 | - | - | Dimethyl-5-nitrobenzene, 1,3- | 99-12-7 | - | - | Dimethyl-5-nitrobenzene, 1,3- | 99-12-7 | - | - | Dimethyl-5-nitrobenzene, 1,3- | 99-12-7 | - | - | Dimethyl-5-nitrobenzene, 1,3- | 99-12-7 | - | - | Dimethyl-5-nitrobenzene, 1,3- | 99-12-7 | - | - | Dimethyl-5-nitrobenzene, 1,3- | 99-12-7 | - | - | Dimethyl-5-nitrobenzene, 1,3- | 99-12-7 | - | - | Dimethyl-5-nitrobenzene, 1,3- | 99-12-7 | - | - | Dimethyl-5-nitrobenzene, 1,3- | 99-12-7 | - | - | Dimethyl-5-nitrobenzene, 1,3- | 99-12-7 | - | - | Dimethyl-5-nitrobenzene, 1,3- | 99-12-7 | - | - | Dimethyl-5-nitrobenzene, 1,3- | 99-12-7 | - | - | Dimethyl-5-nitrobenzene, 1,3- | 99-12-7 | - | - | Dimethyl-5-nitrobenzene, 1,3- | 99-12-7 | - | - | Dimethyl-5-nitrobenzene, 1,3- | 99-12-7 | - | - | Dimethyl-5-nitrobenzene, 1,3- | 99-12-7 | - | - | Dimethyl-5-nitrobenzene, 1,3- | 99-12-7 | - | - | Dimethyl-5-nitrobenzene, 1,3- | 99-12-7 | - | - | Dimethyl-5-nitrobenzene, 1,3- | 99-12-7 | - | - | Dimethyl-5-nitrobenzene, 1,3- | 99-12-7 | - | - | Dimethyl-5-nitrobenzene, 1,3- | 99-12-7 | - | - | Dimethyl-5-nitrobenzene, 1,3- | 99-12-7 | - | - | Dimethyl-5-nitrobenzene, 1,3- | 99-12-7 | - | - | Dimethyl-5-nitrobenzene, 1,3- | 99-12-7 | - | - | Dimethyl-5-nitrobenzene, 1,3- | 99-12-7 | - | - | Dimethyl-5-nitrobenzene, 1,3- | 99-12-7 | - | - | Dimethyl-5-nitrobenzene, 1,3- | 99-12-7 | - | - | Dimethyl-5-nitrobenzene, 1,3- | 99-12-7 | - | - | Dimethyl-5-nitrobenzene, 1,3- | 99-12-7 | - | - | Dimethyl-5-nitrobenzene, 1,3- | 99-12-7 | - | - | Dimethyl-5-nitrobenzene, 1,3- | 99-12-7 | - | - | Dimethyl-5-nitrobenzene, 1,3- | 99-12-7 | - | - | Dimethyl-5-nitrobenzene, 1,3- | 99-12-7 | - | - | Dimethyl-5-nitrobenzene, 1,3- | 99-12-7 | - | - | Dimethyl-5-nitrobenzene, 1,3- | 99-12-7 | - | - | Dimethyl-5-nitrobenzene, 1,3- | 99-12-7 | - | - | Dimethyl-5-nitrobenzene, 1,3- | 99-12-7 | - | - | Dimethyl-5-nitrobenzene, 1,3- | 99-12-7 | - | - | Dimethyl-5-nitrobenzene, 1,3- | 99-12-7 | - | - | Dimethyl-5-nitrobenzene, 1,3- | 99-12-7 | - | - | Dimethyl-5-nitrobenzene, 1,3- | 99-12-7 | - | - | Dimethyl-5-nitrobenzene, 1,3- | 99-12-7 | - | - | Dimethyl-5-nitrobenzene, 1,3- | 99-12-7 | - | - | Dimethyl-5-nitrobenzene, 1,3- | 99-12-7 | - | - | Dimethyl-5-nitrobenzene, 1,3- | 99-12-7 | - | - | Dimethyl-5-nitrobenzene, 1,3- | 99-12-7 | - | - | Dimethyl-5-nitrobenzene, 1,3- | 99-12-7 | - | - | Dimethyl-5-nitrobenzene, 1,3- | 99-12-7 | - | - | Dimethyl-5-nitrobenzene, 1,3- | 99-12-7 | - | - | Dimethyl-5-nitrobenzene, 1,3- | 99-12-7 | - | - | Dimethyl-5-nitrobenzene, 1,3- | 99-12-7 | - | - | Dimethyl-5-nitrobenzene, 1,3- | 99-12-7 | - | - | Dimethyl-5-nitrobenzene, 1,3- | 99-12-7 | - | - | Dimethyl-5-nitrobenzene, 1,3- | 99-12-7 | - | - | Dimethyl-5-nitrobenzene, 1,3- | 99-12-7 | - | - | Dimethyl-5-nitrobenzene, 1,3- | 99-12-7 | - | - | Dimethyl-5-nitrobenzene, 1,3- | 99-12-7 | - | - | Dimethyl-5-nitrobenzene, 1,3- | 99-12-7 | - | - | Dimethyl-5-nitrobenzene, 1,3- | 99-12-7 | - | - | Dimethyl-5-nitrobenzene, 1,3- | 99-12-7 | - | - | Dimethyl-5-nitrobenzene, 1,3- | 99-12-7 | - | - | Dimethyl-5-nitrobenzene, 1,3- | 99-12-7 | - | - | Dimethyl-5-nitrobenzene, 1,3- | 99-12-7 | - | - | Dimethyl-5-nitrobenzene, 1,3- | 99-12-7 | - | - | Dimethyl-5-nitrobenzene, 1,3- | 99-12-7 | - | - | Dimethyl-5-nitrobenzene, 1,3- | 99-12-7 | - | - | Dimethyl-5-nitrobenzene, 1,3- | 99-12-7 | - | - | Dimethyl-5-nitrobenzene, 1,3- | 99-12-7 | - | - | Dimethyl-5-nitrobenzene, 1,3- | 99-12-7 | - | - | Dimethyl-5-nitrobenzene, 1,3- | 99-12-7 | - | - | Dimethyl-5-nitrobenzene, 1,3- | 99-12-7 | - | - | Dimethyl-5-nitrobenzene, 1,3- | 99-12-7 | - | - | Dimethyl-5-nitrobenzene, 1,3- | 99-12-7 | - | - | Dimethyl-5-nitrobenzene, 1,3- | 99-12-7 | - | - | Dimethyl-5-nitrobenzene, 1,3- | 99-12-7 | - | - | Dimethyl-5-nitrobenzene, 1,3- | 99-12-7 | - | - | Dimethyl-5-nitrobenzene, 1,3- | 99-12-7 | - | - | Dimethyl-5-nitrobenzene, 1,3- | 99-12-7 | - | - | Dimethyl-5-nitrobenzene, 1,3- | 99-12-7 | - | - | Dimethyl-5-nitrobenzene, 1,3- | 99-12-7 | - | - | Dimethyl-5-nitrobenzene, 1,3- | 99-12-7 | - | - | Dimethyl-5-nitrobenzene, 1,3- | 99-12-7 | - | - | Dimethyl-5-nitrobenzene, 1,3- | 99-12-7 | - | - | Dimethyl-5-nitrobenzene, 1,3- | 99-12-7 | - | - | Dimethyl-5-nitrobenzene, 1,3- | 99-12-7 | - | - | Dimethyl-5-nitrobenzene, 1,3- | 99-12-7 | - | - | Dimethyl-5-nitrobenzene, 1,3- | 99-12-7 | - | - | Dimethyl-5-nitrobenzene, 1,3- | 99-12-7 | - | - | Dimethyl-5-nitrobenzene, 1,3- | 99-12-7 | - | - | Dimethyl-5-nitrobenzene, 1,3- | 99-12-7 | - | - | Dimethyl-5-nitrobenzene, 1,3- | 99-12-7 | - | - | Dimethyl-5-nitrobenzene, 1,3- | 99-12-7 | - | - | Dimethyl-5-nitrobenzene, 1,3- | 99-12-7 | - | - | Dimethyl-5-nitrobenzene, 1,3- | 99-12-7 | - | - | Dimethyl-5-nitrobenzene, 1,3- | 99-12-7 | - | - | Dimethyl-5-nitrobenzene, 1,3- | 99-12-7 | - | - | Dimethyl-5-nitrobenzene, 1,3- | 99-12-7 | - | - | Dimethyl-5-nitrobenzene, 1,3- | 99-12-7 | - | - | Dimethyl-5-nitrobenzene, 1,3- | 99-12-7 | - | - | Dimethyl-5-nitrobenzene, 1,3- | 99-12-7 | - | - | Dimethyl-5-nitrobenzene, 1,3- | 99-12-7 | - | - | Dimethyl-5-nitrobenzene, 1,3- | 99-12-7 | - | - | Dimethyl-5-nitrobenzene, 1,3- | 99-12-7 | - | - | Dimethyl-5-nitrobenzene, 1,3- | 99-12-7 | - | - | Dimethyl-5-nitrobenzene, 1,3- | 99-12-7 | - | - | Dimethyl-5-nitrobenzene, 1,3- | 99-12-7 | - | - | Dimethyl-5-nitrobenzene, 1,3- | 99-12-7 | - | - | Dimethyl-5-nitrobenzene, 1,3- | 99-12-7 | - | - | Dimethyl-5-nitrobenzene, 1,3- | 99-12-7 | - | - | Dimethyl-5-nitrobenzene, 1,3- | 99-12-7 | - | - | Dimethyl-5-nitrobenzene, 1,3- | 99-12-7 | - | - | Dimethyl-5-nitrobenzene, 1,3- | 99-12-7 | - | - | Dimethyl-5-nitrobenzene, 1,3- | 99-12-7 | - | - | Dimethyl-5-nitrobenzene, 1,3- | 99-12-7 | - | - | Dimethyl-5-nitrobenzene, 1,3- | 99-12-7 | - | - | Dimethyl-5-nitrobenzene, 1,3- | 99-12-7 | - | - | Dimethyl-5-nitrobenzene, 1,3- | 99-12-7 | - | - | Dimethyl-5-nitrobenzene, 1,3- | 99-12-7 | - | - | Dimethyl-5-nitrobenzene, 1,3- | 99-12-7 | - | - | Dimethyl-5-nitrobenzene, 1,3- | 99-12-7 | - | - | Dimethyl-5-nitrobenzene, 1,3- | 99-12-7 | - | - | Dimethyl-5-nitrobenzene, 1,3- | 99-12-7 | - | - | Dimethyl-5-nitrobenzene, 1,3- | 99-12-7 | - | - | Dimethyl-5-nitrobenzene, 1,3- | 99-12-7 | - | - | Dimethyl-5-nitrobenzene, 1,3- | 99-12-7 | - | - | Dimethyl-5-nitrobenzene, 1,3- | 99-12-7 | - | - | Dimethyl-5-nitrobenzene, 1,3- | 99-12-7 | - | - | Dimethyl-5-nitrobenzene, 1,3- | 99-12-7 | - | - | Dimethyl-5-nitrobenzene, 1,3- | 99-12-7 | - | - | Dimethyl-5-nitrobenzene, 1,3- | 99-12-7 | - | - | Dimethyl-5-nitrobenzene, 1,3- | 99-12-7 | - | - | Dimethyl-5-nitrobenzene, 1,3- | 99-12-7 | - | - | Dimethyl-5-nitrobenzene, 1,3- | 99-12-7 | - | - | Dimethyl-5-nitrobenzene, 1,3- | 99-12-7 | - | - | Dimethyl-5-nitrobenzene, 1,3- | 99-12-7 | - | - | Dimethyl-5-nitrobenzene, 1,3- | 99-12-7 | - | - | Dimethyl-5-nitrobenzene, 1,3- | 99-12-7 | - | - | Dimethyl-5-nitrobenzene, 1,3- | 99-12-7 | - | - | Dimethyl-5-nitrobenzene, 1,3- | 99-12-7 | - | - | Dimethyl-5-nitrobenzene, 1,3- | 99-12-7 | - | - | Dimethyl-5-nitrobenzene, 1,3- | 99-12-7 | - | - | Dimethyl-5-nitrobenzene, 1,3- | 99-12-7 | - | - | Dimethyl-5-nitrobenzene, 1,3- | 99-12-7 | - | - | Dimethyl-5-nitrobenzene, 1,3- | 99-12-7 | - | - | Dimethyl-5-nitrobenzene, 1,3- | 99-12-7 | - | - | Dimethyl-5-nitrobenzene, 1,3- | 99-12-7 | - | - | Dimethyl-5-nitrobenzene, 1,3- | 99-12-7 | - | - | Dimethyl-5-nitrobenzene, 1,3- | 99-12-7 | - | - | Dimethyl-5-nitrobenzene, 1,3- | 99-12-7 | - | - | Dimethyl-5-nitrobenzene, 1,3- | 99-12-7 | - | - | Dimethyl-5-nitrobenzene, 1,3- | 99-12-7 | - | - | Dimethyl-5-nitrobenzene, 1,3- | 99-12-7 | - | - | Dimethyl-5-nitrobenzene, 1,3- | 99-12-7 | - | - | Dimethyl-5-nitrobenzene, 1,3- | 99-12-7 | - | - | Dimethyl-5-nitrobenzene, 1,3- | 99-12-7 | - | - | Dimethyl-5-nitrobenzene, 1,3- | 99-12-7 | - | - | Dimethyl-5-nitrobenzene, 1,3- | 99-12-7 | - | - | Dimethyl-5-nitrobenzene, 1,3- | 99-12-7 | - | - | Dimethyl-5-nitrobenzene, 1,3- | 99-12-7 | - | - | Dimethyl-5-nitrobenzene, 1,3- | 99-12-7 | - | - | Dimethyl-5-nitrobenzene, 1,3- | 99-12-7 | - | - | Dimethyl-5-nitrobenzene, 1,3- | 99-12-7 | - | - | Dimethyl-5-nitrobenzene, 1,3- | 99-12-7 | - | - | Dimethyl-5-nitrobenzene, 1,3- | 99-12-7 | - | - | Dimethyl-5-nitrobenzene, 1,3- | 99-12-7 | - | - | Dimethyl-5-nitrobenzene, 1,3- | 99-12-7 | - | - | Dimethyl-5-nitrobenzene, 1,3- | 99-12-7 | - | - | Dimethyl-5-nitrobenzene, 1,3- | 99-12-7 | - | - | Dimethyl-5-nitrobenzene, 1,3- | 99-12-7 | - | - | Dimethyl-5-nitrobenzene, 1,3- | 99-12-7 | - | - | Dimethyl-5-nitrobenzene, 1,3- | 99-12-7 | - | - | Dimethyl-5-nitrobenzene, 1,3- | 99-12-7 | - | - | Dimethyl-5-nitrobenzene, 1,3- | 99-12-7 | - | - | Dimethyl-5-nitrobenzene, 1,3- | 99-12-7 | - | - | Dimethyl-5-nitrobenzene, 1,3- | 99-12-7 | - | - | Dimethyl-5-nitrobenzene, 1,3- | 99-12-7 | - | - | Dimethyl-5-nitrobenzene, 1,3- | 99-12-7 | - | - | Dimethyl-5-nitrobenzene, 1,3- | 99-12-7 | - | - | Dimethyl-5-nitrobenzene, 1,3- | 99-12-7 | - | - | Dimethyl-5-nitrobenzene, 1,3- | 99-12-7 | - | - | Dimethyl-5-nitrobenzene, 1,3- | 99-12-7 | - | - | Dimethyl-5-nitrobenzene, 1,3- | 99-12-7 | - | - | Dimethyl-5-nitrobenzene, 1,3- | 99-12-7 | - | - | Dimethyl-5-nitrobenzene, 1,3- | 99-12-7 | - | - | Dimethyl-5-nitrobenzene, 1,3- | 99-12-7 | - | - | Dimethyl-5-nitrobenzene, 1,3- | 99-12-7 | - | - | Dimethyl-5-nitrobenzene, 1,3- | 99-12-7 | - | - | Dimethyl-5-nitrobenzene, 1,3- | 99-12-7 | - | - | Dimethyl-5-nitrobenzene, 1,3- | 99-12-7 | - | - | Dimethyl-5-nitrobenzene, 1,3- | 99-12-7 | - | - | Dimethyl-5-nitrobenzene, 1,3- | 99-12-7 | - | - | Dimethyl-5-nitrobenzene, 1,3- | 99-12-7 | - | - | Dimethyl-5-nitrobenzene, 1,3- | 99-12-7 | - | - | Dimethyl-5-nitrobenzene, 1,3- | 99-12-7 | - | - | Dimethyl-5-nitrobenzene, 1,3- | 99-12-7 | - | - | Dimethyl-5-nitrobenzene, 1,3- | 99-12-7 | - | - | Dimethyl-5-nitrobenzene, 1,3- | 99-12-7 | - | - | Dimethyl-5-nitrobenzene, 1,3- | 99-12-7 | - | - | Dimethyl-5-nitrobenzene, 1,3- | 99-12-7 | - | - | Dimethyl-5-nitrobenzene, 1,3- | 99-12-7 | - | - | Dimethyl-5-nitrobenzene, 1,3- | 99-12-7 | - | - | Dimethyl-5-nitrobenzene, 1,3- | 99-12-7 | - | - | Dimethyl-5-nitrobenzene, 1,3- | 99-12-7 | - | - | Dimethyl-5-nitrobenzene, 1,3- | 99-12-7 | - | - | Dimethyl-5-nitrobenzene, 1,3- | 99-12-7 | - | - | Dimethyl-5-nitrobenzene, 1,3- | 99-12-7 | - | - | Dimethyl-5-nitrobenzene, 1,3- | 99-12-7 | - | - | Dimethyl-5-nitrobenzene, 1,3- | 99-12-7 | - | - | Dimethyl-5-nitrobenzene, 1,3- | 99-12-7 | - | - | Dimethyl-5-nitrobenzene, 1,3- | 99-12-7 | - | - | Dimethyl-5-nitrobenzene, 1,3- | 99-12-7 | - | - | Dimethyl-5-nitrobenzene, 1,3- | 99-12-7 | - | - | Dimethyl-5-nitrobenzene, 1,3- | 99-12-7 | - | - | Dimethyl-5-nitrobenzene, 1,3- | 99-12-7 | - | - | Dimethyl-5-nitrobenzene, 1,3- | 99-12-7 | - | - | Dimethyl-5-nitrobenzene, 1,3- | 99-12-7 | - | - | Dimethyl-5-nitrobenzene, 1,3- | 99-12-7 | - | - | Dimethyl-5-nitrobenzene, 1,3- | 99-12-7 | - | - | Dimethyl-5-nitrobenzene, 1,3- | 99-12-7 | - | - | Dimethyl-5-nitrobenzene, 1,3- | 99-12-7 | - | - | Dimethyl-5-nitrobenzene, 1,3- | 99-12-7 | - | - | Dimethyl-5-nitrobenzene, 1,3- | 99-12-7 | - | - | Dimethyl-5-nitrobenzene, 1,3- | 99-12-7 | - | - | Dimethyl-5-nitrobenzene, 1,3- | 99-12-7 | - | - | Dimethyl-5-nitrobenzene, 1,3- | 99-12-7 | - | - | Dimethyl-5-nitrobenzene, 1,3- | 99-12-7 | - | - | Dimethyl-5-nitrobenzene, 1,3- | 99-12-7 | - | - | Dimethyl-5-nitrobenzene, 1,3- | 99-12-7 | - | - | Dimethyl-5-nitrobenzene, 1,3- | 99-12-7 | - | - | Dimethyl-5-nitrobenzene, 1,3- | 99-12-7 | - | - | Dimethyl-5-nitrobenzene, 1,3- | 99-12-7 | - | - | Dimethyl-5-nitrobenzene, 1,3- | 99-12-7 | - | - | Dimethyl-5-nitrobenzene, 1,3- | 99-12-7 | - | - | Dimethyl-5-nitrobenzene, 1,3- | 99-12-7 | - | - | Dimethyl-5-nitrobenzene, 1,3- | 99-12-7 | - | - | Dimethyl-5-nitrobenzene, 1,3- | 99-12-7 | - | - | Dimethyl-5-nitrobenzene, 1,3- | 99-12-7 | - | - | Dimethyl-5-nitrobenzene, 1,3- | 99-12-7 | - | - | Dimethyl-5-nitrobenzene, 1,3- | 99-12-7 | - | - | Dimethyl-5-nitrobenzene, 1,3- | 99-12-7 | - | - | Dimethyl-5-nitrobenzene, 1,3- | 99-12-7 | - | - | Dimethyl-5-nitrobenzene, 1,3- | 99-12-7 | - | - | Dimethyl-5-nitrobenzene, 1,3- | 99-12-7 | - | - | Dimethyl-5-nitrobenzene, 1,3- | 99-12-7 | - | - | Dimethyl-5-nitrobenzene, 1,3- | 99-12-7 | - | - | Dimethyl-5-nitrobenzene, 1,3- | 99-12-7 | - | - | Dimethyl-5-nitrobenzene, 1,3- | 99-12-7 | - | - | Dimethyl-5-nitrobenzene, 1,3- | 99-12-7 | - | - | Dimethyl-5-nitrobenzene, 1,3- | 99-12-7 | - | - | Dimethyl-5-nitrobenzene, 1,3- | 99-12-7 | - | - | Dimethyl-5-nitrobenzene, 1,3- | 99-12-7 | - | - | Dimethyl-5-nitrobenzene, 1,3- | 99-12-7 | - | - | Dimethyl-5-nitrobenzene, 1,3- | 99-12-7 | - | - | Dimethyl-5-nitrobenzene, 1,3- | 99-12-7 | - | - | Dimethyl-5-nitrobenzene, 1,3- | 99-12-7 | - | - | Dimethyl-5-nitrobenzene, 1,3- | 99-12-7 | - | - | Dimethyl-5-nitrobenzene, 1,3- | 99-12-7 | - | - | Dimethyl-5-nitrobenzene, 1,3- | 99-12-7 | - | - | Dimethyl-5-nitrobenzene, 1,3- | 99-12-7 | - | - | Dimethyl-5-nitrobenzene, 1,3- | 99-12-7 | - | - | Dimethyl-5-nitrobenzene, 1,3- | 99-12-7 | - | - | Dimethyl-5-nitrobenzene, 1,3- | 99-12-7 | - | - | Dimethyl-5-nitrobenzene, 1,3- | 99-12-7 | - | - | Dimethyl-5-nitrobenzene, 1,3- | 99-12-7 | - | - | Dimethyl-5-nitrobenzene, 1,3- | 99-12-7 | - | - | Dimethyl-5-nitrobenzene, 1,3- | 99-12-7 | - | - | Dimethyl-5-nitrobenzene, 1,3- | 99-12-7 | - | - | Dimethyl-5-nitrobenzene, 1,3- | 99-12-7 | - | - | Dimethyl-5-nitrobenzene, 1,3- | 99-12-7 | - | - | Dimethyl-5-nitrobenzene, 1,3- | 99-12-7 | - | - | Dimethyl-5-nitrobenzene, 1,3- | 99-12-7 | - | - | Dimethyl-5-nitrobenzene, 1,3- | 99-12-7 | - | - | Dimethyl-5-nitrobenzene, 1,3- | 99-12-7 | - | - | Dimethyl-5-nitrobenzene, 1,3- | 99-12-7 | - | - | Dimethyl-5-nitrobenzene, 1,3- | 99-12-7 | - | - | Dimethyl-5-nitrobenzene, 1,3- | 99-12-7 | - | - | Dimethyl-5-nitrobenzene, 1,3- | 99-12-7 | - | - | Dimethyl-5-nitrobenzene, 1,3- | 99-12-7 | - | - | Dimethyl-5-nitrobenzene, 1,3- | 99-12-7 | - | - | Dimethyl-5-nitrobenzene, 1,3- | 99-12-7 | - | - | Dimethyl-5-nitrobenzene, 1,3- | 99-12-7 | - | - | Dimethyl-5-nitrobenzene, 1,3- | 99-12-7 | - | - | Dimethyl-5-nitrobenzene, 1,3- | 99-12-7 | - | - | Dimethyl-5-nitrobenzene, 1,3- | 99-12-7 | - | - | Dimethyl-5-nitrobenzene, 1,3- | 99-12-7 | - | - | Dimethyl-5-nitrobenzene, 1,3- | 99-12-7 | - | - | Dimethyl-5-nitrobenzene, 1,3- | 99-12-7 | - | - | Dimethyl-5-nitrobenzene, 1,3- | 99-12-7 | - | - | Dimethyl-5-nitrobenzene, 1,3- | 99-12-7 | - | - | Dimethyl-5-nitrobenzene, 1,3- | 99-12-7 | - | - | Dimethyl-5-nitrobenzene, 1,3- | 99-12-7 | - | - | Dimethyl-5-nitrobenzene, 1,3- | 99-12-7 | - | - | Dimethyl-5-nitrobenzene, 1,3- | 99-12-7 | - | - | Dimethyl-5-nitrobenzene, 1,3- | 99-12-7 | - | - | Dimethyl-5-nitrobenzene, 1,3- | 99-12-7 | - | - | Dimethyl-5-nitrobenzene, 1,3- | 99-12-7 | - | - | Dimethyl-5-nitrobenzene, 1,3- | 99-12-7 | - | - | Dimethyl-5-nitrobenzene, 1,3- | 99-12-7 | - | - | Dimethyl-5-nitrobenzene, 1,3- | 99-12-7 | - | - | Dimethyl-5-nitrobenzene, 1,3- | 99-12-7 | - | - | Dimethyl-5-nitrobenzene, 1,3- | 99-12-7 | - | - | Dimethyl-5-nitrobenzene, 1,3- | 99-12-7 | - | - | Dimethyl-5-nitrobenzene, 1,3- | 99-12-7 | - | - | Dimethyl-5-nitrobenzene, 1,3- | 99-12-7 | - | - | Dimethyl-5-nitrobenzene, 1,3- | 99-12-7 | - | - | Dimethyl-5-nitrobenzene, 1,3- | 99-12-7 | - | - | Dimethyl-5-nitrobenzene, 1,3- | 99-12-7 | - | - | Dimethyl-5-nitrobenzene, 1,3- | 99-12-7 | - | - | Dimethyl-5-nitrobenzene, 1,3- | 99-12-7 | - | - | Dimethyl-5-nitrobenzene, 1,3- | 99-12-7 | - | - | Dimethyl-5-nitrobenzene, 1,3- | 99-12-7 | - | - | Dimethyl-5-nitrobenzene, 1,3- | 99-12-7 | - | - | Dimethyl-5-nitrobenzene, 1,3- | 99-12-7 | - | - | Dimethyl-5-nitrobenzene, 1,3- | 99-12-7 | - | - | Dimethyl-5-nitrobenzene, 1,3- | 99-12-7 | - | - | Dimethyl-5-nitrobenzene, 1,3- | 99-12-7 | - | - | Dimethyl-5-nitrobenzene, 1,3- | 99-12-7 | - | - | Dimethyl-5-nitrobenzene, 1,3- | 99-12-7 | - | - | Dimethyl-5-nitrobenzene, 1,3- | 99-12-7 | - | - | Dimethyl-5-nitrobenzene, 1,3- | 99-12-7 | - | - | Dimethyl-5-nitrobenzene, 1,3- | 99-12-7 | - | - | Dimethyl-5-nitrobenzene, 1,3- | 99-12-7 | - | - | Dimethyl-5-nitrobenzene, 1,3- | 99-12-7 | - | - | Dimethyl-5-nitrobenzene, 1,3- | 99-12-7 | - | - | Dimethyl-5-nitrobenzene, 1,3- | 99-12-7 | - | - | Dimethyl-5-nitrobenzene, 1,3- | 99-12-7 | - | - | Dimethyl-5-nitrobenzene, 1,3- | 99-12-7 | - | - | Dimethyl-5-nitrobenzene, 1,3- | 99-12-7 | - | - | Dimethyl-5-nitrobenzene, 1,3- | 99-12-7 | - | - | Dimethyl-5-nitrobenzene, 1,3- | 99-12-7 | - | - | Dimethyl-5-nitrobenzene, 1,3- | 99-12-7 | - | - | Dimethyl-5-nitrobenzene, 1,3- | 99-12-7 | - | - | Dimethyl-5-nitrobenzene, 1,3- | 99-12-7 | - | - | Dimethyl-5-nitrobenzene, 1,3- | 99-12-7 | - | - | Dimethyl-5-nitrobenzene, 1,3- | 99-12-7 | - | - | Dimethyl-5-nitrobenzene, 1,3- | 99-12-7 | - | - | Dimethyl-5-nitrobenzene, 1,3- | 99-12-7 | - | - | Dimethyl-5-nitrobenzene, 1,3- | 99-12-7 | - | - | Dimethyl-5-nitrobenzene, 1,3- | 99-12-7 | - | - | Dimethyl-5-nitrobenzene, 1,3- | 99-12-7 | - | - | Dimethyl-5-nitrobenzene, 1,3- | 99-12-7 | - | - | Dimethyl-5-nitrobenzene, 1,3- | 99-12-7 | - | - | Dimethyl-5-nitrobenzene, 1,3- | 99-12-7 | - | - | Dimethyl-5-nitrobenzene, 1,3- | 99-12-7 | - | - | Dimethyl-5-nitrobenzene, 1,3- | 99-12-7 | - | - | Dimethyl-5-nitrobenzene, 1,3- | 99-12-7 | - | - | Dimethyl-5-nitrobenzene, 1,3- | 99-12-7 | - | - | Dimethyl-5-nitrobenzene, 1,3- | 99-12-7 | - | - | Dimethyl-5-nitrobenzene, 1,3- | 99-12-7 | - | - | Dimethyl-5-nitrobenzene, 1,3- | 99-12-7 | - | - | Dimethyl-5-nitrobenzene, 1,3- | 99-12-7 | - | - | Dimethyl-5-nitrobenzene, 1,3- | 99-12-7 | - | - | Dimethyl-5-nitrobenzene, 1,3- | 99-12-7 | - | - | Dimethyl-5-nitrobenzene, 1,3- | 99-12-7 | - | - | Dimethyl-5-nitrobenzene, 1,3- | 99-12-7 | - | - | Dimethyl-5-nitrobenzene, 1,3- | 99-12-7 | - | - | Dimethyl-5-nitrobenzene, 1,3- | 99-12-7 | - | - | Dimethyl-5-nitrobenzene, 1,3- | 99-12-7 | - | - | Dimethyl-5-nitrobenzene, 1,3- | 99-12-7 | - | - | Dimethyl-5-nitrobenzene, 1,3- | 99-12-7 | - | - | Dimethyl-5-nitrobenzene, 1,3- | 99-12-7 | - | - | Dimethyl-5-nitrobenzene, 1,3- | 99-12-7 | - | - | Dimethyl-5-nitrobenzene, 1,3- | 99-12-7 | - | - | Dimethyl-5-nitrobenzene, 1,3- | 99-12-7 | - | - | Dimethyl-5-nitrobenzene, 1,3- | 99-12-7 | - | - | Dimethyl-5-nitrobenzene, 1,3- | 99-12-7 | - | - | Dimethyl-5-nitrobenzene, 1,3- | 99-12-7 | - | - | Dimethyl-5-nitrobenzene, 1,3- | 99-12-7 | - | - | Dimethyl-5-nitrobenzene, 1,3- | 99-12-7 | - | - | Dimethyl-5-nitrobenzene, 1,3- | 99-12-7 | - | - | Dimethyl-5-nitrobenzene, 1,3- | 99-12-7 | - | - | Dimethyl-5-nitrobenzene, 1,3- | 99-12-7 | - | - | Dimethyl-5-nitrobenzene, 1,3- | 99-12-7 | - | - | Dimethyl-5-nitrobenzene, 1,3- | 99-12-7 | - | - | Dimethyl-5-nitrobenzene, 1,3- | 99-12-7 | - | - | Dimethyl-5-nitrobenzene, 1,3- | 99-12-7 | - | - | Dimethyl-5-nitrobenzene, 1,3- | 99-12-7 | - | - | Dimethyl-5-nitrobenzene, 1,3- | 99-12-7 | - | - | Dimethyl-5-nitrobenzene, 1,3- | 99-12-7 | - | - | Dimethyl-5-nitrobenzene, 1,3- | 99-12-7 | - | - | Dimethyl-5-nitrobenzene, 1,3- | 99-12-7 | - | - | Dimethyl-5-nitrobenzene, 1,3- | 99-12-7 | - | - | Dimethyl-5-nitrobenzene, 1,3- | 99-12-7 | - | - | Dimethyl-5-nitrobenzene, 1,3- | 99-12-7 | - | - | Dimethyl-5-nitrobenzene, 1,3- | 99-12-7 | - | - | Dimethyl-5-nitrobenzene, 1,3- | 99-12-7 | - | - | Dimethyl-5-nitrobenzene, 1,3- | 99-12-7 | - | - | Dimethyl-5-nitrobenzene, 1,3- | 99-12-7 | - | - | Dimethyl-5-nitrobenzene, 1,3- | 99-12-7 | - | - | Dimethyl-5-nitrobenzene, 1,3- | 99-12-7 | - | - | Dimethyl-5-nitrobenzene, 1,3- | 99-12-7 | - | - | Dimethyl-5-nitrobenzene, 1,3- | 99-12-7 | - | - | Dimethyl-5-nitrobenzene, 1,3- | 99-12-7 | - | - | Dimethyl-5-nitrobenzene, 1,3- | 99-12-7 | - | - | Dimethyl-5-nitrobenzene, 1,3- | 99-12-7 | - | - | Dimethyl-5-nitrobenzene, 1,3- | 99-12-7 | - | - | Dimethyl-5-nitrobenzene, 1,3- | 99-12-7 | - | - | Dimethyl-5-nitrobenzene, 1,3- | 99-12-7 | - | - | Dimethyl-5-nitrobenzene, 1,3- | 99-12-7 | - | - | Dimethyl-5-nitrobenzene, 1,3- | 99-12-7 | - | - | Dimethyl-5-nitrobenzene, 1,3- | 99-12-7 | - | - | Dimethyl-5-nitrobenzene, 1,3- | 99-12-7 | - | - | Dimethyl-5-nitrobenzene, 1,3- | 99-12-7 | - | - | Dimethyl-5-nitrobenzene, 1,3- | 99-12-7 | - | - | Dimethyl-5-nitrobenzene, 1,3- | 99-12-7 | - | - | Dimethyl-5-nitrobenzene, 1,3- | 99-12-7 | - | - | Dimethyl-5-nitrobenzene, 1,3- | 99-12-7 | - | - | Dimethyl-5-nitrobenzene, 1,3- | 99-12-7 | - | - | Dimethyl-5-nitrobenzene, 1,3- | 99-12-7 | - | - | Dimethyl-5-nitrobenzene, 1,3- | 99-12-7 | - | - | Dimethyl-5-nitrobenzene, 1,3- | 99-12-7 | - | - | Dimethyl-5-nitrobenzene, 1,3- | 99-12-7 | - | - | Dimethyl-5-nitrobenzene, 1,3- | 99-12-7 | - | - | Dimethyl-5-nitrobenzene, 1,3- | 99-12-7 | - | - | Dimethyl-5-nitrobenzene, 1,3- | 99-12-7 | - | - | Dimethyl-5-nitrobenzene, 1,3- | 99-12-7 | - | - | Dimethyl-5-nitrobenzene, 1,3- | 99-12-7 | - | - | Dimethyl-5-nitrobenzene, 1,3- | 99-12-7 | - | - | Dimethyl-5-nitrobenzene, 1,3- | 99-12-7 | - | - | Dimethyl-5-nitrobenzene, 1,3- | 99-12-7 | - | - | Dimethyl-5-nitrobenzene, 1,3- | 99-12-7 | - | - | Dimethyl-5-nitrobenzene, 1,3- | 99-12-7 | - | - | Dimethyl-5-nitrobenzene, 1,3- | 99-12-7 | - | - | Dimethyl-5-nitrobenzene, 1,3- | 99-12-7 | - | - | Dimethyl-5-nitrobenzene, 1,3- | 99-12-7 | - | - | Dimethyl-5-nitrobenzene, 1,3- | 99-12-7 | - | - | Dimethyl-5-nitrobenzene, 1,3- | 99-12-7 | - | - | Dimethyl-5-nitrobenzene, 1,3- | 99-12-7 | - | - | Dimethyl-5-nitrobenzene, 1,3- | 99-12-7 | - | - | Dimethyl-5-nitrobenzene, 1,3- | 99-12-7 | - | - | Dimethyl-5-nitrobenzene, 1,3- | 99-12-7 | - | - | Dimethyl-5-nitrobenzene, 1,3- | 99-12-7 | - | - | Dimethyl-5-nitrobenzene, 1,3- | 99-12-7 | - | - | Dimethyl-5-nitrobenzene, 1,3- | 99-12-7 | - | - | Dimethyl-5-nitrobenzene, 1,3- | 99-12-7 | - | - | Dimethyl-5-nitrobenzene, 1,3- | 99-12-7 | - | - | Dimethyl-5-nitrobenzene, 1,3- | 99-12-7 | - | - | Dimethyl-5-nitrobenzene, 1,3- | 99-12-7 | - | - | Dimethyl-5-nitrobenzene, 1,3- | 99-12-7 | - | - | Dimethyl-5-nitrobenzene, 1,3- | 99-12-7 | - | - | Dimethyl-5-nitrobenzene, 1,3- | 99-12-7 | - | - | Dimethyl-5-nitrobenzene, 1,3- | 99-12-7 | - | - | Dimethyl-5-nitrobenzene, 1,3- | 99-12-7 | - | - | Dimethyl-5-nitrobenzene, 1,3- | 99-12-7 | - | - | Dimethyl-5-nitrobenzene, 1,3- | 99-12-7 | - | - | Dimethyl-5-nitrobenzene, 1,3- | 99-12-7 | - | - | Dimethyl-5-nitrobenzene, 1,3- | 99-12-7 | - | - | Dimethyl-5-nitrobenzene, 1,3- | 99-12-7 | - | - | Dimethyl-5-nitrobenzene, 1,3- | 99-12-7 | - | - | Dimethyl-5-nitrobenzene, 1,3- | 99-12-7 | - | - | Dimethyl-5-nitrobenzene, 1,3- | 99-12-7 | - | - | Dimethyl-5-nitrobenzene, 1,3- | 99-12-7 | - | - | Dimethyl-5-nitrobenzene, 1,3- | 99-12-7 | - | - | Dimethyl-5-nitrobenzene, 1,3- | 99-12-7 | - | - | Dimethyl-5-nitrobenzene, 1,3- | 99-12-7 | - | - | Dimethyl-5-nitrobenzene, 1,3- | 99-12-7 | - | - | Dimethyl-5-nitrobenzene, 1,3- | 99-12-7 | - | - | Dimethyl-5-nitrobenzene, 1,3- | 99-12-7 | - | - | Dimethyl-5-nitrobenzene, 1,3- | 99-12-7 | - | - | Dimethyl-5-nitrobenzene, 1,3- | 99-12-7 | - | - | Dimethyl-5-nitrobenzene, 1,3- | 99-12-7 | - | - | Dimethyl-5-nitrobenzene, 1,3- | 99-12-7 | - | - | Dimethyl-5-nitrobenzene, 1,3- | 99-12-7 | - | - | Dimethyl-5-nitrobenzene, 1,3- | 99-12-7 | - | - | Dimethyl-5-nitrobenzene, 1,3- | 99-12-7 | - | - | Dimethyl-5-nitrobenzene, 1,3- | 99-12-7 | - | - | Dimethyl-5-nitrobenzene, 1,3- | 99-12-7 | - | - | Dimethyl-5-nitrobenzene, 1,3- | 99-12-7 | - | - | Dimethyl-5-nitrobenzene, 1,3- | 99-12-7 | - | - | Dimethyl-5-nitrobenzene, 1,3- | 99-12-7 | - | - | Dimethyl-5-nitrobenzene, 1,3- | 99-12-7 | - | - | Dimethyl-5-nitrobenzene, 1,3- | 99-12-7 | - | - | Dimethyl-5-nitrobenzene, 1,3- | 99-12-7 | - | - | Dimethyl-5-nitrobenzene, 1,3- | 99-12-7 | - | - | Dimethyl-5-nitrobenzene, 1,3- | 99-12-7 | - | - | Dimethyl-5-nitrobenzene, 1,3- | 99-12-7 | - | - | Dimethyl-5-nitrobenzene, 1,3- | 99-12-7 | - | - | Dimethyl-5-nitrobenzene, 1,3- | 99-12-7 | - | - | Dimethyl-5-nitrobenzene, 1,3- | 99-12-7 | - | - | Dimethyl-5-nitrobenzene, 1,3- | 99-12-7 | - | - | Dimethyl-5-nitrobenzene, 1,3- | 99-12-7 | - | - | Dimethyl-5-nitrobenzene, 1,3- | 99-12-7 | - | - | Dimethyl-5-nitrobenzene, 1,3- | 99-12-7 | - | - | Dimethyl-5-nitrobenzene, 1,3- | 99-12-7 | - | - | Dimethyl-5-nitrobenzene, 1,3- | 99-12-7 | - | - | Dimethyl-5-nitrobenzene, 1,3- | 99-12-7 | - | - | Dimethyl-5-nitrobenzene, 1,3- | 99-12-7 | - | - | Dimethyl-5-nitrobenzene, 1,3- | 99-12-7 | - | - | Dimethyl-5-nitrobenzene, 1,3- | 99-12-7 | - | - | Dimethyl-5-nitrobenzene, 1,3- | 99-12-7 | - | - | Dimethyl-5-nitrobenzene, 1,3- | 99-12-7 | - | - | Dimethyl-5-nitrobenzene, 1,3- | 99-12-7 | - | - | Dimethyl-5-nitrobenzene, 1,3- | 99-12-7 | - | - | Dimethyl-5-nitrobenzene, 1,3- | 99-12-7 | - | - | Dimethyl-5-nitrobenzene, 1,3- | 99-12-7 | - | - | Dimethyl-5-nitrobenzene, 1,3- | 99-12-7 | - | - | Dimethyl-5-nitrobenzene, 1,3- | 99-12-7 | - | - | Dimethyl-5-nitrobenzene, 1,3- | 99-12-7 | - | - | Dimethyl-5-nitrobenzene, 1,3- | 99-12-7 | - | - | Dimethyl-5-nitrobenzene, 1,3- | 99-12-7 | - | - | Dimethyl-5-nitrobenzene, 1,3- | 99-12-7 | - | - | Dimethyl-5-nitrobenzene, 1,3- | 99-12-7 | - | - | Dimethyl-5-nitrobenzene, 1,3- | 99-12-7 | - | - | Dimethyl-5-nitrobenzene, 1,3- | 99-12-7 | - | - | Dimethyl-5-nitrobenzene, 1,3- | 99-12-7 | - | - | Dimethyl-5-nitrobenzene, 1,3- | 99-12-7 | - | - | Dimethyl-5-nitrobenzene, 1,3- | 99-12-7 | - | - | Dimethyl-5-nitrobenzene, 1,3- | 99-12-7 | - | - | Dimethyl-5-nitrobenzene, 1,3- | 99-12-7 | - | - | Dimethyl-5-nitrobenzene, 1,3- | 99-12-7 | - | - | Dimethyl-5-nitrobenzene, 1,3- | 99-12-7 | - | - | Dimethyl-5-nitrobenzene, 1,3- | 99-12-7 | - | - | Dimethyl-5-nitrobenzene, 1,3- | 99-12-7 | - | - | Dimethyl-5-nitrobenzene, 1,3- | 99-12-7 | - | - | Dimethyl-5-nitrobenzene, 1,3- | 99-12-7 | - | - | Dimethyl-5-nitrobenzene, 1,3- | 99-12-7 | - | - | Dimethyl-5-nitrobenzene, 1,3- | 99-12-7 | - | - | Dimethyl-5-nitrobenzene, 1,3- | 99-12-7 | - | - | Dimethyl-5-nitrobenzene, 1,3- | 99-12-7 | - | - | Dimethyl-5-nitrobenzene, 1,3- | 99-12-7 | - | - | Dimethyl-5-nitrobenzene, 1,3- | 99-12-7 | - | - | Dimethyl-5-nitrobenzene, 1,3- | 99-12-7 | - | - | Dimethyl-5-nitrobenzene, 1,3- | 99-12-7 | - | - | Dimethyl-5-nitrobenzene, 1,3- | 99-12-7 | - | - | Dimethyl-5-nitrobenzene, 1,3- | 99-12-7 | - | - | Dimethyl-5-nitrobenzene, 1,3- | 99-12-7 | - | - | Dimethyl-5-nitrobenzene, 1,3- | 99-12-7 | - | - | Dimethyl-5-nitrobenzene, 1,3- | 99-12-7 | - | - | Dimethyl-5-nitrobenzene, 1,3- | 99-12-7 | - | - | Dimethyl-5-nitrobenzene, 1,3- | 99-12-7 | - | - | Dimethyl-5-nitrobenzene, 1,3- | 99-12-7 | - | - | Dimethyl-5-nitrobenzene, 1,3- | 99-12-7 | - | - | Dimethyl-5-nitrobenzene, 1,3- | 99-12-7 | - | - | Dimethyl-5-nitrobenzene, 1,3- | 99-12-7 | - | - | Dimethyl-5-nitrobenzene, 1,3- | 99-12-7 | - | - | Dimethyl-5-nitrobenzene, 1,3- | 99-12-7 | - | - | Dimethyl-5-nitrobenzene, 1,3- | 99-12-7 | - | - | Dimethyl-5-nitrobenzene, 1,3- | 99-12-7 | - | - | Dimethyl-5-nitrobenzene, 1,3- | 99-12-7 | - | - | Dimethyl-5-nitrobenzene, 1,3- | 99-12-7 | - | - | Dimethyl-5-nitrobenzene, 1,3- | 99-12-7 | - | - | Dimethyl-5-nitrobenzene, 1,3- | 99-12-7 | - | - | Dimethyl-5-nitrobenzene, 1,3- | 99-12-7 | - | - | Dimethyl-5-nitrobenzene, 1,3- | 99-12-7 | - | - | Dimethyl-5-nitrobenzene, 1,3- | 99-12-7 | - | - | Dimethyl-5-nitrobenzene, 1,3- | 99-12-7 | - | - | Dimethyl-5-nitrobenzene, 1,3- | 99-12-7 | - | - | Dimethyl-5-nitrobenzene, 1,3- | 99-12-7 | - | - | Dimethyl-5-nitrobenzene, 1,3- | 99-12-7 | - | - | Dimethyl-5-nitrobenzene, 1,3- | 99-12-7 | - | - | Dimethyl-5-nitrobenzene, 1,3- | 99-12-7 | - | - | Dimethyl-5-nitrobenzene, 1,3- | 99-12-7 | - | - | Dimethyl-5-nitrobenzene, 1,3- | 99-12-7 | - | - | Dimethyl-5-nitrobenzene, 1,3- | 99-12-7 | - | - | Dimethyl-5-nitrobenzene, 1,3- | 99-12-7 | - | - | Dimethyl-5-nitrobenzene, 1,3- | 99-12-7 | - | - | Dimethyl-5-nitrobenzene, 1,3- | 99-12-7 | - | - | Dimethyl-5-nitrobenzene, 1,3- | 99-12-7 | - | - | Dimethyl-5-nitrobenzene, 1,3- | 99-12-7 | - | - | Dimethyl-5-nitrobenzene, 1,3- | 99-12-7 | - | - | Dimethyl-5-nitrobenzene, 1,3- | 99-12-7 | - | - | Dimethyl-5-nitrobenzene, 1,3- | 99-12-7 | - | - | Dimethyl-5-nitrobenzene, 1,3- | 99-12-7 | - | - | Dimethyl-5-nitrobenzene, 1,3- | 99-12-7 | - | - | Dimethyl-5-nitrobenzene, 1,3- | 99-12-7 | - | - | Dimethyl-5-nitrobenzene, 1,3- | 99-12-7 | - | - | Dimethyl-5-nitrobenzene, 1,3- | 99-12-7 | - | - | Dimethyl-5-nitrobenzene, 1,3- | 99-12-7 | - | - | Dimethyl-5-nitrobenzene, 1,3- | 99-12-7 | - | - | Dimethyl-5-nitrobenzene, 1,3- | 99-12-7 | - | - | Dimethyl-5-nitrobenzene, 1,3- | 99-12-7 | - | - | Dimethyl-5-nitrobenzene, 1,3- | 99-12-7 | - | - | Dimethyl-5-nitrobenzene, 1,3- | 99-12-7 | - | - | Dimethyl-5-nitrobenzene, 1,3- | 99-12-7 | - | - | Dimethyl-5-nitrobenzene, 1,3- | 99-12-7 | - | - | Dimethyl-5-nitrobenzene, 1,3- | 99-12-7 | - | - | Dimethyl-5-nitrobenzene, 1,3- | 99-12-7 | - | - | Dimethyl-5-nitrobenzene, 1,3- | 99-12-7 | - | - | Dimethyl-5-nitrobenzene, 1,3- | 99-12-7 | - | - | Dimethyl-5-nitrobenzene, 1,3- | 99-12-7 | - | - | Dimethyl-5-nitrobenzene, 1,3- | 99-12-7 | - | - | Dimethyl-5-nitrobenzene, 1,3- | 99-12-7 | - | - | Dimethyl-5-nitrobenzene, 1,3- | 99-12-7 | - | - | Dimethyl-5-nitrobenzene, 1,3- | 99-12-7 | - | - | Dimethyl-5-nitrobenzene, 1,3- | 99-12-7 | - | - | Dimethyl-5-nitrobenzene, 1,3- | 99-12-7 | - | - | Dimethyl-5-nitrobenzene, 1,3- | 99-12-7 | - | - | Dimethyl-5-nitrobenzene, 1,3- | 99-12-7 | - | - | Dimethyl-5-nitrobenzene, 1,3- | 99-12-7 | - | - | Dimethyl-5-nitrobenzene, 1,3- | 99-12-7 | - | - | Dimethyl-5-nitrobenzene, 1,3- | 99-12-7 | - | - | Dimethyl-5-nitrobenzene, 1,3- | 99-12-7 | - | - | Dimethyl-5-nitrobenzene, 1,3- | 99-12-7 | - | - | Dimethyl-5-nitrobenzene, 1,3- | 99-12-7 | - | - | Dimethyl-5-nitrobenzene, 1,3- | 99-12-7 | - | - | Dimethyl-5-nitrobenzene, 1,3- | 99-12-7 | - | - | Dimethyl-5-nitrobenzene, 1,3- | 99-12-7 | - | - | Dimethyl-5-nitrobenzene, 1,3- | 99-12-7 | - | - | Dimethyl-5-nitrobenzene, 1,3- | 99-12-7 | - | - | Dimethyl-5-nitrobenzene, 1,3- | 99-12-7 | - | - | Dimethyl-5-nitrobenzene, 1,3- | 99-12-7 | - | - | Dimethyl-5-nitrobenzene, 1,3- | 99-12-7 | - | - | Dimethyl-5-nitrobenzene, 1,3- | 99-12-7 | - | - | Dimethyl-5-nitrobenzene, 1,3- | 99-12-7 | - | - | Dimethyl-5-nitrobenzene, 1,3- | 99-12-7 | - | - | Dimethyl-5-nitrobenzene, 1,3- | 99-12-7 | - | - | Dimethyl-5-nitrobenzene, 1,3- | 99-12-7 | - | - | Dimethyl-5-nitrobenzene, 1,3- | 99-12-7 | - | - | Dimethyl-5-nitrobenzene, 1,3- | 99-12-7 | - | - | Dimethyl-5-nitrobenzene, 1,3- | 99-12-7 | - | - | Dimethyl-5-nitrobenzene, 1,3- | 99-12-7 | - | - | Dimethyl-5-nitrobenzene, 1,3- | 99-12-7 | - | - | Dimethyl-5-nitrobenzene, 1,3- | 99-12-7 | - | - | Dimethyl-5-nitrobenzene, 1,3- | 99-12-7 | - | - | Dimethyl-5-nitrobenzene, 1,3- | 99-12-7 | - | - | Dimethyl-5-nitrobenzene, 1,3- | 99-12-7 | - | - | Dimethyl-5-nitrobenzene, 1,3- | 99-12-7 | - | - | Dimethyl-5-nitrobenzene, 1,3- | 99-12-7 | - | - | Dimethyl-5-nitrobenzene, 1,3- | 99-12-7 | - | - | Dimethyl-5-nitrobenzene, 1,3- | 99-12-7 | - | - | Dimethyl-5-nitrobenzene, 1,3- | 99-12-7 | - | - | Dimethyl-5-nitrobenzene, 1,3- | 99-12-7 | - | - | Dimethyl-5-nitrobenzene, 1,3- | 99-12-7 | - | - | Dimethyl-5-nitrobenzene, 1,3- | 99-12-7 | - | - | Dimethyl-5-nitrobenzene, 1,3- | 99-12-7 | - | - | Dimethyl-5-nitrobenzene, 1,3- | 99-12-7 | - | - | Dimethyl-5-nitrobenzene, 1,3- | 99-12-7 | - | - | Dimethyl-5-nitrobenzene, 1,3- | 99-12-7 | - | - | Dimethyl-5-nitrobenzene, 1,3- | 99-12-7 | - | - | Dimethyl-5-nitrobenzene, 1,3- | 99-12-7 | - | - | Dimethyl-5-nitrobenzene, 1,3- | 99-12-7 | - | - | Dimethyl-5-nitrobenzene, 1,3- | 99-12-7 | - | - | Dimethyl-5-nitrobenzene, 1,3- | 99-12-7 | - | - | Dimethyl-5-nitrobenzene, 1,3- | 99-12-7 | - | - | Dimethyl-5-nitrobenzene, 1,3- | 99-12-7 | - | - | Dimethyl-5-nitrobenzene, 1,3- | 99-12-7 | - | - | Dimethyl-5-nitrobenzene, 1,3- | 99-12-7 | - | - | Dimethyl-5-nitrobenzene, 1,3- | 99-12-7 | - | - | Dimethyl-5-nitrobenzene, 1,3- | 99-12-7 | - | - | Dimethyl-5-nitrobenzene, 1,3- | 99-12-7 | - | - | Dimethyl-5-nitrobenzene, 1,3- | 99-12-7 | - | - | Dimethyl-5-nitrobenzene, 1,3- | 99-12-7 | - | - | Dimethyl-5-nitrobenzene, 1,3- | 99-12-7 | - | - | Dimethyl-5-nitrobenzene, 1,3- | 99-12-7 | - | - | Dimethyl-5-nitrobenzene, 1,3- | 99-12-7 | - | - | Dimethyl-5-nitrobenzene, 1,3- | 99-12-7 | - | - | Dimethyl-5-nitrobenzene, 1,3- | 99-12-7 | - | - | Dimethyl-5-nitrobenzene, 1,3- | 99-12-7 | - | - | Dimethyl-5-nitrobenzene, 1,3- | 99-12-7 | - | - | Dimethyl-5-nitrobenzene, 1,3- | 99-12-7 | - | - | Dimethyl-5-nitrobenzene, 1,3- | 99-12-7 | - | - | Dimethyl-5-nitrobenzene, 1,3- | 99-12-7 | - | - | Dimethyl-5-nitrobenzene, 1,3- | 99-12-7 | - | - | Dimethyl-5-nitrobenzene, 1,3- | 99-12-7 | - | - | Dimethyl-5-nitrobenzene, 1,3- | 99-12-7 | - | - | Dimethyl-5-nitrobenzene, 1,3- | 99-12-7 | - | - | Dimethyl-5-nitrobenzene, 1,3- | 99-12-7 | - | - | Dimethyl-5-nitrobenzene, 1,3- | 99-12-7 | - | - | Dimethyl-5-nitrobenzene, 1,3- | 99-12-7 | - | - | Dimethyl-5-nitrobenzene, 1,3- | 99-12-7 | - | - | Dimethyl-5-nitrobenzene, 1,3- | 99-12-7 | - | - | Dimethyl-5-nitrobenzene, 1,3- | 99-12-7 | - | - | Dimethyl-5-nitrobenzene, 1,3- | 99-12-7 | - | - | Dimethyl-5-nitrobenzene, 1,3- | 99-12-7 | - | - | Dimethyl-5-nitrobenzene, 1,3- | 99-12-7 | - | - | Dimethyl-5-nitrobenzene, 1,3- | 99-12-7 | - | - | Dimethyl-5-nitrobenzene, 1,3- | 99-12-7 | - | - | Dimethyl-5-nitrobenzene, 1,3- | 99-12-7 | - | - | Dimethyl-5-nitrobenzene, 1,3- | 99-12-7 | - | - | Dimethyl-5-nitrobenzene, 1,3- | 99-12-7 | - | - | Dimethyl-5-nitrobenzene, 1,3- | 99-12-7 | - | - | Dimethyl-5-nitrobenzene, 1,3- | 99-12-7 | - | - | Dimethyl-5-nitrobenzene, 1,3- | 99-12-7 | - | - | Dimethyl-5-nitrobenzene, 1,3- | 99-12-7 | - | - | Dimethyl-5-nitrobenzene, 1,3- | 99-12-7 | - | - | Dimethyl-5-nitrobenzene, 1,3- | 99-12-7 | - | - | Dimethyl-5-nitrobenzene, 1,3- | 99-12-7 | - | - | Dimethyl-5-nitrobenzene, 1,3- | 99-12-7 | - | - | Dimethyl-5-nitrobenzene, 1,3- | 99-12-7 | - | - | Dimethyl-5-nitrobenzene, 1,3- | 99-12-7 | - | - | Dimethyl-5-nitrobenzene, 1,3- | 99-12-7 | - | - | Dimethyl-5-nitrobenzene, 1,3- | 99-12-7 | - | - | Dimethyl-5-nitrobenzene, 1,3- | 99-12-7 | - | - | Dimethyl-5-nitrobenzene, 1,3- | 99-12-7 | - | - | Dimethyl-5-nitrobenzene, 1,3- | 99-12-7 | - | - | Dimethyl-5-nitrobenzene, 1,3- | 99-12-7 | - | - | Dimethyl-5-nitrobenzene, 1,3- | 99-12-7 | - | - | Dimethyl-5-nitrobenzene, 1,3- | 99-12-7 | - | - | Dimethyl-5-nitrobenzene, 1,3- | 99-12-7 | - | - | Dimethyl-5-nitrobenzene, 1,3- | 99-12-7 | - | - | Dimethyl-5-nitrobenzene, 1,3- | 99-12-7 | - | - | Dimethyl-5-nitrobenzene, 1,3- | 99-12-7 | - | - | Dimethyl-5-nitrobenzene, 1,3- | 99-12-7 | - | - | Dimethyl-5-nitrobenzene, 1,3- | 99-12-7 | - | - | Dimethyl-5-nitrobenzene, 1,3- | 99-12-7 | - | - | Dimethyl-5-nitrobenzene, 1,3- | 99-12-7 | - | - | Dimethyl-5-nitrobenzene, 1,3- | 99-12-7 | - | - | Dimethyl-5-nitrobenzene, 1,3- | 99-12-7 | - | - | Dimethyl-5-nitrobenzene, 1,3- | 99-12-7 | - | - | Dimethyl-5-nitrobenzene, 1,3- | 99-12-7 | - | - | Dimethyl-5-nitrobenzene, 1,3- | 99-12-7 | - | - | Dimethyl-5-nitrobenzene, 1,3- | 99-12-7 | - | - | Dimethyl-5-nitrobenzene, 1,3- | 99-12-7 | - | - | Dimethyl-5-nitrobenzene, 1,3- | 99-12-7 | - | - | Dimethyl-5-nitrobenzene, 1,3- | 99-12-7 | - | - | Dimethyl-5-nitrobenzene, 1,3- | 99-12-7 | - | - | Dimethyl-5-nitrobenzene, 1,3- | 99-12-7 | - | - | Dimethyl-5-nitrobenzene, 1,3- | 99-12-7 | - | - | Dimethyl-5-nitrobenzene, 1,3- | 99-12-7 | - | - | Dimethyl-5-nitrobenzene, 1,3- | 99-12-7 | - | - | Dimethyl-5-nitrobenzene, 1,3- | 99-12-7 | - | - | Dimethyl-5-nitrobenzene, 1,3- | 99-12-7 | - | - | Dimethyl-5-nitrobenzene, 1,3- | 99-12-7 | - | - | Dimethyl-5-nitrobenzene, 1,3- | 99-12-7 | - | - | Dimethyl-5-nitrobenzene, 1,3- | 99-12-7 | - | - | Dimethyl-5-nitrobenzene, 1,3- | 99-12-7 | - | - | Dimethyl-5-nitrobenzene, 1,3- | 99-12-7 | - | - | Dimethyl-5-nitrobenzene, 1,3- | 99-12-7 | - | - | Dimethyl-5-nitrobenzene, 1,3- | 99-12-7 | - | - | Dimethyl-5-nitrobenzene, 1,3- | 99-12-7 | - | - | Dimethyl-5-nitrobenzene, 1,3- | 99-12-7 | - | - | Dimethyl-5-nitrobenzene, 1,3- | 99-12-7 | - | - | Dimethyl-5-nitrobenzene, 1,3- | 99-12-7 | - | - | Dimethyl-5-nitrobenzene, 1,3- | 99-12-7 | - | - | Dimethyl-5-nitrobenzene, 1,3- | 99-12-7 | - | - | Dimethyl-5-nitrobenzene, 1,3- | 99-12-7 | - | - | Dimethyl-5-nitrobenzene, 1,3- | 99-12-7 | - | - | Dimethyl-5-nitrobenzene, 1,3- | 99-12-7 | - | - | Dimethyl-5-nitrobenzene, 1,3- | 99-12-7 | - | - | Dimethyl-5-nitrobenzene, 1,3- | 99-12-7 | - | - | Dimethyl-5-nitrobenzene, 1,3- | 99-12-7 | - | - | Dimethyl-5-nitrobenzene, 1,3- | 99-12-7 | - | - | Dimethyl-5-nitrobenzene, 1,3- | 99-12-7 | - | - | Dimethyl-5-nitrobenzene, 1,3- | 99-12-7 | - | - | Dimethyl-5-nitrobenzene, 1,3- | 99-12-7 | - | - | Dimethyl-5-nitrobenzene, 1,3- | 99-12-7 | - | - | Dimethyl-5-nitrobenzene, 1,3- | 99-12-7 | - | - | Dimethyl-5-nitrobenzene, 1,3- | 99-12-7 | - | - | Dimethyl-5-nitrobenzene, 1,3- | 99-12-7 | - | - | Dimethyl-5-nitrobenzene, 1,3- | 99-12-7 | - | - | Dimethyl-5-nitrobenzene, 1,3- | 99-12-7 | - | - | Dimethyl-5-nitrobenzene, 1,3- | 99-12-7 | - | - | Dimethyl-5-nitrobenzene, 1,3- | 99-12-7 | - | - | Dimethyl-5-nitrobenzene, 1,3- | 99-12-7 | - | - | Dimethyl-5-nitrobenzene, 1,3- | 99-12-7 | - | - | Dimethyl-5-nitrobenzene, 1,3- | 99-12-7 | - | - | Dimethyl-5-nitrobenzene, 1,3- | 99-12-7 | - | - | Dimethyl-5-nitrobenzene, 1,3- | 99-12-7 | - | - | Dimethyl-5-nitrobenzene, 1,3- | 99-12-7 | - | - | Dimethyl-5-nitrobenzene, 1,3- | 99-12-7 | - | - | Dimethyl-5-nitrobenzene, 1,3- | 99-12-7 | - | - | Dimethyl-5-nitrobenzene, 1,3- | 99-12-7 | - | - | Dimethyl-5-nitrobenzene, 1,3- | 99-12-7 | - | - | Dimethyl-5-nitrobenzene, 1,3- | 99-12-7 | - | - | Dimethyl-5-nitrobenzene, 1,3- | 99-12-7 | - | - | Dimethyl-5-nitrobenzene, 1,3- | 99-12-7 | - | - | Dimethyl-5-nitrobenzene, 1,3- | 99-12-7 | - | - | Dimethyl-5-nitrobenzene, 1,3- | 99-12-7 | - | - | Dimethyl-5-nitrobenzene, 1,3- | 99-12-7 | - | - | Dimethyl-5-nitrobenzene, 1,3- | 99-12-7 | - | - | Dimethyl-5-nitrobenzene, 1,3- | 99-12-7 | - | - | Dimethyl-5-nitrobenzene, 1,3- | 99-12-7 | - | - | Dimethyl-5-nitrobenzene, 1,3- | 99-12-7 | - | - | Dimethyl-5-nitrobenzene, 1,3- | 99-12-7 | - | - | Dimethyl-5-nitrobenzene, 1,3- | 99-12-7 | - | - | Dimethyl-5-nitrobenzene, 1,3- | 99-12-7 | - | - | Dimethyl-5-nitrobenzene, 1,3- | 99-12-7 | - | - | Dimethyl-5-nitrobenzene, 1,3- | 99-12-7 | - | - | Dimethyl-5-nitrobenzene, 1,3- | 99-12-7 | - | - | Dimethyl-5-nitrobenzene, 1,3- | 99-12-7 | - | - | Dimethyl-5-nitrobenzene, 1,3- | 99-12-7 | - | - | Dimethyl-5-nitrobenzene, 1,3- | 99-12-7 | - | - | Dimethyl-5-nitrobenzene, 1,3- | 99-12-7 | - | - | Dimethyl-5-nitrobenzene, 1,3- | 99-12-7 | - | - | Dimethyl-5-nitrobenzene, 1,3- | 99-12-7 | - | - | Dimethyl-5-nitrobenzene, 1,3- | 99-12-7 | - | - | Dimethyl-5-nitrobenzene, 1,3- | 99-12-7 | - | - | Dimethyl-5-nitrobenzene, 1,3- | 99-12-7 | - | - | Dimethyl-5-nitrobenzene, 1,3- | 99-12-7 | - | - | Dimethyl-5-nitrobenzene, 1,3- | 99-12-7 | - | - | Dimethyl-5-nitrobenzene, 1,3- | 99-12-7 | - | - | Dimethyl-5-nitrobenzene, 1,3- | 99-12-7 | - | - | Dimethyl-5-nitrobenzene, 1,3- | 99-12-7 | - | - | Dimethyl-5-nitrobenzene, 1,3- | 99-12-7 | - | - | Dimethyl-5-nitrobenzene, 1,3- | 99-12-7 | - | - | Dimethyl-5-nitrobenzene, 1,3- | 99-12-7 | - | - | Dimethyl-5-nitrobenzene, 1,3- | 99-12-7 | - | - | Dimethyl-5-nitrobenzene, 1,3- | 99-12-7 | - | - | Dimethyl-5-nitrobenzene, 1,3- | 99-12-7 | - | - | Dimethyl-5-nitrobenzene, 1,3- | 99-12-7 | - | - | Dimethyl-5-nitrobenzene, 1,3- | 99-12-7 | - | - | Dimethyl-5-nitrobenzene, 1,3- | 99-12-7 | - | - | Dimethyl-5-nitrobenzene, 1,3- | 99-12-7 | - | - | Dimethyl-5-nitrobenzene, 1,3- | 99-12-7 | - | - | Dimethyl-5-nitrobenzene, 1,3- | 99-12-7 | - | - | Dimethyl-5-nitrobenzene, 1,3- | 99-12-7 | - | - | Dimethyl-5-nitrobenzene, 1,3- | 99-12-7 | - | - | Dimethyl-5-nitrobenzene, 1,3- | 99-12-7 | - | - | Dimethyl-5-nitrobenzene, 1,3- | 99-12-7 | - | - | Dimethyl-5-nitrobenzene, 1,3- | 99-12-7 | - | - | Dimethyl-5-nitrobenzene, 1,3- | 99-12-7 | - | - | Dimethyl-5-nitrobenzene, 1,3- | 99-12-7 | - | - | Dimethyl-5-nitrobenzene, 1,3- | 99-12-7 | - | - | Dimethyl-5-nitrobenzene, 1,3- | 99-12-7 | - | - | Dimethyl-5-nitrobenzene, 1,3- | 99-12-7 | - | - | Dimethyl-5-nitrobenzene, 1,3- | 99-12-7 | - | - | Dimethyl-5-nitrobenzene, 1,3- | 99-12-7 | - | - | Dimethyl-5-nitrobenzene, 1,3- | 99-12-7 | - | - | Dimethyl-5-nitrobenzene, 1,3- | 99-12-7 | - | - | Dimethyl-5-nitrobenzene, 1,3- | 99-12-7 | - | - | Dimethyl-5-nitrobenzene, 1,3- | 99-12-7 | - | - | Dimethyl-5-nitrobenzene, 1,3- | 99-12-7 | - | - | Dimethyl-5-nitrobenzene, 1,3- | 99-12-7 | - | - | Dimethyl-5-nitrobenzene, 1,3- | 99-12-7 | - | - | Dimethyl-5-nitrobenzene, 1,3- | 99-12-7 | - | - | Dimethyl-5-nitrobenzene, 1,3- | 99-12-7 | - | - | Dimethyl-5-nitrobenzene, 1,3- | 99-12-7 | - | - | Dimethyl-5-nitrobenzene, 1,3- | 99-12-7 | - | - | Dimethyl-5-nitrobenzene, 1,3- | 99-12-7 | - | - | Dimethyl-5-nitrobenzene, 1,3- | 99-12-7 | - | - | Dimethyl-5-nitrobenzene, 1,3- | 99-12-7 | - | - | Dimethyl-5-nitrobenzene, 1,3- | 99-12-7 | - | - | Dimethyl-5-nitrobenzene, 1,3- | 99-12-7 | - | - | Dimethyl-5-nitrobenzene, 1,3- | 99-12-7 | - | - | Dimethyl-5-nitrobenzene, 1,3- | 99-12-7 | - | - | Dimethyl-5-nitrobenzene, 1,3- | 99-12-7 | - | - | Dimethyl-5-nitrobenzene, 1,3- | 99-12-7 | - | - | Dimethyl-5-nitrobenzene, 1,3- | 99-12-7 | - | - | Dimethyl-5-nitrobenzene, 1,3- | 99-12-7 | - | - | Dimethyl-5-nitrobenzene, 1,3- | 99-12-7 | - | - | Dimethyl-5-nitrobenzene, 1,3- | 99-12-7 | - | - | Dimethyl-5-nitrobenzene, 1,3- | 99-12-7 | - | - | Dimethyl-5-nitrobenzene, 1,3- | 99-12-7 | - | - | Dimethyl-5-nitrobenzene, 1,3- | 99-12-7 | - | - | Dimethyl-5-nitrobenzene, 1,3- | 99-12-7 | - | - | Dimethyl-5-nitrobenzene, 1,3- | 99-12-7 | - | - | Dimethyl-5-nitrobenzene, 1,3- | 99-12-7 | - | - | Dimethyl-5-nitrobenzene, 1,3- | 99-12-7 | - | - | Dimethyl-5-nitrobenzene, 1,3- | 99-12-7 | - | - | Dimethyl-5-nitrobenzene, 1,3- | 99-12-7 | - | - | Dimethyl-5-nitrobenzene, 1,3- | 99-12-7 | - | - | Dimethyl-5-nitrobenzene, 1,3- | 99-12-7 | - | - | Dimethyl-5-nitrobenzene, 1,3- | 99-12-7 | - | - | Dimethyl-5-nitrobenzene, 1,3- | 99-12-7 | - | - | Dimethyl-5-nitrobenzene, 1,3- | 99-12-7 | - | - | Dimethyl-5-nitrobenzene, 1,3- | 99-12-7 | - | - | Dimethyl-5-nitrobenzene, 1,3- | 99-12-7 | - | - | Dimethyl-5-nitrobenzene, 1,3- | 99-12-7 | - | - | Dimethyl-5-nitrobenzene, 1,3- | 99-12-7 | - | - | Dimethyl-5-nitrobenzene, 1,3- | 99-12-7 | - | - | Dimethyl-5-nitrobenzene, 1,3- | 99-12-7 | - | - | Dimethyl-5-nitrobenzene, 1,3- | 99-12-7 | - | - | Dimethyl-5-nitrobenzene, 1,3- | 99-12-7 | - | - | Dimethyl-5-nitrobenzene, 1,3- | 99-12-7 | - | - | Dimethyl-5-nitrobenzene, 1,3- | 99-12-7 | - | - | Dimethyl-5-nitrobenzene, 1,3- | 99-12-7 | - | - | Dimethyl-5-nitrobenzene, 1,3- | 99-12-7 | - | - | Dimethyl-5-nitrobenzene, 1,3- | 99-12-7 | - | - | Dimethyl-5-nitrobenzene, 1,3- | 99-12-7 | - | - | Dimethyl-5-nitrobenzene, 1,3- | 99-12-7 | - | - | Dimethyl-5-nitrobenzene, 1,3- | 99-12-7 | - | - | Dimethyl-5-nitrobenzene, 1,3- | 99-12-7 | - | - | Dimethyl-5-nitrobenzene, 1,3- | 99-12-7 | - | - | Dimethyl-5-nitrobenzene, 1,3- | 99-12-7 | - | - | Dimethyl-5-nitrobenzene, 1,3- | 99-12-7 | - | - | Dimethyl-5-nitrobenzene, 1,3- | 99-12-7 | - | - | Dimethyl-5-nitrobenzene, 1,3- | 99-12-7 | - | - | Dimethyl-5-nitrobenzene, 1,3- | 99-12-7 | - | - | Dimethyl-5-nitrobenzene, 1,3- | 99-12-7 | - | - | Dimethyl-5-nitrobenzene, 1,3- | 99-12-7 | - | - | Dimethyl-5-nitrobenzene, 1,3- | 99-12-7 | - | - | Dimethyl-5-nitrobenzene, 1,3- | 99-12-7 | - | - | Dimethyl-5-nitrobenzene, 1,3- | 99-12-7 | - | - | Dimethyl-5-nitrobenzene, 1,3- | 99-12-7 | - | - | Dimethyl-5-nitrobenzene, 1,3- | 99-12-7 | - | - | Dimethyl-5-nitrobenzene, 1,3- | 99-12-7 | - | - | Dimethyl-5-nitrobenzene, 1,3- | 99-12-7 | - | - | Dimethyl-5-nitrobenzene, 1,3- | 99-12-7 | - | - | Dimethyl-5-nitrobenzene, 1,3- | 99-12-7 | - | - | Dimethyl-5-nitrobenzene, 1,3- | 99-12-7 | - | - | Dimethyl-5-nitrobenzene, 1,3- | 99-12-7 | - | - | Dimethyl-5-nitrobenzene, 1,3- | 99-12-7 | - | - | Dimethyl-5-nitrobenzene, 1,3- | 99-12-7 | - | - | Dimethyl-5-nitrobenzene, 1,3- | 99-12-7 | - | - | Dimethyl-5-nitrobenzene, 1,3- | 99-12-7 | - | - | Dimethyl-5-nitrobenzene, 1,3- | 99-12-7 | - | - | Dimethyl-5-nitrobenzene, 1,3- | 99-12-7 | - | - | Dimethyl-5-nitrobenzene, 1,3- | 99-12-7 | - | -
Dimethylphenethylamine, alpha, alpha- | 122-09-8 | 0.5 | 0.1
Dimethyl phenol, 2,4- | 105-67-9 | 0.5 | 0.1
Dimethylaminoazobenzene, p- | 60-11-7 | 0.5 | 0.1
Dimethylbenz-a-anthracene, 7,12- | 57-97-6 | 0.89 | 0.13
Dimethylbenzidine, 3,3'- | 119-93-7 | 0.5 | 0.1
Dimethylformamide, N,N- | 68-12-2 | 0.8 | 0
Dimethylnaphthalene, 1,3- | 575-41-7 | 0.89 | 0.13
Dimethylphthalate | 131-11-3 | 0.9 | 0.1
Di-n-butyl phthalate | 84-74-2 | 1 | 0.1
Dinitro-2-methylphenol, 4,6- (dinitro-o-cresol, 4, 6-) | 534-52-1 | 1 | 0.1
Dinitrobenzene, 1,3- (dinitrobenzene, 2,4- ) | 99-65-0 | 0.65 | 0.1
Dinitrobenzene, 1,4- | 100-25-4 | 0.5 | 0.1
Dinitrophenol, 2,4- | 51-28-5 | 1 | 0.1
Dinitrophenol, 2,5- | 329-71-5 | 0.5 | 0.1
Dinitrotoluene, 2,4- | 121-14-2 | 0.85 | 0.1
Dinitrotoluene, 2,6- | 606-20-2 | 0.85 | 0.1
Di-n-octyl phthalate | 117-84-0 | 0.9 | 0.1
Dinoseb | 88-85-7 | 0.5 | 0.1
Dioxane 1,4- | 123-91-1 | 0.8 | 0
Dioxins/furans, polychlorinated; (reported as 2,3,7,8-TCDD TEQ) | 1746-01-6 | 0.5 | 0.03
Diphenyl ether | 101-84-8 | 0.5 | 0.1
Diphenylamine | 122-39-4 | 0.5 | 0.1
Diphenylhydrazine, 1,2- | 122-66-7 | 0.5 | 0.1
Dipropylene glycol | 110-98-5 | 0.5 | 0.1
Diquat | 85-00-7 | 0.5 | 0.1
Disodium iminodiacetate (iminodiacetic acid, disodium salt) | 142-73-4 | 0.5 | 0.1
Disulfoton | 298-04-4 | 0.5 | 0.1
Diuron | 330-54-1 | 0.5 | 0.1
Dodecylphenol, 4- | 27193-86-8 | 0.5 | 0.1
Dodecylphenol, 4- | 104-43-8 | 0.5 | 0.1
Endosulfan | 115-29-7 | 0.5 | 0.1
Endosulfan I | 959-98-8 | 0.5 | 0.1
Endosulfan II | 33213-65-9 | 0.5 | 0.1
Endosulfan sulfate | 1031-07-8 | 0.5 | 0.1
Endothall | 145-73-3 | 0.5 | 0.1
Endrin | 72-20-8 | 0.5 | 0.1
Endrin aldehyde | 7421-93-4 | 0.5 | 0.1
Endrin ketone | 53494-70-5 | 0.5 | 0.1
Epichlorohydrin | 106-89-8 | 0.8 | 0
EPN (o-ethyl o-(4-nitrophenyl)phenylphosphonothioate) | 2104-64-5 | 0.5 | 0.1
Esfenvalerate | 66230-04-4 | 0.5 | 0.1
Ethalfluralin (sonolan) | 55283-68-6 | 0.5 | 0.1
Ethanol | 64-17-5 | 0.8 | 0
Ethanol, 2-amino- | 141-43-5 | 0.5 | 0.1
Ethanol, 2-(2-aminoethoxy)- | 929-06-6 | 0.5 | 0.1
Ethanol, 2-(2-ethoxyethoxy)- | 111-90-0 | 0.5 | 0.1
Ethanol, 2-(methylamino)- | 109-83-1 | 0.5 | 0.1
Ethion | 563-12-2 | 0.5 | 0.1
Ethoprop | 13194-48-4 | 0.5 | 0.1
Ethoxy ethanol, 2- | 110-80-5 | 0.8 | 0
Ethyl acetate | 141-78-6 | 0.8 | 0
Ethyl acrylate | 140-88-5 | 0.8 | 0
Ethyl benzene | 100-41-4 | 0.97 | 0
Ethyl dipropylthiocarbamate, S- | 759-94-4 | 0.5 | 0.1
Ethyl ether | 60-29-7 | 0.8 | 0
Ethyl methacrylate | 97-63-2 | 0.8 | 0
Ethyl methanesulfonate | 62-50-0 | 0.5 | 0.1
Ethyl tert-butyl ether (2-ethyl-2-ethoxypropane) | 637-92-3 | 0.8 | 0
Ethyl-1-hexanol, 2- | 104-76-7 | 0.5 | 0.1
Ethyl-2-hexenal, 2- | 645-62-5 | 0.8 | 0
Ethyl-2-methyl benzene, 1- | 611-14-3 | 0.97 | 0
Ethyl-4-methyl benzene, 1- | 622-96-8 | 0.97 | 0
Ethylene* | 74-85-1 | 0 | 0
Ethylene dibromide (dibromoethane, 1,2- ) | 106-93-4 | 0.8 | 0
Ethylene glycol | 107-21-1 | 0.5 | 0.1
Ethylene oxide | 75-21-8 | 0.8 | 0
Ethylene thiourea | 96-45-7 | 0.5 | 0.1
Ethylenediamine | 107-15-3 | 0.8 | 0
Ethylenimine | 151-56-4 | 0.8 | 0
Ethylhexyl acrylate, 2- | 103-11-7 | 0.5 | 0.1
Famphur | 52-85-7 | 0.5 | 0.1
Fensulfothion | 115-90-2 | 0.5 | 0.1
Fenthion | 55-38-9 | 0.5 | 0.1
Fenuron | 101-42-8 | 0.5 | 0.1
Fluoranthene | 206-44-0 | 0.89 | 0.13
Fluorene | 86-73-7 | 0.89 | 0.13
Fluorine (soluble fluoride) | 7782-41-4 | 0.97 | 0.01
Fluorochloridone | 61213-25-0 | 0.5 | 0.1
Fonofos | 944-22-9 | 0.5 | 0.1
Formaldehyde | 50-00-0 | 0.8 | 0
Formic acid | 64-18-6 | 0.8 | 0
Furan | 110-00-9 | 0.8 | 0
Furfural | 98-01-1 | 0.8 | 0
Glycidylaldehyde | 765-34-4 | 0.8 | 0
Glyphosate | 1071-83-6 | 0.5 | 0.1
Heptachlor | 76-44-8 | 0.72 | 0.1
Heptachlor epoxide | 1024-57-3 | 0.72 | 0.1
Heptane, n- | 142-82-5 | 0.8 | 0
Heptanoic acid, n- | 111-14-8 | 0.5 | 0.1
Hexachlorobenzene | 118-74-1 | 0.5 | 0.1
Hexachlorobutadiene | 87-68-3 | 0.5 | 0.1
Hexachlorocyclohexane, alpha (alpha-BHC) | 319-84-6 | 0.97 | 0.04
Hexachlorocyclohexane, beta (beta-BHC) | 319-85-7 | 0.91 | 0.04
Hexachlorocyclohexane, delta (delta-BHC) | 319-86-8 | 0.5 | 0.04
Hexachlorocyclohexane, gamma (lindane; gamma-BHC) | 58-89-9 | 0.97 | 0.04
Hexachlorocyclohexane, techn (technical-BHC) | 608-73-1 | 0.97 | 0.04
Hexachlorocyclopentadiene | 77-47-4 | 0.5 | 0.1
Hexachloroethane | 67-72-1 | 0.5 | 0.1
Hexachlorophene | 70-30-4 | 0.5 | 0.1
Hexachloropropylene | 1888-71-7 | 0.5 | 0.1
Hexanal, 2-ethyl- | 123-05-7 | 0.5 | 0.1
Hexane, n- | 110-54-3 | 0.8 | 0
Hexanediamine, 1,6- | 124-09-4 | 0.5 | 0.1
Hexanedinitrile | 111-69-3 | 0.5 | 0.1
Hexanediol, 1,6- | 629-11-8 | 0.5 | 0.1
Hexanoic acid | 142-62-1 | 0.5 | 0.1
Hexanone, 2- | 591-78-6 | 0.66 | 0
Hexazinone | 51235-04-2 | 0.5 | 0.1
Hexene, 1- | 592-41-6 | 0.8 | 0
Hexene, cis-2- | 7688-21-3 | 0.8 | 0
Hexylene glycol (2-methyl-2,4-pentanediol) | 107-41-5 | 0.5 | 0.1
Hydrazine | 302-01-2 | 0.8 | 0
Hydrocaproic acid, 6- (6-hydroxyhexanoic acid) | 1191-25-9 | 0.5 | 0.1
Hydrogen chloride (hydrochloric acid)* | 7647-01-0 | 0 | 0
Hydroquinone | 123-31-9 | 0.5 | 0.1
Indene | 95-13-6 | 0.8 | 0
Indeno-1,2,3-cd-pyrene | 193-39-5 | 0.89 | 0.13
Iron* | 7439-89-6 | 0 | 0
Isoamyl alcohol | 123-51-3 | 0.8 | 0
Isobutyl alcohol | 78-83-1 | 0.8 | 0
Isobutylene (2-methyl-1-propene) | 115-11-7 | 0.8 | 0
Isobutyric acid (2-methylpropanoic acid) | 79-31-2 | 0.5 | 0.1
Isodecanol | 25339-17-7 | 0.5 | 0.1
Isodrin | 465-73-6 | 0.5 | 0.1
Isopentane | 78-78-4 | 0.8 | 0
Isophorone | 78-59-1 | 0.5 | 0.1
Isopropyl acetate | 108-21-4 | 0.8 | 0
Isopropyl alcohol | 67-63-0 | 0.8 | 0
Isosafrole | 120-58-1 | 0.5 | 0.1
Kelthane (dicofol) | 115-32-2 | 0.5 | 0.1
Kepone (chlordecone) | 143-50-0 | 0.5 | 0.1
Lead (inorganic) | 7439-92-1 | 0.15 | 0.01
Leptophos | 21609-90-5 | 0.5 | 0.1
Limonene, d-* | 5989-27-5 | 0 | 0
Lithium | 7439-93-2 | 0.8 | 0.01
Magnesium* | 7439-95-4 | 0 | 0
Malathion | 121-75-5 | 0.5 | 0.1
Maleic anhydride | 108-31-6 | 0.5 | 0.1
Maleic hydrazide | 123-33-1 | 0.5 | 0.1
Malononitrile | 109-77-3 | 0.5 | 0.1
Mancozeb | 8018-01-7 | 0.5 | 0.1
Manganese | 7439-96-5 | 0.06 | 0.01
MCPA (4-(chloro-2-methylphenoxy) acetic acid) | 94-74-6 | 0.5 | 0.1
MCPP (2-(4-chloro-2-methylphenoxy) propanoic acid) | 93-65-2 | 0.5 | 0.1
Mercury (pH = 4.9) | 7439-97-6 | 0.07 | 0.01
Mercury (pH=6.8) | 7439-97-6 | 0.07 | 0.01
Merphos | 150-50-5 | 0.5 | 0.1
Methacrylic acid (2-methyl-2-propenoic acid) | 79-41-4 | 0.8 | 0
Methacrylonitrile | 126-98-7 | 0.8 | 0
Methanol | 67-56-1 | 0.8 | 0
Methapyrilene | 91-80-5 | 0.5 | 0.1
Methomyl | 16752-77-5 | 0.5 | 0.1
Methoxychlor | 72-43-5 | 0.5 | 0.1
Methoxyethanol, 2- | 109-86-4 | 0.8 | 0
Methyl acetate (acetic acid, methyl ester) | 79-20-9 | 0.8 | 0
Methyl acrylate | 96-33-3 | 0.8 | 0
Methyl amyl ketone (2-heptanone) | 110-43-0 | 0.8 | 0
Methyl chrysene, 1- | 3351-28-8 | 0.89 | 0.13
Methyl chrysene, 2- | 3351-32-4 | 0.89 | 0.13
Methyl chrysene, 6- | 1705-85-7 | 0.89 | 0.13
Methyl cyclohexane | 108-87-2 | 0.8 | 0
Methyl ethyl ketone (2-butanone) | 78-93-3 | 0.8 | 0
Methyl iodide (iodomethane) | 74-88-4 | 0.8 | 0
Methyl isobutyl ketone (4-methyl-2-pentanone) | 108-10-1 | 0.8 | 0
Methyl mercury | 22967-92-6 | 0.9 | 0.01
Methyl methacrylate | 80-62-6 | 0.8 | 0
Methyl methanesulfonate | 66-27-3 | 0.5 | 0.1
Methyl parathion | 298-00-0 | 0.5 | 0.1
Methyl-1-butene, 2- | 563-46-2 | 0.8 | 0
Methyl-1-propanal, 2- (isobutyraldehyde) | 78-84-2 | 0.8 | 0
Methyl-2-butene, 2- | 513-35-9 | 0.8 | 0
Methyl-2-pentenal, 2- | 623-36-9 | 0.8 | 0
Methylcholanthrene, 3- | 56-49-5 | 0.89 | 0.13
Methylene bromide (dibromomethane) | 74-95-3 | 0.8 | 0
Methylene chloride (dichloromethane) | 75-09-2 | 0.95 | 0
Methylene-bis (2-chloroaniline) 4,4'- | 101-14-4 | 0.5 | 0.1
Methylmecury hydroxide | 1184-57-2 | 0.5 | 0.1
Methylnaphthalene, 1- | 90-12-0 | 0.89 | 0.13
Methylnaphthalene, 2- | 91-57-6 | 0.89 | 0.13
Methylpyrrolidone, N- | 872-50-4 | 0.5 | 0.1
Methylstyrene, alpha- | 98-83-9 | 0.8 | 0
Methyltetrahydrofuran, 2- | 96-47-9 | 0.8 | 0
Methyltetrahydropyran, 2- | 10141-72-7 | 0.8 | 0
Metolachlor | 51218-45-2 | 0.5 | 0.1
Metribuzin | 21087-64-9 | 0.5 | 0.1
Mirex | 2385-85-5 | 0.5 | 0.1
Molinate | 2212-67-1 | 0.5 | 0.1
Molybdenum | 7439-98-7 | 0.38 | 0.01
Monocrotophos | 2157-98-4 | 0.5 | 0.1
Morpholine | 110-91-8 | 0.8 | 0
Morpholine, N-butyl- | 1005-67-0 | 0.5 | 0.1
MTBE (methyl tert-butyl ether) | 1634-04-4 | 0.8 | 0
Naled | 300-76-5 | 0.5 | 0.1
Naphthalene | 91-20-3 | 0.89 | 0.13
Naphthoquinone, 1,4- | 130-15-4 | 0.5 | 0.1
Naphthylamine, 1- | 134-32-7 | 0.5 | 0.1
Naphthylamine, 2- | 91-59-8 | 0.5 | 0.1
Napropamide | 15299-99-7 | 0.5 | 0.1
Neopentyl glycol | 126-30-7 | 0.5 | 0.1
Nickel and compounds | 7440-02-0 | 0.04 | 0.01
Nitrate-N | 14797-55-8 | 0.5 | 0.01
Nitrite-N | 14797-65-0 | 0.5 | 0.01
Nitroaniline, 2- | 88-74-4 | 0.5 | 0.1
Nitroaniline, 3- | 99-09-2 | 0.5 | 0.1
Nitroaniline, 4- | 100-01-6 | 0.5 | 0.1
Nitrobenzene | 98-95-3 | 0.97 | 0.1
Nitroglycerin | 55-63-0 | 0.5 | 0.1
Nitrophenol, 2- | 88-75-5 | 0.5 | 0.1
Nitrophenol, 3- | 554-84-7 | 0.5 | 0.1
Nitrophenol, 4- | 100-02-7 | 1 | 0.1
Nitropropane, 2- | 79-46-9 | 0.8 | 0
Nitroquinoline-N-oxide, 4- | 56-57-5 | 0.5 | 0.1
Nitrosodiethanolamine | 1116-54-7 | 0.5 | 0.1
Nitrosodiethylamine, n- | 55-18-5 | 0.8 | 0
Nitrosodimethylamine, n- | 62-75-9 | 0.8 | 0
Nitrosodi-n-butylamine, n- | 924-16-3 | 0.5 | 0.1
Nitrosodi-n-propylamine, n- | 621-64-7 | 0.25 | 0.1
Nitrosodiphenylamine | 86-30-6 | 0.25 | 0.1
Nitroso-methyl-ethyl-amine, n- | 10595-95-6 | 0.8 | 0
Nitrosomorpholine, N- | 59-89-2 | 0.5 | 0.1
Nitroso-n-ethylurea, n- | 759-73-9 | 0.5 | 0.1
Nitrosopiperidine, N- | 100-75-4 | 0.5 | 0.1
Nitrosopyrrolidine, n- | 930-55-2 | 0.5 | 0.1
Nitrotoluene, m- | 99-08-1 | 0.5 | 0.1
Nitrotoluene, o- | 88-72-2 | 0.5 | 0.1
Nitrotoluene, p- | 99-99-0 | 0.5 | 0.1
Nonachlor, cis- | 5103-73-1 | 0.5 | 0.1
Nonachlor, trans- | 39765-80-5 | 0.5 | 0.1
Nonanal | 124-19-6 | 0.5 | 0.1
Nonene, 1-n | 124-11-8 | 0.8 | 0
Nonylphenol | 104-40-5 | 0.5 | 0.1
Nonylphenol | 25154-52-3 | 0.5 | 0.1
Nonylphenol | 84852-15-3 | 0.5 | 0.1
Nonylphenol ethoxylate | 9016-45-9 | 0.5 | 0.1
Octamethylpyrophosphoramide | 152-16-9 | 0.5 | 0.1
Octanone | 106-68-3 | 0.8 | 0
Oxamyl | 23135-22-0 | 0.5 | 0.1
Oxychlordane | 27304-13-8 | 0.5 | 0.1
Paraquat | 1910-42-5 | 0.5 | 0.1
Parathion (ethyl parathion) | 56-38-2 | 0.5 | 0.1
Pebulate | 1114-71-2 | 0.5 | 0.1
Pendimethalin | 40487-42-1 | 0.5 | 0.1
Pentachlorobenzene | 608-93-5 | 0.5 | 0.1
Pentachloroethane | 76-01-7 | 0.8 | 0
Pentachloronitrobenzene | 82-68-8 | 0.5 | 0.1
Pentachlorophenol | 87-86-5 | 0.76 | 0.25
Pentadiene, 1,3-cis- | 1574-41-0 | 0.8 | 0
Pentadiene, 1,3-trans- | 2004-70-8 | 0.8 | 0
Pentaerythritol tetranitrate (PETN) | 78-11-5 | 0.5 | 0.1
Pentane | 109-66-0 | 0.8 | 0
Pentane, 2-methyl- | 107-83-5 | 0.8 | 0
Pentane, 3-methyl- | 96-14-0 | 0.8 | 0
Pentanediol, 1,5- | 111-29-5 | 0.5 | 0.1
Pentanol, 1- | 71-41-0 | 0.5 | 0
Pentanol, 4-methyl-2- | 108-11-2 | 0.8 | 0
Pentanone, 2- | 107-87-9 | 0.8 | 0
Pentene, 2- | 109-68-2 | 0.8 | 0
Pentyne, 1- | 627-19-0 | 0.8 | 0
Perchlorate | 14797-73-0 | 0.2 | 0.01
Perfluorooctanoic sulfonic acid (1-Octanesulfonic acid, heptadecafluoro-1-) | 1763-23-1 | 0.5 | 0.1
Perfluoroundecanoic acid (Undecanoic acid, uncosafluoro-) | 2058-94-8 | 0.5 | 0.1
Perfluoropentanoic acid (Pentanoic acid, nonafluoro-) | 2706-90-3 | 0.5 | 0.1
Perfluorohexanoic acid (Hexanoic acid, undecafluoro-) | 307-24-4 | 0.5 | 0.1
Perfluorododecanoic acid (Dodecanoic acid, tricosafluoro-) | 307-55-1 | 0.5 | 0.1
Perfluorooctanoic acid (Octanoic acid, pentadecafluoro-) | 335-67-1 | 0.5 | 0.1
Perfluorodecanoic acid (Decanoic acid, nonadecafluoro-) | 335-76-2 | 0.5 | 0.1
Perfluorodecane sulfonic acid (1-Decanesulfonic acid, heneicosafluoro-) | 335-77-3 | 0.5 | 0.1
Perfluorohexane sulfonic acid (1-Hexanesulfonic acid, triddecafluoro-) | 355-46-4 | 0.5 | 0.1
Perfluorobutyric acid (Butanoic acid, heptafluoro-) | 375-22-4 | 0.5 | 0.1
Perfluorobutane sulfonic acid (1-Butanesulfonic acid, nonafluoro-) | 375-73-5 | 0.5 | 0.1
Perfluoroheptanoic acid (Heptanoic acid, tridecafluoro-) | 375-85-9 | 0.5 | 0.1
Perfluorononanoic acid (Nonanoic acid, heptadecafluoro-) | 375-95-1 | 0.5 | 0.1
Perfluorotetradecanoic acid (Tetradecanoic acid, heptacosafluoro-) | 376-06-7 | 0.5 | 0.1
Perfluorotridecanoic acid (Tridecanoic acid, pentacosafluoro-) | 72629-94-8 | 0.5 | 0.1
Perfluorooctane sulfonamide (1-Octanesulfonamide, hetpadecafluoro-) | 754-91-6 | 0.5 | 0.1
Perylene | 198-55-0 | 0.5 | 0.1
Phenacetin | 62-44-2 | 0.5 | 0.1
Phenanthrene | 85-01-8 | 0.89 | 0.13
Phenanthridine | 229-87-8 | 0.5 | 0.1
Phenol | 108-95-2 | 0.9 | 0.1
Phenol, 4-tert-butyl- | 98-54-4 | 0.5 | 0.1
Phenothiazine | 92-84-2 | 0.5 | 0.1
Phenyl mercuric acetate | 62-38-4 | 0.5 | 0.1
Phenylene diamine, m- | 108-45-2 | 0.5 | 0.1
Phenylene diamine, p- | 106-50-3 | 0.5 | 0.1
Phorate | 298-02-2 | 0.5 | 0.1
Phosalone | 2310-17-0 | 0.5 | 0.1
Phosdrin (mevinphos) | 7786-34-7 | 0.5 | 0.1
Phosmet | 732-11-6 | 0.5 | 0.1
Phosphine | 7803-51-2 | 0.2 | 0.01
Phosphorotrithioic acid, S,S,S-tributyl ester | 78-48-8 | 0.5 | 0.1
Phosphorus, total* | 7723-14-0 | 0 | 0
Phosphorus, white | 7723-14-0 | 0.2 | 0.01
Phthalic anhydride | 85-44-9 | 0.5 | 0.1
Picloram | 1918-02-1 | 0.5 | 0.1
Picoline, 2- (2-methylpyridine) | 109-06-8 | 0.8 | 0
Polybrominated biphenyls (PBBs) | 67774-32-7 | 0.93 | 0.1
Polychlorinated biphenyls (PCBs) | 1336-36-3 | 0.81 | 0.14
Potassium* | 7440--09-27 | 0 | 0
Primene | 68955-53-3 | 0.5 | 0.1
Prometon (pramitol) | 1610-18-0 | 0.5 | 0.1
Prometryn | 7287-19-6 | 0.5 | 0.1
Pronamide | 23950-58-5 | 0.5 | 0.1
Propanal (propionaldehyde) | 123-38-6 | 0.8 | 0
Propane, 1-bromo- | 106-94-5 | 0.8 | 0
Propanil | 709-98-8 | 0.5 | 0.1
Propanoic acid (propionic acid) | 79-09-4 | 0.8 | 0
Propanol, 1- | 71-23-8 | 0.8 | 0
Propargite | 2312-35-8 | 0.5 | 0.1
Propargyl alcohol | 107-19-7 | 0.8 | 0
Propazine | 139-40-2 | 0.5 | 0.1
Propham | 122-42-9 | 0.5 | 0.1
Propionitrile (propane nitrile) | 107-12-0 | 0.8 | 0
Propyl acetate, n- | 109-60-4 | 0.8 | 0
Propylbenzene, n- | 103-65-1 | 0.8 | 0
Propylene glycol | 57-55-6 | 0.5 | 0.1
Propylene glycol monomethyl ether | 107-98-2 | 0.8 | 0
Propylene oxide | 75-56-9 | 0.8 | 0
Propylene tetramer | 6842-15-5 | 0.5 | 0.1
Prothiofos (Tokuthion) | 34643-46-4 | 0.5 | 0.1
Pyrene | 129-00-0 | 0.89 | 0.13
Pyridine | 110-86-1 | 0.8 | 0
Quinoline | 91-22-5 | 0.5 | 0.1
Ronnel | 299-84-3 | 0.5 | 0.1
Safrole | 94-59-7 | 0.5 | 0.1
Selenium | 7782-49-2 | 0.5 | 0.01
Selenourea | 630-10-4 | 0 | 0
Silver | 7440-22-4 | 0.04 | 0.01
Simazine | 122-34-9 | 0.5 | 0.1
Sodium* | 7440-23-5 | 0 | 0
Sodium hypochlorite | 7681-52-9 | 0.2 | 0.01
Sodium polyacrylate | 9003-04-7 | 0.8 | 0
Strontium | 7440-24-6 | 0.2 | 0.01
Strychnine | 57-24-9 | 0.5 | 0.1
Styrene | 100-42-5 | 0.8 | 0
Sulfate* | 14808-79-8 | 0 | 0
Sulfide* | 18496-25-8 | 0 | 0
Sulfolane | 126-33-0 | 0.5 | 0.1
Sulfur* | 7704-34-9 | 0 | 0
Sulprofos (Bolstar) | 35400-43-2 | 0.5 | 0.1
Tebuconazole | 107534-96-3 | 0.5 | 0.1
Tebuthiuron | 34014-18-1 | 0.5 | 0.1
Terbufos | 13071-79-9 | 0.5 | 0.1
Tert-amyl ethyl ether (TAEE) | 919-94-8 | 0.8 | 0
Tert-amyl-methyl ether (TAME) | 994-05-8 | 0.8 | 0
Tert-butyl alcohol (2-methyl-2-propanol) | 75-65-0 | 0.8 | 0
Tetrachlorobenzene, 1,2,3,4- | 634-66-2 | 0.5 | 0.1
Tetrachlorobenzene, 1,2,3,5- | 634-90-2 | 0.5 | 0.1
Tetrachlorobenzene, 1,2,4,5- | 95-94-3 | 0.5 | 0.1
Tetrachloroethane, 1,1,1,2- | 630-20-6 | 0.8 | 0
Tetrachloroethane, 1,1,2,2- | 79-34-5 | 0.7 | 0
Tetrachloroethylene | 127-18-4 | 1 | 0
Tetrachlorophenol, 2,3,4,5- | 4901-51-3 | 0.5 | 0.1
Tetrachlorophenol, 2,3,4,6- | 58-90-2 | 0.5 | 0.1
Tetrachlorophenol, 2,3,5,6- | 935-95-5 | 0.5 | 0.1
Tetrachlorvinphos (Stirophos) | 22248-79-9 | 0.5 | 0.1
Tetradifon | 116-29-0 | 0.5 | 0.1
Tetraethyl dithiopyrophosphate (sulfotep) | 3689-24-5 | 0.5 | 0.1
Tetraethyl lead | 78-00-2 | 0.5 | 0.1
Tetraethyl pyrophosphate (TEPP) | 107-49-3 | 0.5 | 0.1
Tetraethylene glycol | 112-60-7 | 0.5 | 0.1
Tetrahydrofuran | 109-99-9 | 0.8 | 0
Tetrahydropyran | 142-68-7 | 0.8 | 0
Tetraoxadodecane, 2,5,8,11- | 112-49-2 | 0.5 | 0.1
Thallium | 7791-12-0 | 1 | 0.01
Thiofanox | 39196-18-4 | 0.5 | 0.1
Thionazin | 297-97-2 | 0.5 | 0.1
Thiophanate-methyl | 23564-05-8 | 0.5 | 0.1
Thiram | 137-26-8 | 0.5 | 0.1
Tin | 7440-31-5 | 0.1 | 0.01
Titanium | 7440-32-6 | 0.03 | 0.01
Toluene | 108-88-3 | 0.8 | 0
Toluene diisocyanate, 2,4/2,6- | 26471-62-5 | 0.5 | 0.1
Toluenediamine, 2,4- | 95-80-7 | 0.5 | 0.1
Toluenediamine, 2,6- | 823-40-5 | 0.5 | 0.1
Toluidine, o- | 95-53-4 | 0.5 | 0.1
Toluidine, p- | 106-49-0 | 0.5 | 0.1
Toxaphene | 8001-35-2 | 0.5 | 0.1
TPH, TX1005, C6-C12 | NA | 0.8 | 0
TPH, TX1005, >C12-C28 | NA | 0.5 | 0.1
TPH, TX1005, >C12-C35 | NA | 0.5 | 0.1
TPH, TX1005, >C28-C35 | NA | 0.5 | 0.1
TP Silvex, 2,4,5- | 93-72-1 | 0.5 | 0.1
Triademenol | 55219-65-3 | 0.5 | 0.1
Triallate | 2303-17-5 | 0.5 | 0.1
Triaminotrinitrobenzene (TATB) | 3058-38-6 | 0.5 | 0.1
Tributyltin oxide | 56-35-9 | 0.5 | 0.1
Trichloro-1,2,2-trifluoroethane, 1,1,2- | 76-13-1 | 0.8 | 0
Trichlorobenzene, 1,2,3- | 87-61-6 | 0.5 | 0.1
Trichlorobenzene, 1,2,4- | 120-82-1 | 0.97 | 0.1
Trichlorobenzene, 1,3,5- | 108-70-3 | 0.5 | 0.1
Trichloroethane, 1,1,1- | 71-55-6 | 0.9 | 0
Trichloroethane, 1,1,2- | 79-00-5 | 0.81 | 0
Trichloroethylene | 79-01-6 | 1 | 0
Trichlorofluoromethane | 75-69-4 | 0.23 | 0
Trichloronate | 327-98-0 | 0.5 | 0.1
Trichlorophenol, 2,3,4- | 15950-66-0 | 0.5 | 0.1
Trichlorophenol, 2,3,5- | 933-78-8 | 0.5 | 0.1
Trichlorophenol, 2,3,6- | 933-75-5 | 0.5 | 0.1
Trichlorophenol, 2,4,5- | 95-95-4 | 0.5 | 0.1
Trichlorophenol, 2,4,6- | 88-06-2 | 0.5 | 0.1
Trichlorophenol, 3,4,5- | 609-19-8 | 0.5 | 0.1
Trichlorophenoxyacetic acid, 2,4,5- | 93-76-5 | 0.5 | 0.1
Trichloropropane, 1,1,2- | 598-77-6 | 0.8 | 0
Trichloropropane, 1,2,3- | 96-18-4 | 0.8 | 0
Triethanolamine | 102-71-6 | 0.5 | 0.1
Triethylamine | 121-44-8 | 0.8 | 0
Triethylene glycol | 112-27-6 | 0.5 | 0.1
Triethylphosphorothioate, O, O, O- | 126-68-1 | 0.5 | 0.1
Trifluralin | 1582-09-8 | 0.5 | 0.1
Trimethylamine | 75-50-3 | 0.8 | 0
Trimethylbenzene, 1,2,3- | 526-73-8 | 0.97 | 0
Trimethylbenzene, 1,2,4- | 95-63-6 | 0.8 | 0
Trimethylbenzene, 1,3,5- | 108-67-8 | 0.8 | 0
Trinitrobenzene, 1,3,5- | 99-35-4 | 0.65 | 0.1
Trinitrophenylmethylnitramine (tetryl; nitramine) | 479-45-8 | 0.5 | 0.1
Trinitrotoluene, 2,4,6- | 118-96-7 | 0.6 | 0.1
Tungsten (as sodium tungstate dihydride) | 7440-33-7 | 0.2 | 0.1
Uranium (soluble salts) | 7440-61-1 | 0.85 | 0.01
Valeric acid (pentanoic acid) | 109-52-4 | 0.5 | 0.1
Vanadium | 7440-62-2 | 0.026 | 0.01
Vernam | 1929-77-7 | 0.5 | 0.1
Vinyl acetate | 108-05-4 | 0.65 | 0
Vinyl chloride | 75-01-4 | 1 | 0
Vinylcyclohexane | 695-12-5 | 0.8 | 0
Warfarin | 81-81-2 | 0.5 | 0.1
Xylene, m- | 108-38-3 | 0.8 | 0
Xylene, o- | 95-47-6 | 0.8 | 0
Xylene, p- | 106-42-3 | 0.8 | 0
Xylenes | 1330-20-7 | 0.92 | 0
Zinc | 7440-66-6 | 0.2 | 0.01
6 C aliphatics (TPH) (>53% n-hexane content) | NA | 0.8 | 0
6 C aliphatics (TPH) (<53% n-hexane content) | NA | 0.8 | 0
>6-8 C aliphatics (TPH) (>53% n-hexane content) | NA | 0.8 | 0
>6-8 C aliphatics (TPH) (<53% n-hexane content) | NA | 0.8 | 0
>8-10 C aliphatics (TPH) | NA | 0.8 | 0
>10-12 C aliphatics (TPH) | NA | 0.5 | 0.1
>12-16 C aliphatics (TPH) | NA | 0.5 | 0.1
>16-21 C aliphatics (TPH) | NA | 0.5 | 0.1
>16-21 C aliphatics (TPH) (for transformer mineral oil releases only) | NA | 0.5 | 0.1
>21-35 C aliphatics (TPH) | NA | 0.5 | 0.1
>21-35 C aliphatics (TPH) (for transformer mineral oil releases only) | NA | 0.5 | 0.1
>7-8 C aromatics (TPH) | NA | 0.8 | 0
>8-10 C aromatics (TPH) | NA | 0.8 | 0
>10-12 C aromatics (TPH) | NA | 0.5 | 0.1
>12-16 C aromatics (TPH) | NA | 0.5 | 0.1
>16-21 C aromatics (TPH) | NA | 0.5 | 0.1
>21-35 C aromatics (TPH) | NA | 0.5 | 0.1
Footnote
*Acetic acid; Ammonium polyphosphate; Ammonium salts; Calcium; Chloride; Ethylene; Hydrogen chloride (hydrochloric acid); Iron; Limonene, d-; Magnesium; Phosphorus, total; Potassium; Sodium; Sulfate; Sulfide; Sulfur. These compounds are not necessarily of concern from a human health standpoint, therefore calculation of human health-based values is not required. However, aesthetics and ecological criteria would still apply. See table entitled "Compounds for which Calculation of a Human Health PCL is Not Required" available on the TCEQ website at http://www.tceq.texas.gov/remediation/trrp/trrppcls.html.
This table show gastrointestinal and dermal absorption values used in calculating protective concentration levels.
end of worksheet

## 2011 List of Updates
Toxicity Factor changes for 2011 PCL table update
Chemical of Concern | CAS | Class1 | Ref2 | SFo (mg/kg-day)-1 | Ref2 | RfD (mg/kg-day) | Ref2 | URF (ug/m3)-1 | Ref2 | RfC3 (mg/m3) | Ref2
Acetate, 2-ethoxyethanol | 111-15-9 | ─ | ─ | ─ | ─ | 0.1 | PPRTV | ─ | ─ | 0.06 | PPRTV
Acetate, isoamyl | 123-92-2 | ─ | ─ | ─ | ─ | ─ | ─ | ─ | ─ | delete value | ─
Acetate, isobutyl | 110-19-0 | ─ | ─ | ─ | ─ | ─ | ─ | ─ | ─ | delete value | ─
Acetate, sec-butyl | 105-46-4 | ─ | ─ | ─ | ─ | ─ | ─ | ─ | ─ | delete value | ─
Acetone (2-propanone) | 67-64-1 | ─ | ─ | ─ | ─ | ─ | ─ | ─ | ─ | 31 | A
Acetophenone | 98-86-2 | ─ | ─ | ─ | ─ | ─ | ─ | ─ | ─ | delete value | ─
Acifluorfen, sodium | 62476-59-9 | ─ | ─ | ─ | ─ | ─ | ─ | ─ | ─ | delete value | ─
Acrolein | 107-02-8 | ─ | ─ | ─ | ─ | ─ | ─ | ─ | ─ | 0.0005 | T
Acrylamide | 79-06-1 | LC | ─ | ─ | ─ | ─ | ─ | ─ | ─ | ─ | ─
Adipic acid (hexanedioic acid) | 124-04-9 | ─ | ─ | ─ | ─ | ─ | ─ | ─ | ─ | delete value | ─
Allyl alcohol | 107-18-6 | ─ | ─ | ─ | ─ | ─ | ─ | ─ | ─ | 0.0001 | ─
Aluminum | 7429-90-5 | ─ | ─ | ─ | ─ | ─ | ─ | ─ | ─ | 0.005 | PPRTV
Amino-2,6-dinitrotoluene, 4- | 19406-51-0 | ─ | ─ | ─ | ─ | ─ | ─ | ─ | ─ | delete value | ─
Amino-4,6-dinitrotoluene, 2- | 35572-78-2 | ─ | ─ | ─ | ─ | ─ | ─ | ─ | ─ | delete value | ─
Aminopyridine, 4- | 504-24-5 | ─ | ─ | ─ | ─ | ─ | ─ | ─ | ─ | delete value | ─
Anthraquinone, 9,10- | 84-65-1 | LC | PPRTV | 0.039 | PPRTV | ─ | ─ | ─ | ─ | ─ | ─
Antimony | 7440-36-0 | ─ | ─ | ─ | ─ | ─ | ─ | ─ | ─ | delete value | ─
Asbestos | 1332-21-4 | ─ | ─ | ─ | ─ | ─ | ─ | URF removed | ─ | ─ | ─
Atrazine | 1912-24-9 | ─ | ─ | ─ | ─ | ─ | ─ | ─ | ─ | delete value | ─
Barium | 7440-39-3 | ─ | ─ | ─ | ─ | ─ | ─ | ─ | ─ | delete value | ─
Benzaldehyde | 100-52-7 | ─ | ─ | ─ | ─ | ─ | ─ | ─ | ─ | delete value | ─
Benzene | 71-43-2 | ─ | ─ | 0.015 | T | ─ | ─ | ─ | ─ | - | ─
Benzenethiol | 108-98-5 | ─ | ─ | ─ | ─ | ─ | ─ | ─ | ─ | delete value | ─
Benzoic acid | 65-85-0 | ─ | ─ | ─ | ─ | ─ | ─ | ─ | ─ | delete value | ─
Benzotrichloride | 98-07-7 | ─ | ─ | ─ | ─ | ─ | ─ | ─ | ─ | delete value | ─
Benzoyl peroxide | 94-36-0 | ─ | ─ | ─ | ─ | ─ | ─ | ─ | ─ | delete value | ─
Benzyl alcohol | 100-51-6 | ─ | ─ | ─ | ─ | ─ | ─ | ─ | ─ | delete value | ─
Benzyl dichloride | 98-87-3 | ─ | ─ | ─ | ─ | 0.002 | T | ─ | ─ | 0.001 | T
Biphenyl, 1,1- | 92-52-4 | ─ | ─ | ─ | ─ | ─ | ─ | ─ | ─ | delete value | ─
Bisphenol A | 80-05-7 | ─ | ─ | ─ | ─ | ─ | ─ | ─ | ─ | delete value | ─
Bromo-2-chloroethane, 1- | 107-04-0 | ─ | ─ | ─ | ─ | ─ | ─ | ─ | ─ | delete value | ─
Butanal (butyraldehyde) | 123-72-8 | ─ | ─ | ─ | ─ | ─ | ─ | ─ | ─ | delete value | ─
Butanol, 1-, 2-methyl- | 137-32-6 | ─ | ─ | ─ | ─ | ─ | ─ | ─ | ─ | delete value | ─
Butanol, 2-methyl-2- | 75-85-4 | ─ | ─ | ─ | ─ | ─ | ─ | ─ | ─ | delete value | ─
Butanol, n- | 71-36-3 | ─ | ─ | ─ | ─ | ─ | ─ | ─ | ─ | delete value | ─
Butoxy ethanol, 2- (Ethylene glycol monobutyl ether; EGBE) | 111-76-2 | NLC | ─ | ─ | ─ | 0.1 | ─ | ─ | ─ | 1.6 | ─
Butyl acetate | 123-86-4 | ─ | ─ | ─ | ─ | ─ | ─ | ─ | ─ | 0.62 | ─
Butyl acrylate | 141-32-2 | ─ | ─ | ─ | ─ | ─ | ─ | ─ | ─ | delete value | ─
Butyl benzyl phthalate | 85-68-7 | LC | PPRTV | ─ | ─ | ─ | ─ | ─ | ─ | delete value | ─
Butyl ether, n- (dibutyl ether) | 142-96-1 | ─ | ─ | ─ | ─ | ─ | ─ | ─ | ─ | delete value | ─
Butyl methacrylate | 97-88-1 | ─ | ─ | ─ | ─ | ─ | ─ | ─ | ─ | delete value | ─
Butylbenzene, n- | 104-51-8 | ─ | ─ | ─ | ─ | 0.05 | PPRTV | ─ | ─ | delete value | ─
Butylbenzene, sec- | 135-98-8 | ─ | ─ | ─ | ─ | ─ | ─ | ─ | ─ | delete value | ─
Butylbenzene, tert- | 98-06-6 | ─ | ─ | ─ | ─ | ─ | ─ | ─ | ─ | delete value | ─
Caprolactam | 105-60-2 | ─ | ─ | ─ | ─ | ─ | ─ | ─ | ─ | delete value | ─
Captan | 133-06-2 | ─ | ─ | ─ | ─ | ─ | ─ | ─ | ─ | delete value | ─
Carbaryl | 63-25-2 | ─ | ─ | ─ | ─ | ─ | ─ | ─ | ─ | delete value | ─
Carbofuran | 1563-66-2 | ─ | ─ | ─ | ─ | ─ | ─ | ─ | ─ | delete value | ─
Carbon tetrachloride | 56-23-5 | LC | I | 0.07 | ─ | 0.004 | ─ | 6e-06 | ─ | 0.1 | I
Chloral | 75-87-6 | ─ | ─ | ─ | ─ | ─ | ─ | ─ | ─ | delete value | ─
Chloral hydrate (1,1-ethanediol, 2,2,2-trichloro-) | 302-17-0 | ─ | ─ | ─ | ─ | ─ | ─ | ─ | ─ | delete value | ─
Chlorine | 7782-50-5 | ─ | ─ | ─ | ─ | ─ | ─ | ─ | ─ | 0.00015 | A
Chloro-1,3-butadiene, 2- | 126-99-8 | LC | I | ─ | ─ | ─ | ─ | 0.0003 | I | 0.02 | I
Chloro-3-methylphenol, 4- | 59-50-7 | ─ | ─ | ─ | ─ | ─ | ─ | ─ | ─ | delete value | ─
Chloroaniline, p- | 106-47-8 | LC | PPRTV | ─ | ─ | ─ | ─ | ─ | ─ | delete value | ─
Chlorobromomethane | 74-97-5 | ─ | ─ | ─ | ─ | ─ | ─ | ─ | ─ | delete value | ─
Chloroethanol, 2- | 107-07-3 | ─ | ─ | ─ | ─ | ─ | ─ | ─ | ─ | delete value | ─
Chloronitrobenzene, p- (1-chloro-4-nitrobenzene) | 100-00-5 | LC | PPRTV | ─ | ─ | ─ | ─ | ─ | ─ | ─ | ─
Chlorophenol, 2- | 95-57-8 | ─ | ─ | ─ | ─ | ─ | ─ | ─ | ─ | delete value | ─
Chlorophenol, 3- | 108-43-0 | ─ | ─ | ─ | ─ | ─ | ─ | ─ | ─ | delete value | ─
Chlorophenol, 4- | 106-48-9 | ─ | ─ | ─ | ─ | ─ | ─ | ─ | ─ | delete value | ─
Chlorotoluene, o- (2-chlorotoluene) | 95-49-8 | ─ | ─ | ─ | ─ | ─ | ─ | ─ | ─ | 0.8 | PPRTV
Chlorotoluene, p- (4-chlorotoluene) | 106-43-4 | ─ | ─ | ─ | ─ | 0.02 | PPRTV | ─ | ─ | delete value | ─
Chlorpyrifos | 2921-88-2 | ─ | ─ | ─ | ─ | ─ | ─ | ─ | ─ | delete value | ─
Cobalt | 7440-48-4 | LC | PPRTV | ─ | ─ | ─ | ─ | ─ | ─ | ─ | ─
Copolymer acrylamide | 69418-26-4 | ─ | ─ | ─ | ─ | ─ | ─ | ─ | ─ | delete value | ─
Copper | 7440-50-8 | ─ | ─ | ─ | ─ | ─ | ─ | ─ | ─ | delete value | ─
Cresol | 1319-77-3 | ─ | ─ | ─ | ─ | ─ | ─ | ─ | ─ | delete value | ─
Cresol, m- (3-methylphenol) | 108-39-4 | ─ | ─ | ─ | ─ | ─ | ─ | ─ | ─ | delete value | ─
Cresol, o- (2-methylphenol) | 95-48-7 | ─ | ─ | ─ | ─ | ─ | ─ | ─ | ─ | delete value | ─
Cresol, p- (4-methylphenol) | 106-44-5 | ─ | ─ | ─ | ─ | ─ | ─ | ─ | ─ | delete value | ─
Crotonaldehyde | 123-73-9 | ─ | ─ | ─ | ─ | 0.001 | PPRTV | ─ | ─ | delete value | ─
Cyanide | 57-12-5 | ─ | ─ | ─ | ─ | 0.0006 | ─ | ─ | ─ | 0.0008 | I
Cyanogen | 460-19-5 | ─ | ─ | ─ | ─ | 0.001 | ─ | ─ | ─ | 0.0008 | I
Cyclohexanol | 108-93-0 | ─ | ─ | ─ | ─ | ─ | ─ | ─ | ─ | delete value | ─
Cyclohexanone | 108-94-1 | ─ | ─ | ─ | ─ | ─ | ─ | ─ | ─ | 0.7 | PPRTV
Cyclotetramethylenetetranitramine (HMX) | 2691-41-0 | ─ | ─ | ─ | ─ | ─ | ─ | ─ | ─ | delete value | ─
Cyclotrimethylenetrinitramine (RDX) | 121-82-4 | ─ | ─ | ─ | ─ | ─ | ─ | ─ | ─ | delete value | ─
Cymene (isopropyltoluene) | 99-87-6 | ─ | ─ | ─ | ─ | ─ | ─ | ─ | ─ | delete value | ─
Diazinon | 333-41-5 | ─ | ─ | ─ | ─ | ─ | ─ | ─ | ─ | 0.0001 | T
Dibromo-3-chloropropane, 1,2- | 96-12-8 | LC | PPRTV | ─ | ─ | ─ | ─ | ─ | ─ | ─ | ─ | ─ | ─ | ─ | ─ | ─ | ─ | ─ | ─ | ─ | ─ | ─ | ─ | ─ | ─ | ─ | ─ | ─ | ─ | ─ | ─ | ─ | ─ | ─ | ─ | ─ | ─ | ─ | ─ | ─ | ─ | ─ | ─ | ─ | ─ | ─ | ─ | ─ | ─ | ─ | ─ | ─ | ─ | ─ | ─ | ─ | ─ | ─ | ─ | ─ | ─ | ─ | ─ | ─ | ─ | ─ | ─ | ─ | ─ | ─ | ─ | ─ | ─ | ─ | ─ | ─ | ─ | ─ | ─ | ─ | ─ | ─ | ─ | ─ | ─ | ─ | ─ | ─ | ─ | ─ | ─ | ─ | ─ | ─ | ─ | ─ | ─ | ─ | ─ | ─ | ─ | ─ | ─ | ─ | ─ | ─ | ─ | ─ | ─ | ─ | ─ | ─ | ─ | ─ | ─ | ─ | ─ | ─ | ─ | ─ | ─ | ─ | ─ | ─ | ─ | ─ | ─ | ─ | ─ | ─ | ─ | ─ | ─ | ─ | ─ | ─ | ─ | ─ | ─ | ─ | ─ | ─ | ─ | ─ | ─ | ─ | ─ | ─ | ─ | ─ | ─ | ─ | ─ | ─ | ─ | ─ | ─ | ─ | ─ | ─ | ─ | ─ | ─ | ─ | ─ | ─ | ─ | ─ | ─ | ─ | ─ | ─ | ─ | ─ | ─ | ─ | ─ | ─ | ─ | ─ | ─ | ─ | ─ | ─ | ─ | ─ | ─ | ─ | ─ | ─ | ─ | ─ | ─ | ─ | ─ | ─ | ─ | ─ | ─ | ─ | ─ | ─ | ─ | ─ | ─ | ─ | ─ | ─ | ─ | ─ | ─ | ─ | ─ | ─ | ─ | ─ | ─ | ─ | ─ | ─ | ─ | ─ | ─ | ─ | ─ | ─ | ─ | ─ | ─ | ─ | ─ | ─ | ─ | ─ | ─ | ─ | ─ | ─ | ─ | ─ | ─ | ─ | ─ | ─ | ─ | ─ | ─ | ─ | ─ | ─ | ─ | ─ | ─ | ─ | ─ | ─ | ─ | ─ | ─ | ─ | ─ | ─ | ─ | ─ | ─ | ─ | ─ | ─ | ─ | ─ | ─ | ─ | ─ | ─ | ─ | ─ | ─ | ─ | ─ | ─ | ─ | ─ | ─ | ─ | ─ | ─ | ─ | ─ | ─ | ─ | ─ | ─ | ─ | ─ | ─ | ─ | ─ | ─ | ─ | ─ | ─ | ─ | ─ | ─ | ─ | ─ | ─ | ─ | ─ | ─ | ─ | ─ | ─ | ─ | ─ | ─ | ─ | ─ | ─ | ─ | ─ | ─ | ─ | ─ | ─ | ─ | ─ | ─ | ─ | ─ | ─ | ─ | ─ | ─ | ─ | ─ | ─ | ─ | ─ | ─ | ─ | ─ | ─ | ─ | ─ | ─ | ─ | ─ | ─ | ─ | ─ | ─ | ─ | ─ | ─ | ─ | ─ | ─ | ─ | ─ | ─ | ─ | ─ | ─ | ─ | ─ | ─ | ─ | ─ | ─ | ─ | ─ | ─ | ─ | ─ | ─ | ─ | ─ | ─ | ─ | ─ | ─ | ─ | ─ | ─ | ─ | ─ | ─ | ─ | ─ | ─ | ─ | ─ | ─ | ─ | ─ | ─ | ─ | ─ | ─ | ─ | ─ | ─ | ─ | ─ | ─ | ─ | ─ | ─ | ─ | ─ | ─ | ─ | ─ | ─ | ─ | ─ | ─ | ─ | ─ | ─ | ─ | ─ | ─ | ─ | ─ | ─ | ─ | ─ | ─ | ─ | ─ | ─ | ─ | ─ | ─ | ─ | ─ | ─ | ─ | ─ | ─ | ─ | ─ | ─ | ─ | ─ | ─ | ─ | ─ | ─ | ─ | ─ | ─ | ─ | ─ | ─ | ─ | ─ | ─ | ─ | ─ | ─ | ─ | ─ | ─ | ─ | ─ | ─ | ─ | ─ | ─ | ─ | ─ | ─ | ─ | ─ | ─ | ─ | ─ | ─ | ─ | ─ | ─ | ─ | ─ | ─ | ─ | ─ | ─ | ─ | ─ | ─ | ─ | ─ | ─ | ─ | ─ | ─ | ─ | ─ | ─ | ─ | ─ | ─ | ─ | ─ | ─ | ─ | ─ | ─ | ─ | ─ | ─ | ─ | ─ | ─ | ─ | ─ | ─ | ─ | ─ | ─ | ─ | ─ | ─ | ─ | ─ | ─ | ─ | ─ | ─ | ─ | ─ | ─ | ─ | ─ | ─ | ─ | ─ | ─ | ─ | ─ | ─ | ─ | ─ | ─ | ─ | ─ | ─ | ─ | ─ | ─ | ─ | ─ | ─ | ─ | ─ | ─ | ─ | ─ | ─ | ─ | ─ | ─ | ─ | ─ | ─ | ─ | ─ | ─ | ─ | ─ | ─ | ─ | ─ | ─ | ─ | ─ | ─ | ─ | ─ | ─ | ─ | ─ | ─ | ─ | ─ | ─ | ─ | ─ | ─ | ─ | ─ | ─ | ─ | ─ | ─ | ─ | ─ | ─ | ─ | ─ | ─ | ─ | ─ | ─ | ─ | ─ | ─ | ─ | ─ | ─ | ─ | ─ | ─ | ─ | ─ | ─ | ─ | ─ | ─ | ─ | ─ | ─ | ─ | ─ | ─ | ─ | ─ | ─ | ─ | ─ | ─ | ─ | ─ | ─ | ─ | ─ | ─ | ─ | ─ | ─ | ─ | ─ | ─ | ─ | ─ | ─ | ─ | ─ | ─ | ─ | ─ | ─ | ─ | ─ | ─ | ─ | ─ | ─ | ─ | ─ | ─ | ─ | ─ | ─ | ─ | ─ | ─ | ─ | ─ | ─ | ─ | ─ | ─ | ─ | ─ | ─ | ─ | ─ | ─ | ─ | ─ | ─ | ─ | ─ | ─ | ─ | ─ | ─ | ─ | ─ | ─ | ─ | ─ | ─ | ─ | ─ | ─ | ─ | ─ | ─ | ─ | ─ | ─ | ─ | ─ | ─ | ─ | ─ | ─ | ─ | ─ | ─ | ─ | ─ | ─ | ─ | ─ | ─ | ─ | ─ | ─ | ─ | ─ | ─ | ─ | ─ | ─ | ─ | ─ | ─ | ─ | ─ | ─ | ─ | ─ | ─ | ─ | ─ | ─ | ─ | ─ | ─ | ─ | ─ | ─ | ─ | ─ | ─ | ─ | ─ | ─ | ─ | ─ | ─ | ─ | ─ | ─ | ─ | ─ | ─ | ─ | ─ | ─ | ─ | ─ | ─ | ─ | ─ | ─ | ─ | ─ | ─ | ─ | ─ | ─ | ─ | ─ | ─ | ─ | ─ | ─ | ─ | ─ | ─ | ─ | ─ | ─ | ─ | ─ | ─ | ─ | ─ | ─ | ─ | ─ | ─ | ─ | ─ | ─ | ─ | ─ | ─ | ─ | ─ | ─ | ─ | ─ | ─ | ─ | ─ | ─ | ─ | ─ | ─ | ─ | ─ | ─ | ─ | ─ | ─ | ─ | ─ | ─ | ─ | ─ | ─ | ─ | ─ | ─ | ─ | ─ | ─ | ─ | ─ | ─ | ─ | ─ | ─ | ─ | ─ | ─ | ─ | ─ | ─ | ─ | ─ | ─ | ─ | ─ | ─ | ─ | ─ | ─ | ─ | ─ | ─ | ─ | ─ | ─ | ─ | ─ | ─ | ─ | ─ | ─ | ─ | ─ | ─ | ─ | ─ | ─ | ─ | ─ | ─ | ─ | ─ | ─ | ─ | ─ | ─ | ─ | ─ | ─ | ─ | ─ | ─ | ─ | ─ | ─ | ─ | ─ | ─ | ─ | ─ | ─ | ─ | ─ | ─ | ─ | ─ | ─ | ─ | ─ | ─ | ─ | ─ | ─ | ─ | ─ | ─ | ─ | ─ | ─ | ─ | ─ | ─ | ─ | ─ | ─ | ─ | ─ | ─ | ─ | ─ | ─ | ─ | ─ | ─ | ─ | ─ | ─ | ─ | ─ | ─ | ─ | ─ | ─ | ─ | ─ | ─ | ─ | ─ | ─ | ─ | ─ | ─ | ─ | ─ | ─ | ─ | ─ | ─ | ─ | ─ | ─ | ─ | ─ | ─ | ─ | ─ | ─ | ─ | ─ | ─ | ─ | ─ | ─ | ─ | ─ | ─ | ─ | ─ | ─ | ─ | ─ | ─ | ─ | ─ | ─ | ─ | ─ | ─ | ─ | ─ | ─ | ─ | ─ | ─ | ─ | ─ | ─ | ─ | ─ | ─ | ─ | ─ | ─ | ─ | ─ | ─ | ─ | ─ | ─ | ─ | ─ | ─ | ─ | ─ | ─ | ─ | ─ | ─ | ─ | ─ | ─ | ─ | ─ | ─ | ─ | ─ | ─ | ─ | ─ | ─ | ─ | ─ | ─ | ─ | ─ | ─ | ─ | ─ | ─ | ─ | ─ | ─ | ─ | ─ | ─ | ─ | ─ | ─ | ─ | ─ | ─ | ─ | ─ | ─ | ─ | ─ | ─ | ─ | ─ | ─ | ─ | ─ | ─ | ─ | ─ | ─ | ─ | ─ | ─ | ─ | ─ | ─ | ─ | ─ | ─ | ─ | ─ | ─ | ─ | ─ | ─ | ─ | ─ | ─ | ─ | ─ | ─ | ─ | ─ | ─ | ─ | ─ | ─ | ─ | ─ | ─ | ─ | ─ | ─ | ─ | ─ | ─ | ─ | ─ | ─ | ─ | ─ | ─ | ─ | ─ | ─ | ─ | ─ | ─ | ─ | ─ | ─ | ─ | ─ | ─ | ─ | ─ | ─ | ─ | ─ | ─ | ─ | ─ | ─ | ─ | ─ | ─ | ─ | ─ | ─ | ─ | ─ | ─ | ─ | ─ | ─ | ─ | ─ | ─ | ─ | ─ | ─ | ─ | ─ | ─ | ─ | ─ | ─ | ─ | ─ | ─ | ─ | ─ | ─ | ─ | ─ | ─ | ─ | ─ | ─ | ─ | ─ | ─ | ─ | ─ | ─ | ─ | ─ | ─ | ─ | ─ | ─ | ─ | ─ | ─ | ─ | ─ | ─ | ─ | ─ | ─ | ─ | ─ | ─ | ─ | ─ | ─ | ─ | ─ | ─ | ─ | ─ | ─ | ─ | ─ | ─ | ─ | ─ | ─ | ─ | ─ | ─ | ─ | ─ | ─ | ─ | ─ | ─ | ─ | ─ | ─ | ─ | ─ | ─ | ─ | ─ | ─ | ─ | ─ | ─ | ─ | ─ | ─ | ─ | ─ | ─ | ─ | ─ | ─ | ─ | ─ | ─ | ─ | ─ | ─ | ─ | ─ | ─ | ─ | ─ | ─ | ─ | ─ | ─ | ─ | ─ | ─ | ─ | ─ | ─ | ─ | ─ | ─ | ─ | ─ | ─ | ─ | ─ | ─ | ─ | ─ | ─ | ─ | ─ | ─ | ─ | ─ | ─ | ─ | ─ | ─ | ─ | ─ | ─ | ─ | ─ | ─ | ─ | ─ | ─ | ─ | ─ | ─ | ─ | ─ | ─ | ─ | ─ | ─ | ─ | ─ | ─ | ─ | ─ | ─ | ─ | ─ | ─ | ─ | ─ | ─ | ─ | ─ | ─ | ─ | ─ | ─ | ─ | ─ | ─ | ─ | ─ | ─ | ─ | ─ | ─ | ─ | ─ | ─ | ─ | ─ | ─ | ─ | ─ | ─ | ─ | ─ | ─ | ─ | ─ | ─ | ─ | ─ | ─ | ─ | ─ | ─ | ─ | ─ | ─ | ─ | ─ | ─ | ─ | ─ | ─ | ─ | ─ | ─ | ─ | ─ | ─ | ─ | ─ | ─ | ─ | ─ | ─ | ─ | ─ | ─ | ─ | ─ | ─ | ─ | ─ | ─ | ─ | ─ | ─ | ─ | ─ | ─ | ─ | ─ | ─ | ─ | ─ | ─ | ─ | ─ | ─ | ─ | ─ | ─ | ─ | ─ | ─ | ─ | ─ | ─ | ─ | ─ | ─ | ─ | ─ | ─ | ─ | ─ | ─ | ─ | ─ | ─ | ─ | ─ | ─ | ─ | ─ | ─ | ─ | ─ | ─ | ─ | ─ | ─ | ─ | ─ | ─ | ─ | ─ | ─ | ─ | ─ | ─ | ─ | ─ | ─ | ─ | ─ | ─ | ─ | ─ | ─ | ─ | ─ | ─ | ─ | ─ | ─ | ─ | ─ | ─ | ─ | ─ | ─ | ─ | ─ | ─ | ─ | ─ | ─ | ─ | ─ | ─ | ─ | ─ | ─ | ─ | ─ | ─ | ─ | ─ | ─ | ─ | ─ | ─ | ─ | ─ | ─ | ─ | ─ | ─ | ─ | ─ | ─ | ─ | ─ | ─ | ─ | ─ | ─ | ─ | ─ | ─ | ─ | ─ | ─ | ─ | ─ | ─ | ─ | ─ | ─ | ─ | ─ | ─ | ─ | ─ | ─ | ─ | ─ | ─ | ─ | ─ | ─ | ─ | ─ | ─ | ─ | ─ | ─ | ─ | ─ | ─ | ─ | ─ | ─ | ─ | ─ | ─ | ─ | ─ | ─ | ─ | ─ | ─ | ─ | ─ | ─ | ─ | ─ | ─ | ─ | ─ | ─ | ─ | ─ | ─ | ─ | ─ | ─ | ─ | ─ | ─ | ─ | ─ | ─ | ─ | ─ | ─ | ─ | ─ | ─ | ─ | ─ | ─ | ─ | ─ | ─ | ─ | ─ | ─ | ─ | ─ | ─ | ─ | ─ | ─ | ─ | ─ | ─ | ─ | ─ | ─ | ─ | ─ | ─ | ─ | ─ | ─ | ─ | ─ | ─ | ─ | ─ | ─ | ─ | ─ | ─ | ─ | ─ | ─ | ─ | ─ | ─ | ─ | ─ | ─ | ─ | ─ | ─ | ─ | ─ | ─ | ─ | ─ | ─ | ─ | ─ | ─ | ─ | ─ | ─ | ─ | ─ | ─ | ─ | ─ | ─ | ─ | ─ | ─ | ─ | ─ | ─ | ─ | ─ | ─ | ─ | ─ | ─ | ─ | ─ | ─ | ─ | ─ | ─ | ─ | ─ | ─ | ─ | ─ | ─ | ─ | ─ | ─ | ─ | ─ | ─ | ─ | ─ | ─ | ─ | ─ | ─ | ─ | ─ | ─ | ─ | ─ | ─ | ─ | ─ | ─ | ─ | ─ | ─ | ─ | ─ | ─ | ─ | ─ | ─ | ─ | ─ | ─ | ─ | ─ | ─ | ─ | ─ | ─ | ─ | ─ | ─ | ─ | ─ | ─ | ─ | ─ | ─ | ─ | ─ | ─ | ─ | ─ | ─ | ─ | ─ | ─ | ─ | ─ | ─ | ─ | ─ | ─ | ─ | ─ | ─ | ─ | ─ | ─ | ─ | ─ | ─ | ─ | ─ | ─ | ─ | ─ | ─ | ─ | ─ | ─ | ─ | ─ | ─ | ─ | ─ | ─ | ─ | ─ | ─ | ─ | ─ | ─ | ─ | ─ | ─ | ─ | ─ | ─ | ─ | ─ | ─ | ─ | ─ | ─ | ─ | ─ | ─ | ─ | ─ | ─ | ─ | ─ | ─ | ─ | ─ | ─ | ─ | ─ | ─ | ─ | ─ | ─ | ─ | ─ | ─ | ─ | ─ | ─ | ─ | ─ | ─ | ─ | ─ | ─ | ─ | ─ | ─ | ─ | ─ | ─ | ─ | ─ | ─ | ─ | ─ | ─ | ─ | ─ | ─ | ─ | ─ | ─ | ─ | ─ | ─ | ─ | ─ | ─ | ─ | ─ | ─ | ─ | ─ | ─ | ─ | ─ | ─ | ─ | ─ | ─ | ─ | ─ | ─ | ─ | ─ | ─ | ─ | ─ | ─ | ─ | ─ | ─ | ─ | ─ | ─ | ─ | ─ | ─ | ─ | ─ | ─ | ─ | ─ | ─ | ─ | ─ | ─ | ─ | ─ | ─ | ─ | ─ | ─ | ─ | ─ | ─ | ─ | ─ | ─ | ─ | ─ | ─ | ─ | ─ | ─ | ─ | ─ | ─ | ─ | ─ | ─ | ─ | ─ | ─ | ─ | ─ | ─ | ─ | ─ | ─ | ─ | ─ | ─ | ─ | ─ | ─ | ─ | ─ | ─ | ─ | ─ | ─ | ─ | ─ | ─ | ─ | ─ | ─ | ─ | ─ | ─ | ─ | ─ | ─ | ─ | ─ | ─ | ─ | ─ | ─ | ─ | ─ | ─ | ─ | ─ | ─ | ─ | ─ | ─ | ─ | ─ | ─ | ─ | ─ | ─ | ─ | ─ | ─ | ─ | ─ | ─ | ─ | ─ | ─ | ─ | ─ | ─ | ─ | ─ | ─ | ─ | ─ | ─ | ─ | ─ | ─ | ─ | ─ | ─ | ─ | ─ | ─ | ─ | ─ | ─ | ─ | ─ | ─ | ─ | ─ | ─ | ─ | ─ | ─ | ─ | ─ | ─ | ─ | ─ | ─ | ─ | ─ | ─ | ─ | ─ | ─ | ─ | ─ | ─ | ─ | ─ | ─ | ─ | ─ | ─ | ─ | ─ | ─ | ─ | ─ | ─ | ─ | ─ | ─ | ─ | ─ | ─ | ─ | ─ | ─ | ─ | ─ | ─ | ─ | ─ | ─ | ─ | ─ | ─ | ─ | ─ | ─ | ─ | ─ | ─ | ─ | ─ | ─ | ─ | ─ | ─ | ─ | ─ | ─ | ─ | ─ | ─ | ─ | ─ | ─ | ─ | ─ | ─ | ─ | ─ | ─ | ─ | ─ | ─ | ─ | ─ | ─ | ─ | ─ | ─ | ─ | ─ | ─ | ─ | ─ | ─ | ─ | ─ | ─ | ─ | ─ | ─ | ─ | ─ | ─ | ─ | ─ | ─ | ─ | ─ | ─ | ─ | ─ | ─ | ─ | ─ | ─ | ─ | ─ | ─ | ─ | ─ | ─ | ─ | ─ | ─ | ─ | ─ | ─ | ─ | ─ | ─ | ─ | ─ | ─ | ─ | ─ | ─ | ─ | ─ | ─ | ─ | ─ | ─ | ─ | ─ | ─ | ─ | ─ | ─ | ─ | ─ | ─ | ─ | ─ | ─ | ─ | ─ | ─ | ─ | ─ | ─ | ─ | ─ | ─ | ─ | ─ | ─ | ─ | ─ | ─ | ─ | ─ | ─ | ─ | ─ | ─ | ─ | ─ | ─ | ─ | ─ | ─ | ─ | ─ | ─ | ─ | ─ | ─ | ─ | ─ | ─ | ─ | ─ | ─ | ─ | ─ | ─ | ─ | ─ | ─ | ─ | ─ | ─ | ─ | ─ | ─ | ─ | ─ | ─ | ─ | ─ | ─ | ─ | ─ | ─ | ─ | ─ | ─ | ─ | ─ | ─ | ─ | ─ | ─ | ─ | ─ | ─ | ─ | ─ | ─ | ─ | ─ | ─ | ─ | ─ | ─ | ─ | ─ | ─ | ─ | ─ | ─ | ─ | ─ | ─ | ─ | ─ | ─ | ─ | ─ | ─ | ─ | ─ | ─ | ─ | ─ | ─ | ─ | ─ | ─ | ─ | ─ | ─ | ─ | ─ | ─ | ─ | ─ | ─ | ─ | ─ | ─ | ─ | ─ | ─ | ─ | ─ | ─ | ─ | ─ | ─ | ─ | ─ | ─ | ─ | ─ | ─ | ─ | ─ | ─ | ─ | ─ | ─ | ─ | ─ | ─ | ─ | ─ | ─ | ─ | ─ | ─ | ─ | ─ | ─ | ─ | ─ | ─ | ─ | ─ | ─ | ─ | ─ | ─ | ─ | ─ | ─ | ─ | ─ | ─ | ─ | ─ | ─ | ─ | ─ | ─ | ─ | ─ | ─ | ─ | ─ | ─ | ─ | ─ | ─ | ─ | ─ | ─ | ─ | ─ | ─ | ─ | ─ | ─ | ─ | ─ | ─ | ─ | ─ | ─ | ─ | ─ | ─ | ─ | ─ | ─ | ─ | ─ | ─ | ─ | ─ | ─ | ─ | ─ | ─ | ─ | ─ | ─ | ─ | ─ | ─ | ─ | ─ | ─ | ─ | ─ | ─ | ─ | ─ | ─ | ─ | ─ | ─ | ─ | ─ | ─ | ─ | ─ | ─ | ─ | ─ | ─ | ─ | ─ | ─ | ─ | ─ | ─ | ─ | ─ | ─ | ─ | ─ | ─ | ─ | ─ | ─ | ─ | ─ | ─ | ─ | ─ | ─ | ─ | ─ | ─ | ─ | ─ | ─ | ─ | ─ | ─ | ─ | ─ | ─ | ─ | ─ | ─ | ─ | ─ | ─ | ─ | ─ | ─ | ─ | ─ | ─ | ─ | ─ | ─ | ─ | ─ | ─ | ─ | ─ | ─ | ─ | ─ | ─ | ─ | ─ | ─ | ─ | ─ | ─ | ─ | ─ | ─ | ─ | ─ | ─ | ─ | ─ | ─ | ─ | ─ | ─ | ─ | ─ | ─ | ─ | ─ | ─ | ─ | ─ | ─ | ─ | ─ | ─ | ─ | ─ | ─ | ─ | ─ | ─ | ─ | ─ | ─ | ─ | ─ | ─ | ─ | ─ | ─ | ─ | ─ | ─ | ─ | ─ | ─ | ─ | ─ | ─ | ─ | ─ | ─ | ─ | ─ | ─ | ─ | ─ | ─ | ─ | ─ | ─ | ─ | ─ | ─ | ─ | ─ | ─ | ─ | ─ | ─ | ─ | ─ | ─ | ─ | ─ | ─ | ─ | ─ | ─ | ─ | ─ | ─ | ─ | ─ | ─ | ─ | ─ | ─ | ─ | ─ | ─ | ─ | ─ | ─ | ─ | ─ | ─ | ─ | ─ | ─ | ─ | ─ | ─ | ─ | ─ | ─ | ─ | ─ | ─ | ─ | ─ | ─ | ─ | ─ | ─ | ─ | ─ | ─ | ─ | ─ | ─ | ─ | ─ | ─ | ─ | ─ | ─ | ─ | ─ | ─ | ─ | ─ | ─ | ─ | ─ | ─ | ─ | ─ | ─ | ─ | ─ | ─ | ─ | ─ | ─ | ─ | ─ | ─ | ─ | ─ | ─ | ─ | ─ | ─ | ─ | ─ | ─ | ─ | ─ | ─ | ─ | ─ | ─ | ─ | ─ | ─ | ─ | ─ | ─ | ─ | ─ | ─ | ─ | ─ | ─ | ─ | ─ | ─ | ─ | ─ | ─ | ─ | ─ | ─ | ─ | ─ | ─ | ─ | ─ | ─ | ─ | ─ | ─ | ─ | ─ | ─ | ─ | ─ | ─ | ─ | ─ | ─ | ─ | ─ | ─ | ─ | ─ | ─ | ─ | ─ | ─ | ─ | ─ | ─ | ─ | ─ | ─ | ─ | ─ | ─ | ─ | ─ | ─ | ─ | ─ | ─ | ─ | ─ | ─ | ─ | ─ | ─ | ─ | ─ | ─ | ─ | ─ | ─ | ─ | ─ | ─ | ─ | ─ | ─ | ─ | ─ | ─ | ─ | ─ | ─ | ─ | ─ | ─ | ─ | ─ | ─ | ─ | ─ | ─ | ─ | ─ | ─ | ─ | ─ | ─ | ─ | ─ | ─ | ─ | ─ | ─ | ─ | ─ | ─ | ─ | ─ | ─ | ─ | ─ | ─ | ─ | ─ | ─ | ─ | ─ | ─ | ─ | ─ | ─ | ─ | ─ | ─ | ─ | ─ | ─ | ─ | ─ | ─ | ─ | ─ | ─ | ─ | ─ | ─ | ─ | ─ | ─ | ─ | ─ | ─ | ─ | ─ | ─ | ─ | ─ | ─ | ─ | ─ | ─ | ─ | ─ | ─ | ─ | ─ | ─ | ─ | ─ | ─ | ─ | ─ | ─ | ─ | ─ | ─ | ─ | ─ | ─ | ─ | ─ | ─ | ─ | ─ | ─ | ─ | ─ | ─ | ─ | ─ | ─ | ─ | ─ | ─ | ─ | ─ | ─ | ─ | ─ | ─ | ─ | ─ | ─ | ─ | ─ | ─ | ─ | ─ | ─ | ─ | ─ | ─ | ─ | ─ | ─ | ─ | ─ | ─ | ─ | ─ | ─ | ─ | ─ | ─ | ─ | ─ | ─ | ─ | ─ | ─ | ─ | ─ | ─ | ─ | ─ | ─ | ─ | ─ | ─ | ─ | ─ | ─ | ─ | ─ | ─ | ─ | ─ | ─ | ─ | ─ | ─ | ─ | ─ | ─ | ─ | ─ | ─ | ─ | ─ | ─ | ─ | ─ | ─ | ─ | ─ | ─ | ─ | ─ | ─ | ─ | ─ | ─ | ─ | ─ | ─ | ─ | ─ | ─ | ─ | ─ | ─ | ─ | ─ | ─ | ─ | ─ | ─ | ─ | ─ | ─ | ─ | ─ | ─ | ─ | ─ | ─ | ─ | ─ | ─ | ─ | ─ | ─ | ─ | ─ | ─ | ─ | ─ | ─ | ─ | ─ | ─ | ─ | ─ | ─ | ─ | ─ | ─ | ─ | ─ | ─ | ─ | ─ | ─ | ─ | ─ | ─ | ─ | ─ | ─ | ─ | ─ | ─ | ─ | ─ | ─ | ─ | ─ | ─ | ─ | ─ | ─ | ─ | ─ | ─ | ─ | ─ | ─ | ─ | ─ | ─ | ─ | ─ | ─ | ─ | ─ | ─ | ─ | ─ | ─ | ─ | ─ | ─ | ─ | ─ | ─ | ─ | ─ | ─ | ─ | ─ | ─ | ─ | ─ | ─ | ─ | ─ | ─ | ─ | ─ | ─ | ─ | ─ | ─ | ─ | ─ | ─ | ─ | ─ | ─ | ─ | ─ | ─ | ─ | ─ | ─ | ─ | ─ | ─ | ─ | ─ | ─ | ─ | ─ | ─ | ─ | ─ | ─ | ─ | ─ | ─ | ─ | ─ | ─ | ─ | ─ | ─ | ─ | ─ | ─ | ─ | ─ | ─ | ─ | ─ | ─ | ─ | ─ | ─ | ─ | ─ | ─ | ─ | ─ | ─ | ─ | ─ | ─ | ─ | ─ | ─ | ─ | ─ | ─ | ─ | ─ | ─ | ─ | ─ | ─ | ─ | ─ | ─ | ─ | ─ | ─ | ─ | ─ | ─ | ─ | ─ | ─ | ─ | ─ | ─ | ─ | ─ | ─ | ─ | ─ | ─ | ─ | ─ | ─ | ─ | ─ | ─ | ─ | ─ | ─ | ─ | ─ | ─ | ─ | ─ | ─ | ─ | ─ | ─ | ─ | ─ | ─ | ─ | ─ | ─ | ─ | ─ | ─ | ─ | ─ | ─ | ─ | ─ | ─ | ─ | ─ | ─ | ─ | ─ | ─ | ─ | ─ | ─ | ─ | ─ | ─ | ─ | ─ | ─ | ─ | ─ | ─ | ─ | ─ | ─ | ─ | ─ | ─ | ─ | ─ | ─ | ─ | ─ | ─ | ─ | ─ | ─ | ─ | ─ | ─ | ─ | ─ | ─ | ─ | ─ | ─ | ─ | ─ | ─ | ─ | ─ | ─ | ─ | ─ | ─ | ─ | ─ | ─ | ─ | ─ | ─ | ─ | ─ | ─ | ─ | ─ | ─ | ─ | ─ | ─ | ─ | ─ | ─ | ─ | ─ | ─ | ─ | ─ | ─ | ─ | ─ | ─ | ─ | ─ | ─ | ─ | ─ | ─ | ─ | ─ | ─ | ─ | ─ | ─ | ─ | ─ | ─ | ─ | ─ | ─ | ─ | ─ | ─ | ─ | ─ | ─ | ─ | ─ | ─ | ─ | ─ | ─ | ─ | ─ | ─ | ─ | ─ | ─ | ─ | ─ | ─ | ─ | ─ | ─ | ─ | ─ | ─ | ─ | ─ | ─ | ─ | ─ | ─ | ─ | ─ | ─ | ─ | ─ | ─ | ─ | ─ | ─ | ─ | ─ | ─ | ─ | ─ | ─ | ─ | ─ | ─ | ─ | ─ | ─ | ─ | ─ | ─ | ─ | ─ | ─ | ─ | ─ | ─ | ─ | ─ | ─ | ─ | ─ | ─ | ─ | ─ | ─ | ─ | ─ | ─ | ─ | ─ | ─ | ─ | ─ | ─ | ─ | ─ | ─ | ─ | ─ | ─ | ─ | ─ | ─ | ─ | ─ | ─ | ─ | ─ | ─ | ─ | ─ | ─ | ─ | ─ | ─ | ─ | ─ | ─ | ─ | ─ | ─ | ─ | ─ | ─ | ─ | ─ | ─ | ─ | ─ | ─ | ─ | ─ | ─ | ─ | ─ | ─ | ─ | ─ | ─ | ─ | ─ | ─ | ─ | ─ | ─ | ─ | ─ | ─ | ─ | ─ | ─ | ─ | ─ | ─ | ─ | ─ | ─ | ─ | ─ | ─ | ─ | ─ | ─ | ─ | ─ | ─ | ─ | ─ | ─ | ─ | ─ | ─ | ─ | ─ | ─ | ─ | ─ | ─ | ─ | ─ | ─ | ─ | ─ | ─ | ─ | ─ | ─ | ─ | ─ | ─ | ─ | ─ | ─ | ─ | ─ | ─ | ─ | ─ | ─ | ─ | ─ | ─ | ─ | ─ | ─ | ─ | ─ | ─ | ─ | ─ | ─ | ─ | ─ | ─ | ─ | ─ | ─ | ─ | ─ | ─ | ─ | ─ | ─ | ─ | ─ | ─ | ─ | ─ | ─ | ─ | ─ | ─ | ─ | ─ | ─ | ─ | ─ | ─ | ─ | ─ | ─ | ─ | ─ | ─ | ─ | ─ | ─ | ─ | ─ | ─ | ─ | ─ | ─ | ─ | ─ | ─ | ─ | ─ | ─ | ─ | ─ | ─ | ─ | ─ | ─ | ─ | ─ | ─ | ─ | ─ | ─ | ─ | ─ | ─ | ─ | ─ | ─ | ─ | ─ | ─ | ─ | ─ | ─ | ─ | ─ | ─ | ─ | ─ | ─ | ─ | ─ | ─ | ─ | ─ | ─ | ─ | ─ | ─ | ─ | ─ | ─ | ─ | ─ | ─ | ─ | ─ | ─ | ─ | ─ | ─ | ─ | ─ | ─ | ─ | ─ | ─ | ─ | ─ | ─ | ─ | ─ | ─ | ─ | ─ | ─ | ─ | ─ | ─ | ─ | ─ | ─ | ─ | ─ | ─ | ─ | ─ | ─ | ─ | ─ | ─ | ─ | ─ | ─ | ─ | ─ | ─ | ─ | ─ | ─ | ─ | ─ | ─ | ─ | ─ | ─ | ─ | ─ | ─ | ─ | ─ | ─ | ─ | ─ | ─ | ─ | ─ | ─ | ─ | ─ | ─ | ─ | ─ | ─ | ─ | ─ | ─ | ─ | ─ | ─ | ─ | ─ | ─ | ─ | ─ | ─ | ─ | ─ | ─ | ─ | ─ | ─ | ─ | ─ | ─ | ─ | ─ | ─ | ─ | ─ | ─ | ─ | ─ | ─ | ─ | ─ | ─ | ─ | ─ | ─ | ─ | ─ | ─ | ─ | ─ | ─ | ─ | ─ | ─ | ─ | ─ | ─ | ─ | ─ | ─ | ─ | ─ | ─ | ─ | ─ | ─ | ─ | ─ | ─ | ─ | ─ | ─ | ─ | ─ | ─ | ─ | ─ | ─ | ─ | ─ | ─ | ─ | ─ | ─ | ─ | ─ | ─ | ─ | ─ | ─ | ─ | ─ | ─ | ─ | ─ | ─ | ─ | ─ | ─ | ─ | ─ | ─ | ─ | ─ | ─ | ─ | ─ | ─ | ─ | ─ | ─ | ─ | ─ | ─ | ─ | ─ | ─ | ─ | ─ | ─ | ─ | ─ | ─ | ─ | ─ | ─ | ─ | ─ | ─ | ─ | ─ | ─ | ─ | ─ | ─ | ─ | ─ | ─ | ─ | ─ | ─ | ─ | ─ | ─ | ─ | ─ | ─ | ─ | ─ | ─ | ─ | ─ | ─ | ─ | ─ | ─ | ─ | ─ | ─ | ─ | ─ | ─ | ─ | ─ | ─ | ─ | ─ | ─ | ─ | ─ | ─ | ─ | ─ | ─ | ─ | ─ | ─ | ─ | ─ | ─ | ─ | ─ | ─ | ─ | ─ | ─ | ─ | ─ | ─ | ─ | ─ | ─ | ─ | ─ | ─ | ─ | ─ | ─ | ─ | ─ | ─ | ─ | ─ | ─ | ─ | ─ | ─ | ─ | ─ | ─ | ─ | ─ | ─ | ─ | ─ | ─ | ─ | ─ | ─ | ─ | ─ | ─ | ─ | ─ | ─ | ─ | ─ | ─ | ─ | ─ | ─ | ─ | ─ | ─ | ─ | ─ | ─ | ─ | ─ | ─ | ─ | ─ | ─ | ─ | ─ | ─ | ─ | ─ | ─ | ─ | ─ | ─ | ─ | ─ | ─ | ─ | ─ | ─ | ─ | ─ | ─ | ─ | ─ | ─ | ─ | ─ | ─ | ─ | ─ | ─ | ─ | ─ | ─ | ─ | ─ | ─ | ─ | ─ | ─ | ─ | ─ | ─ | ─ | ─ | ─ | ─ | ─ | ─ | ─ | ─ | ─ | ─ | ─ | ─ | ─ | ─ | ─ | ─ | ─ | ─ | ─ | ─ | ─ | ─ | ─ | ─ | ─ | ─ | ─ | ─ | ─ | ─ | ─ | ─ | ─ | ─ | ─ | ─ | ─ | ─ | ─ | ─ | ─ | ─ | ─ | ─ | ─ | ─ | ─ | ─ | ─ | ─ | ─ | ─ | ─ | ─ | ─ | ─ | ─ | ─ | ─ | ─ | ─ | ─ | ─ | ─ | ─ | ─ | ─ | ─ | ─ | ─ | ─ | ─ | ─ | ─ | ─ | ─ | ─ | ─ | ─ | ─ | ─ | ─ | ─ | ─ | ─ | ─ | ─ | ─ | ─ | ─ | ─ | ─ | ─ | ─ | ─ | ─ | ─ | ─ | ─ | ─ | ─ | ─ | ─ | ─ | ─ | ─ | ─ | ─ | ─ | ─ | ─ | ─ | ─ | ─ | ─ | ─ | ─ | ─ | ─ | ─ | ─ | ─ | ─ | ─ | ─ | ─ | ─ | ─ | ─ | ─ | ─ | ─ | ─ | ─ | ─ | ─ | ─ | ─ | ─ | ─ | ─ | ─ | ─ | ─ | ─ | ─ | ─ | ─ | ─ | ─ | ─ | ─ | ─ | ─ | ─ | ─ | ─ | ─ | ─ | ─ | ─ | ─ | ─ | ─ | ─ | ─ | ─ | ─ | ─ | ─ | ─ | ─ | ─ | ─ | ─ | ─ | ─ | ─ | ─ | ─ | ─ | ─ | ─ | ─ | ─ | ─ | ─ | ─ | ─ | ─ | ─ | ─ | ─ | ─ | ─ | ─ | ─ | ─ | ─ | ─ | ─ | ─ | ─ | ─ | ─ | ─ | ─ | ─ | ─ | ─ | ─ | ─ | ─ | ─ | ─ | ─ | ─ | ─ | ─ | ─ | ─ | ─ | ─ | ─ | ─ | ─ | ─ | ─ | ─ | ─ | ─ | ─ | ─ | ─ | ─ | ─ | ─ | ─ | ─ | ─ | ─ | ─ | ─ | ─ | ─ | ─ | ─ | ─ | ─ | ─ | ─ | ─ | ─ | ─ | ─ | ─ | ─ | ─ | ─ | ─ | ─ | ─ | ─ | ─ | ─ | ─ | ─ | ─ | ─ | ─ | ─ | ─ | ─ | ─ | ─ | ─ | ─ | ─ | ─ | ─ | ─ | ─ | ─ | ─ | ─ | ─ | ─ | ─ | ─ | ─ | ─ | ─ | ─ | ─ | ─ | ─ | ─ | ─ | ─ | ─ | ─ | ─ | ─ | ─ | ─ | ─ | ─ | ─ | ─ | ─ | ─ | ─ | ─ | ─ | ─ | ─ | ─ | ─ | ─ | ─ | ─ | ─ | ─ | ─ | ─ | ─ | ─ | ─ | ─ | ─ | ─ | ─ | ─ | ─ | ─ | ─ | ─ | ─ | ─ | ─ | ─ | ─ | ─ | ─ | ─ | ─ | ─ | ─ | ─ | ─ | ─ | ─ | ─ | ─ | ─ | ─ | ─ | ─ | ─ | ─ | ─ | ─ | ─ | ─ | ─ | ─ | ─ | ─ | ─ | ─ | ─ | ─ | ─ | ─ | ─ | ─ | ─ | ─ | ─ | ─ | ─ | ─ | ─ | ─ | ─ | ─ | ─ | ─ | ─ | ─ | ─ | ─ | ─ | ─ | ─ | ─ | ─ | ─ | ─ | ─ | ─ | ─ | ─ | ─ | ─ | ─ | ─ | ─ | ─ | ─ | ─ | ─ | ─ | ─ | ─ | ─ | ─ | ─ | ─ | ─ | ─ | ─ | ─ | ─ | ─ | ─ | ─ | ─ | ─ | ─ | ─ | ─ | ─ | ─ | ─ | ─ | ─ | ─ | ─ | ─ | ─ | ─ | ─ | ─ | ─ | ─ | ─ | ─ | ─ | ─ | ─ | ─ | ─ | ─ | ─ | ─ | ─ | ─ | ─ | ─ | ─ | ─ | ─ | ─ | ─ | ─ | ─ | ─ | ─ | ─ | ─ | ─ | ─ | ─ | ─ | ─ | ─ | ─ | ─ | ─ | ─ | ─ | ─ | ─ | ─ | ─ | ─ | ─ | ─ | ─ | ─ | ─ | ─ | ─ | ─ | ─ | ─ | ─ | ─ | ─ | ─ | ─ | ─ | ─ | ─ | ─ | ─ | ─ | ─ | ─ | ─ | ─ | ─ | ─ | ─ | ─ | ─ | ─ | ─ | ─ | ─ | ─ | ─ | ─ | ─ | ─ | ─ | ─ | ─ | ─ | ─ | ─ | ─ | ─ | ─ | ─ | ─ | ─ | ─ | ─ | ─ | ─ | ─ | ─ | ─ | ─ | ─ | ─ | ─ | ─ | ─ | ─ | ─ | ─ | ─ | ─ | ─ | ─ | ─ | ─ | ─ | ─ | ─ | ─ | ─ | ─ | ─ | ─ | ─ | ─ | ─ | ─ | ─ | ─ | ─ | ─ | ─ | ─ | ─ | ─ | ─ | ─ | ─ | ─ | ─ | ─ | ─ | ─ | ─ | ─ | ─ | ─ | ─ | ─ | ─ | ─ | ─ | ─ | ─ | ─ | ─ | ─ | ─ | ─ | ─ | ─ | ─ | ─ | ─ | ─ | ─ | ─ | ─ | ─ | ─ | ─ | ─ | ─ | ─ | ─ | ─ | ─ | ─ | ─ | ─ | ─ | ─ | ─ | ─ | ─ | ─ | ─ | ─ | ─ | ─ | ─ | ─ | ─ | ─ | ─ | ─ | ─ | ─ | ─ | ─ | ─ | ─ | ─ | ─ | ─ | ─ | ─ | ─ | ─ | ─ | ─ | ─ | ─ | ─ | ─ | ─ | ─ | ─ | ─ | ─ | ─ | ─ | ─ | ─ | ─ | ─ | ─ | ─ | ─ | ─ | ─ | ─ | ─ | ─ | ─ | ─ | ─ | ─ | ─ | ─ | ─ | ─ | ─ | ─ | ─ | ─ | ─ | ─ | ─ | ─ | ─ | ─ | ─ | ─ | ─ | ─ | ─ | ─ | ─ | ─ | ─ | ─ | ─ | ─ | ─ | ─ | ─ | ─ | ─ | ─ | ─ | ─ | ─ | ─ | ─ | ─ | ─ | ─ | ─ | ─ | ─ | ─ | ─ | ─ | ─ | ─ | ─ | ─ | ─ | ─ | ─ | ─ | ─ | ─ | ─ | ─ | ─ | ─ | ─ | ─ | ─ | ─ | ─ | ─ | ─ | ─ | ─ | ─ | ─ | ─ | ─ | ─ | ─ | ─ | ─ | ─ | ─ | ─ | ─ | ─ | ─ | ─ | ─ | ─ | ─ | ─ | ─ | ─ | ─ | ─ | ─ | ─ | ─ | ─ | ─ | ─ | ─ | ─ | ─ | ─ | ─ | ─ | ─ | ─ | ─ | ─ | ─ | ─ | ─ | ─ | ─ | ─ | ─ | ─ | ─ | ─ | ─ | ─ | ─ | ─ | ─ | ─ | ─ | ─ | ─ | ─ | ─ | ─ | ─ | ─ | ─ | ─ | ─ | ─ | ─ | ─ | ─ | ─ | ─ | ─ | ─ | ─ | ─ | ─ | ─ | ─ | ─ | ─ | ─ | ─ | ─ | ─ | ─ | ─ | ─ | ─ | ─ | ─ | ─ | ─ | ─ | ─ | ─ | ─ | ─ | ─ | ─ | ─ | ─ | ─ | ─ | ─ | ─ | ─ | ─ | ─ | ─ | ─ | ─ | ─ | ─ | ─ | ─ | ─ | ─ | ─ | ─ | ─ | ─ | ─ | ─ | ─ | ─ | ─ | ─ | ─ | ─ | ─ | ─ | ─ | ─ | ─ | ─ | ─ | ─ | ─ | ─ | ─ | ─ | ─ | ─ | ─ | ─ | ─ | ─ | ─ | ─ | ─ | ─ | ─ | ─ | ─ | ─ | ─ | ─ | ─ | ─ | ─ | ─ | ─ | ─ | ─ | ─ | ─ | ─ | ─ | ─ | ─ | ─ | ─ | ─ | ─ | ─ | ─ | ─ | ─ | ─ | ─ | ─ | ─ | ─ | ─ | ─ | ─ | ─ | ─ | ─ | ─ | ─ | ─ | ─ | ─ | ─ | ─ | ─ | ─ | ─ | ─ | ─ | ─ | ─ | ─ | ─ | ─ | ─ | ─ | ─ | ─ | ─ | ─ | ─ | ─ | ─ | ─ | ─ | ─ | ─ | ─ | ─ | ─ | ─ | ─ | ─ | ─ | ─ | ─ | ─ | ─ | ─ | ─ | ─ | ─ | ─ | ─ | ─ | ─ | ─ | ─ | ─ | ─ | ─ | ─ | ─ | ─ | ─ | ─ | ─ | ─ | ─ | ─ | ─ | ─ | ─ | ─ | ─ | ─ | ─ | ─ | ─ | ─ | ─ | ─ | ─ | ─ | ─ | ─ | ─ | ─ | ─ | ─ | ─ | ─ | ─ | ─ | ─ | ─ | ─ | ─ | ─ | ─ | ─ | ─ | ─ | ─ | ─ | ─ | ─ | ─ | ─ | ─ | ─ | ─ | ─ | ─ | ─ | ─ | ─ | ─ | ─ | ─ | ─ | ─ | ─ | ─ | ─ | ─ | ─ | ─ | ─ | ─ | ─ | ─ | ─ | ─ | ─ | ─ | ─ | ─ | ─ | ─ | ─ | ─ | ─ | ─ | ─ | ─ | ─ | ─ | ─ | ─ | ─ | ─ | ─ | ─ | ─ | ─ | ─ | ─ | ─ | ─ | ─ | ─ | ─ | ─ | ─ | ─ | ─ | ─ | ─ | ─ | ─ | ─ | ─ | ─ | ─ | ─ | ─ | ─ | ─ | ─ | ─ | ─ | ─ | ─ | ─ | ─ | ─ | ─ | ─ | ─ | ─ | ─ | ─ | ─ | ─ | ─ | ─ | ─ | ─ | ─ | ─ | ─ | ─ | ─ | ─ | ─ | ─ | ─ | ─ | ─ | ─ | ─ | ─ | ─ | ─ | ─ | ─ | ─ | ─ | ─ | ─ | ─ | ─ | ─ | ─ | ─ | ─ | ─ | ─ | ─ | ─ | ─ | ─ | ─ | ─ | ─ | ─ | ─ | ─ | ─ | ─ | ─ | ─ | ─ | ─ | ─ | ─ | ─ | ─ | ─ | ─ | ─ | ─ | ─ | ─ | ─ | ─ | ─ | ─ | ─ | ─ | ─ | ─ | ─ | ─ | ─ | ─ | ─ | ─ | ─ | ─ | ─ | ─ | ─ | ─ | ─ | ─ | ─ | ─ | ─ | ─ | ─ | ─ | ─ | ─ | ─ | ─ | ─ | ─ | ─ | ─ | ─ | ─ | ─ | ─ | ─ | ─ | ─ | ─ | ─ | ─ | ─ | ─ | ─ | ─ | ─ | ─ | ─ | ─ | ─ | ─ | ─ | ─ | ─ | ─ | ─ | ─ | ─ | ─ | ─ | ─ | ─ | ─ | ─ | ─ | ─ | ─ | ─ | ─ | ─ | ─ | ─ | ─ | ─ | ─ | ─ | ─ | ─ | ─ | ─ | ─ | ─ | ─ | ─ | ─ | ─ | ─ | ─ | ─ | ─ | ─ | ─ | ─ | ─ | ─ | ─ | ─ | ─ | ─ | ─ | ─ | ─ | ─ | ─ | ─ | ─ | ─ | ─ | ─ | ─ | ─ | ─ | ─ | ─ | ─ | ─ | ─ | ─ | ─ | ─ | ─ | ─ | ─ | ─ | ─ | ─ | ─ | ─ | ─ | ─ | ─ | ─ | ─ | ─ | ─ | ─ | ─ | ─ | ─ | ─ | ─ | ─ | ─ | ─ | ─ | ─ | ─ | ─ | ─ | ─ | ─ | ─ | ─ | ─ | ─ | ─ | ─ | ─ | ─ | ─ | ─ | ─ | ─ | ─ | ─ | ─ | ─ | ─ | ─ | ─ | ─ | ─ | ─ | ─ | ─ | ─ | ─ | ─ | ─ | ─ | ─ | ─ | ─ | ─ | ─ | ─ | ─ | ─ | ─ | ─ | ─ | ─ | ─ | ─ | ─ | ─ | ─ | ─ | ─ | ─ | ─ | ─ | ─ | ─ | ─ | ─ | ─ | ─ | ─ | ─ | ─ | ─ | ─ | ─ | ─ | ─ | ─ | ─ | ─ | ─ | ─ | ─ | ─ | ─ | ─ | ─ | ─ | ─ | ─ | ─ | ─ | ─ | ─ | ─ | ─ | ─ | ─ | ─ | ─ | ─ | ─ | ─ | ─ | ─ | ─ | ─ | ─ | ─ | ─ | ─ | ─ | ─ | ─ | ─ | ─ | ─ | ─ | ─ | ─ | ─ | ─ | ─ | ─ | ─ | ─ | ─ | ─ | ─ | ─ | ─ | ─ | ─ | ─ | ─ | ─ | ─ | ─ | ─ | ─ | ─ | ─ | ─ | ─ | ─ | ─ | ─ | ─ | ─ | ─ | ─ | ─ | ─ | ─ | ─ | ─ | ─ | ─ | ─ | ─ | ─ | ─ | ─ | ─ | ─ | ─ | ─ | ─ | ─ | ─ | ─ | ─ | ─ | ─ | ─ | ─ | ─ | ─ | ─ | ─ | ─ | ─ | ─ | ─ | ─ | ─ | ─ | ─ | ─ | ─ | ─ | ─ | ─ | ─ | ─ | ─ | ─ | ─ | ─ | ─ | ─ | ─ | ─ | ─ | ─ | ─ | ─ | ─ | ─ | ─ | ─ | ─ | ─ | ─ | ─ | ─ | ─ | ─ | ─ | ─ | ─ | ─ | ─ | ─ | ─ | ─ | ─ | ─ | ─ | ─ | ─ | ─ | ─ | ─ | ─ | ─ | ─ | ─ | ─ | ─ | ─ | ─ | ─ | ─ | ─ | ─ | ─ | ─ | ─ | ─ | ─ | ─ | ─ | ─ | ─ | ─ | ─ | ─ | ─ | ─ | ─ | ─ | ─ | ─ | ─ | ─ | ─ | ─ | ─ | ─ | ─ | ─ | ─ | ─ | ─ | ─ | ─ | ─ | ─ | ─ | ─ | ─ | ─ | ─ | ─ | ─ | ─ | ─ | ─ | ─ | ─ | ─ | ─ | ─ | ─ | ─ | ─ | ─ | ─ | ─ | ─ | ─ | ─ | ─ | ─ | ─ | ─ | ─ | ─ | ─ | ─ | ─ | ─ | ─ | ─ | ─ | ─ | ─ | ─ | ─ | ─ | ─ | ─ | ─ | ─ | ─ | ─ | ─ | ─ | ─ | ─ | ─ | ─ | ─ | ─ | ─ | ─ | ─ | ─ | ─ | ─ | ─ | ─ | ─ | ─ | ─ | ─ | ─ | ─ | ─ | ─ | ─ | ─ | ─ | ─ | ─ | ─ | ─ | ─ | ─ | ─ | ─ | ─ | ─ | ─ | ─ | ─ | ─ | ─ | ─ | ─ | ─ | ─ | ─ | ─ | ─ | ─ | ─ | ─ | ─ | ─ | ─ | ─ | ─ | ─ | ─ | ─ | ─ | ─ | ─ | ─ | ─ | ─ | ─ | ─ | ─ | ─ | ─ | ─ | ─ | ─ | ─ | ─ | ─ | ─ | ─ | ─ | ─ | ─ | ─ | ─ | ─ | ─ | ─ | ─ | ─ | ─ | ─ | ─ | ─ | ─ | ─ | ─ | ─ | ─ | ─ | ─ | ─ | ─ | ─ | ─ | ─ | ─ | ─ | ─ | ─ | ─ | ─ | ─ | ─ | ─ | ─ | ─ | ─ | ─ | ─ | ─ | ─ | ─ | ─ | ─ | ─ | ─ | ─ | ─ | ─ | ─ | ─ | ─ | ─ | ─ | ─ | ─ | ─ | ─ | ─ | ─ | ─ | ─ | ─ | ─ | ─ | ─ | ─ | ─ | ─ | ─ | ─ | ─ | ─ | ─ | ─ | ─ | ─ | ─ | ─ | ─ | ─ | ─ | ─ | ─ | ─ | ─ | ─ | ─ | ─ | ─ | ─ | ─ | ─ | ─ | ─ | ─ | ─ | ─ | ─ | ─ | ─ | ─ | ─ | ─ | ─ | ─ | ─ | ─ | ─ | ─ | ─ | ─ | ─ | ─ | ─ | ─ | ─ | ─ | ─ | ─ | ─ | ─ | ─ | ─ | ─ | ─ | ─ | ─ | ─ | ─ | ─ | ─ | ─ | ─ | ─ | ─ | ─ | ─ | ─ | ─ | ─ | ─ | ─ | ─ | ─ | ─ | ─ | ─ | ─ | ─ | ─ | ─ | ─ | ─ | ─ | ─ | ─ | ─ | ─ | ─ | ─ | ─ | ─ | ─ | ─ | ─ | ─ | ─ | ─ | ─ | ─ | ─ | ─ | ─ | ─ | ─ | ─ | ─ | ─ | ─ | ─ | ─ | ─ | ─ | ─ | ─ | ─ | ─ | ─ | ─ | ─ | ─ | ─ | ─ | ─ | ─ | ─ | ─ | ─ | ─ | ─ | ─ | ─ | ─ | ─ | ─ | ─ | ─ | ─ | ─ | ─ | ─ | ─ | ─ | ─ | ─ | ─ | ─ | ─ | ─ | ─ | ─ | ─ | ─ | ─ | ─ | ─ | ─ | ─ | ─ | ─ | ─ | ─ | ─ | ─ | ─ | ─ | ─ | ─ | ─ | ─ | ─ | ─ | ─ | ─ | ─ | ─ | ─ | ─ | ─ | ─ | ─ | ─ | ─ | ─ | ─ | ─ | ─ | ─ | ─ | ─ | ─ | ─ | ─ | ─ | ─ | ─ | ─ | ─ | ─ | ─ | ─ | ─ | ─ | ─ | ─ | ─ | ─ | ─ | ─ | ─ | ─ | ─ | ─ | ─ | ─ | ─ | ─ | ─ | ─ | ─ | ─ | ─ | ─ | ─ | ─ | ─ | ─ | ─ | ─ | ─ | ─ | ─ | ─ | ─ | ─ | ─ | ─ | ─ | ─ | ─ | ─ | ─ | ─ | ─ | ─ | ─ | ─ | ─ | ─ | ─ | ─ | ─ | ─ | ─ | ─ | ─ | ─ | ─ | ─ | ─ | ─ | ─ | ─ | ─ | ─ | ─ | ─ | ─ | ─ | ─ | ─ | ─ | ─ | ─ | ─ | ─ | ─ | ─ | ─ | ─ | ─ | ─ | ─ | ─ | ─ | ─ | ─ | ─ | ─ | ─ | ─ | ─ | ─ | ─ | ─ | ─ | ─ | ─ | ─ | ─ | ─ | ─ | ─ | ─ | ─ | ─ | ─ | ─ | ─ | ─ | ─ | ─ | ─ | ─ | ─ | ─ | ─ | ─ | ─ | ─ | ─ | ─ | ─ | ─ | ─ | ─ | ─ | ─ | ─ | ─ | ─ | ─ | ─ | ─ | ─ | ─ | ─ | ─ | ─ | ─ | ─ | ─ | ─ | ─ | ─ | ─ | ─ | ─ | ─ | ─ | ─ | ─ | ─ | ─ | ─ | ─ | ─ | ─ | ─ | ─ | ─ | ─ | ─ | ─ | ─ | ─ | ─ | ─ | ─ | ─ | ─ | ─ | ─ | ─ | ─ | ─ | ─ | ─ | ─ | ─ | ─ | ─ | ─ | ─ | ─ | ─ | ─ | ─ | ─ | ─ | ─ | ─ | ─ | ─ | ─ | ─ | ─ | ─ | ─ | ─ | ─ | ─ | ─ | ─ | ─ | ─ | ─ | ─ | ─ | ─ | ─ | ─ | ─ | ─ | ─ | ─ | ─ | ─ | ─ | ─ | ─ | ─ | ─ | ─ | ─ | ─ | ─ | ─ | ─ | ─ | ─ | ─ | ─ | ─ | ─ | ─ | ─ | ─ | ─ | ─ | ─ | ─ | ─ | ─ | ─ | ─ | ─ | ─ | ─ | ─ | ─ | ─ | ─ | ─ | ─ | ─ | ─ | ─ | ─ | ─ | ─ | ─ | ─ | ─ | ─ | ─ | ─ | ─ | ─ | ─ | ─ | ─ | ─ | ─ | ─ | ─ | ─ | ─ | ─ | ─ | ─ | ─ | ─ | ─ | ─ | ─ | ─ | ─ | ─ | ─ | ─ | ─ | ─ | ─ | ─ | ─ | ─ | ─ | ─ | ─ | ─ | ─ | ─ | ─ | ─ | ─ | ─ | ─ | ─ | ─ | ─ | ─ | ─ | ─ | ─ | ─ | ─ | ─ | ─ | ─ | ─ | ─ | ─ | ─ | ─ | ─ | ─ | ─ | ─ | ─ | ─ | ─ | ─ | ─ | ─ | ─ | ─ | ─ | ─ | ─ | ─ | ─ | ─ | ─ | ─ | ─ | ─ | ─ | ─ | ─ | ─ | ─ | ─ | ─ | ─ | ─ | ─ | ─ | ─ | ─ | ─ | ─ | ─ | ─ | ─ | ─ | ─ | ─ | ─ | ─ | ─ | ─ | ─ | ─ | ─ | ─ | ─ | ─ | ─ | ─ | ─ | ─ | ─ | ─ | ─ | ─ | ─ | ─ | ─ | ─ | ─ | ─ | ─ | ─ | ─ | ─ | ─ | ─ | ─ | ─ | ─ | ─ | ─ | ─ | ─ | ─ | ─ | ─ | ─ | ─ | ─ | ─ | ─ | ─ | ─ | ─ | ─ | ─ | ─ | ─ | ─ | ─ | ─ | ─ | ─ | ─ | ─ | ─ | ─ | ─ | ─ | ─ | ─ | ─ | ─ | ─ | ─ | ─ | ─ | ─ | ─ | ─ | ─ | ─ | ─ | ─ | ─ | ─ | ─ | ─ | ─ | ─ | ─ | ─ | ─ | ─ | ─ | ─ | ─ | ─ | ─ | ─ | ─ | ─ | ─ | ─ | ─ | ─ | ─ | ─ | ─ | ─ | ─ | ─ | ─ | ─ | ─ | ─ | ─ | ─ | ─ | ─ | ─ | ─ | ─ | ─ | ─ | ─ | ─ | ─ | ─ | ─ | ─ | ─ | ─ | ─ | ─ | ─ | ─ | ─ | ─ | ─ | ─ | ─ | ─ | ─ | ─ | ─ | ─ | ─ | ─ | ─ | ─ | ─ | ─ | ─ | ─ | ─ | ─ | ─ | ─ | ─ | ─ | ─ | ─ | ─ | ─ | ─ | ─ | ─ | ─ | ─ | ─ | ─ | ─ | ─ | ─ | ─ | ─ | ─ | ─ | ─ | ─ | ─ | ─ | ─ | ─ | ─ | ─ | ─ | ─ | ─ | ─ | ─ | ─ | ─ | ─ | ─ | ─ | ─ | ─ | ─ | ─ | ─ | ─ | ─ | ─ | ─ | ─ | ─ | ─ | ─ | ─ | ─ | ─ | ─ | ─ | ─ | ─ | ─ | ─ | ─ | ─ | ─ | ─ | ─ | ─ | ─ | ─ | ─ | ─ | ─ | ─ | ─ | ─ | ─ | ─ | ─ | ─ | ─ | ─ | ─ | ─ | ─ | ─ | ─ | ─ | ─ | ─ | ─ | ─ | ─ | ─ | ─ | ─ | ─ | ─ | ─ | ─ | ─ | ─ | ─ | ─ | ─ | ─ | ─ | ─ | ─ | ─ | ─ | ─ | ─ | ─ | ─ | ─ | ─ | ─ | ─ | ─ | ─ | ─ | ─ | ─ | ─ | ─ | ─ | ─ | ─ | ─ | ─ | ─ | ─ | ─ | ─ | ─ | ─ | ─ | ─ | ─ | ─ | ─ | ─ | ─ | ─ | ─ | ─ | ─ | ─ | ─ | ─ | ─ | ─ | ─ | ─ | ─ | ─ | ─ | ─ | ─ | ─ | ─ | ─ | ─ | ─ | ─ | ─ | ─ | ─ | ─ | ─ | ─ | ─ | ─ | ─ | ─ | ─ | ─ | ─ | ─ | ─ | ─ | ─ | ─ | ─ | ─ | ─ | ─ | ─ | ─ | ─ | ─ | ─ | ─ | ─ | ─ | ─ | ─ | ─ | ─ | ─ | ─ | ─ | ─ | ─ | ─ | ─ | ─ | ─ | ─ | ─ | ─ | ─ | ─ | ─ | ─ | ─ | ─ | ─ | ─ | ─ | ─ | ─ | ─ | ─ | ─ | ─ | ─ | ─ | ─ | ─ | ─ | ─ | ─ | ─ | ─ | ─ | ─ | ─ | ─ | ─ | ─ | ─ | ─ | ─ | ─ | ─ | ─ | ─ | ─ | ─ | ─ | ─ | ─ | ─ | ─ | ─ | ─ | ─ | ─ | ─ | ─ | ─ | ─ | ─ | ─ | ─ | ─ | ─ | ─ | ─ | ─ | ─ | ─ | ─ | ─ | ─ | ─ | ─ | ─ | ─ | ─ | ─ | ─ | ─ | ─ | ─ | ─ | ─ | ─ | ─ | ─ | ─ | ─ | ─ | ─ | ─ | ─ | ─ | ─ | ─ | ─ | ─ | ─ | ─ | ─ | ─ | ─ | ─ | ─ | ─ | ─ | ─ | ─ | ─ | ─ | ─ | ─ | ─ | ─ | ─ | ─ | ─ | ─ | ─ | ─ | ─ | ─ | ─ | ─ | ─ | ─ | ─ | ─ | ─ | ─ | ─ | ─ | ─ | ─ | ─ | ─ | ─ | ─ | ─ | ─ | ─ | ─ | ─ | ─ | ─ | ─ | ─ | ─ | ─ | ─ | ─ | ─ | ─ | ─ | ─ | ─ | ─ | ─ | ─ | ─ | ─ | ─ | ─ | ─ | ─ | ─ | ─ | ─ | ─ | ─ | ─ | ─ | ─ | ─ | ─ | ─ | ─ | ─ | ─ | ─ | ─ | ─ | ─ | ─ | ─ | ─ | ─ | ─ | ─ | ─ | ─ | ─ | ─ | ─ | ─ | ─ | ─ | ─ | ─ | ─ | ─ | ─ | ─ | ─ | ─ | ─ | ─ | ─ | ─ | ─ | ─ | ─ | ─ | ─ | ─ | ─ | ─ | ─ | ─ | ─ | ─ | ─ | ─ | ─ | ─ | ─ | ─ | ─ | ─ | ─ | ─ | ─ | ─ | ─ | ─ | ─ | ─ | ─ | ─ | ─ | ─ | ─ | ─ | ─ | ─ | ─ | ─ | ─ | ─ | ─ | ─ | ─ | ─ | ─ | ─ | ─ | ─ | ─ | ─ | ─ | ─ | ─ | ─ | ─ | ─ | ─ | ─ | ─ | ─ | ─ | ─ | ─ | ─ | ─ | ─ | ─ | ─ | ─ | ─ | ─ | ─ | ─ | ─ | ─ | ─ | ─ | ─ | ─ | ─ | ─ | ─ | ─ | ─ | ─ | ─ | ─ | ─ | ─ | ─ | ─ | ─ | ─ | ─ | ─ | ─ | ─ | ─ | ─ | ─ | ─ | ─ | ─ | ─ | ─ | ─ | ─ | ─ | ─ | ─ | ─ | ─ | ─ | ─ | ─ | ─ | ─ | ─ | ─ | ─ | ─ | ─ | ─ | ─ | ─ | ─ | ─ | ─ | ─ | ─ | ─ | ─ | ─ | ─ | ─ | ─ | ─ | ─ | ─ | ─ | ─ | ─ | ─ | ─ | ─ | ─ | ─ | ─ | ─ | ─ | ─ | ─ | ─ | ─ | ─ | ─ | ─ | ─ | ─ | ─ | ─ | ─ | ─ | ─ | ─ | ─ | ─ | ─ | ─ | ─ | ─ | ─ | ─ | ─ | ─ | ─ | ─ | ─ | ─ | ─ | ─ | ─ | ─ | ─ | ─ | ─ | ─ | ─ | ─ | ─ | ─ | ─ | ─ | ─ | ─ | ─ | ─ | ─ | ─ | ─ | ─ | ─ | ─ | ─ | ─ | ─ | ─ | ─ | ─ | ─ | ─ | ─ | ─ | ─ | ─ | ─ | ─ | ─ | ─ | ─ | ─ | ─ | ─ | ─ | ─ | ─ | ─ | ─ | ─ | ─ | ─ | ─ | ─ | ─ | ─ | ─ | ─ | ─ | ─ | ─ | ─ | ─ | ─ | ─ | ─ | ─ | ─ | ─ | ─ | ─ | ─ | ─ | ─ | ─ | ─ | ─ | ─ | ─ | ─ | ─ | ─ | ─ | ─ | ─ | ─ | ─ | ─ | ─ | ─ | ─ | ─ | ─ | ─ | ─ | ─ | ─ | ─ | ─ | ─ | ─ | ─ | ─ | ─ | ─ | ─ | ─ | ─ | ─ | ─ | ─ | ─ | ─ | ─ | ─ | ─ | ─ | ─ | ─ | ─ | ─ | ─ | ─ | ─ | ─ | ─ | ─ | ─ | ─ | ─ | ─ | ─ | ─ | ─ | ─ | ─ | ─ | ─ | ─ | ─ | ─ | ─ | ─ | ─ | ─ | ─ | ─ | ─ | ─ | ─ | ─ | ─ | ─ | ─ | ─ | ─ | ─ | ─ | ─ | ─ | ─ | ─ | ─ | ─ | ─ | ─ | ─ | ─ | ─ | ─ | ─ | ─ | ─ | ─ | ─ | ─ | ─ | ─ | ─ | ─ | ─ | ─ | ─ | ─ | ─ | ─ | ─ | ─ | ─ | ─ | ─ | ─ | ─ | ─ | ─ | ─ | ─ | ─ | ─ | ─ | ─ | ─ | ─ | ─ | ─ | ─ | ─ | ─ | ─ | ─ | ─ | ─ | ─ | ─ | ─ | ─ | ─ | ─ | ─ | ─ | ─ | ─ | ─ | ─ | ─ | ─ | ─ | ─ | ─ | ─ | ─ | ─ | ─ | ─ | ─ | ─ | ─ | ─ | ─ | ─ | ─ | ─ | ─ | ─ | ─ | ─ | ─ | ─ | ─ | ─ | ─ | ─ | ─ | ─ | ─ | ─ | ─ | ─ | ─ | ─ | ─ | ─ | ─ | ─ | ─ | ─ | ─ | ─ | ─ | ─ | ─ | ─ | ─ | ─ | ─ | ─ | ─ | ─ | ─ | ─ | ─ | ─ | ─ | ─ | ─ | ─ | ─ | ─ | ─ | ─ | ─ | ─ | ─ | ─ | ─ | ─ | ─ | ─ | ─ | ─ | ─ | ─ | ─ | ─ | ─ | ─ | ─ | ─ | ─ | ─ | ─ | ─ | ─ | ─ | ─ | ─ | ─ | ─ | ─ | ─ | ─ | ─ | ─ | ─ | ─ | ─ | ─ | ─ | ─ | ─ | ─ | ─ | ─ | ─ | ─ | ─ | ─ | ─ | ─ | ─ | ─ | ─ | ─ | ─ | ─ | ─ | ─ | ─ | ─ | ─ | ─ | ─ | ─ | ─ | ─ | ─ | ─ | ─ | ─ | ─ | ─ | ─ | ─ | ─ | ─ | ─ | ─ | ─ | ─ | ─ | ─ | ─ | ─ | ─ | ─ | ─ | ─ | ─ | ─ | ─ | ─ | ─ | ─ | ─ | ─ | ─ | ─ | ─ | ─ | ─ | ─ | ─ | ─ | ─ | ─ | ─ | ─ | ─ | ─ | ─ | ─ | ─ | ─ | ─ | ─ | ─ | ─ | ─ | ─ | ─ | ─ | ─ | ─ | ─ | ─ | ─ | ─ | ─ | ─ | ─ | ─ | ─ | ─ | ─ | ─ | ─ | ─ | ─ | ─ | ─ | ─ | ─ | ─ | ─ | ─ | ─ | ─ | ─ | ─ | ─ | ─ | ─ | ─ | ─ | ─ | ─ | ─ | ─ | ─ | ─ | ─ | ─ | ─ | ─ | ─ | ─ | ─ | ─ | ─ | ─ | ─ | ─ | ─ | ─ | ─ | ─ | ─ | ─ | ─ | ─ | ─ | ─ | ─ | ─ | ─ | ─ | ─ | ─ | ─ | ─ | ─ | ─ | ─ | ─ | ─ | ─ | ─ | ─ | ─ | ─ | ─ | ─ | ─ | ─ | ─ | ─ | ─ | ─ | ─ | ─ | ─ | ─ | ─ | ─ | ─ | ─ | ─ | ─ | ─ | ─ | ─ | ─ | ─ | ─ | ─ | ─ | ─ | ─ | ─ | ─ | ─ | ─ | ─ | ─ | ─ | ─ | ─ | ─ | ─ | ─ | ─ | ─ | ─ | ─ | ─ | ─ | ─ | ─ | ─ | ─ | ─ | ─ | ─ | ─ | ─ | ─ | ─ | ─ | ─ | ─ | ─ | ─ | ─ | ─ | ─ | ─ | ─ | ─ | ─ | ─ | ─ | ─ | ─ | ─ | ─ | ─ | ─ | ─ | ─ | ─ | ─ | ─ | ─ | ─ | ─ | ─ | ─ | ─ | ─ | ─ | ─ | ─ | ─ | ─ | ─ | ─ | ─ | ─ | ─ | ─ | ─ | ─ | ─ | ─ | ─ | ─ | ─ | ─ | ─ | ─ | ─ | ─ | ─ | ─ | ─ | ─ | ─ | ─ | ─ | ─ | ─ | ─ | ─ | ─ | ─ | ─ | ─ | ─ | ─ | ─ | ─ | ─ | ─ | ─ | ─ | ─ | ─ | ─ | ─ | ─ | ─ | ─ | ─ | ─ | ─ | ─ | ─ | ─ | ─ | ─ | ─ | ─ | ─ | ─ | ─ | ─ | ─ | ─ | ─ | ─ | ─ | ─ | ─ | ─ | ─ | ─ | ─ | ─ | ─ | ─ | ─ | ─ | ─ | ─ | ─ | ─ | ─ | ─ | ─ | ─ | ─ | ─ | ─ | ─ | ─ | ─ | ─ | ─ | ─ | ─ | ─ | ─ | ─ | ─ | ─ | ─ | ─ | ─ | ─ | ─ | ─ | ─ | ─ | ─ | ─ | ─ | ─ | ─ | ─ | ─ | ─ | ─ | ─ | ─ | ─ | ─ | ─ | ─ | ─ | ─ | ─ | ─ | ─ | ─ | ─ | ─ | ─ | ─ | ─ | ─ | ─ | ─ | ─ | ─ | ─ | ─ | ─ | ─ | ─ | ─ | ─ | ─ | ─ | ─ | ─ | ─ | ─ | ─ | ─ | ─ | ─ | ─ | ─ | ─ | ─ | ─ | ─ | ─ | ─ | ─ | ─ | ─ | ─ | ─ | ─ | ─ | ─ | ─ | ─ | ─ | ─ | ─ | ─ | ─ | ─ | ─ | ─ | ─ | ─ | ─ | ─ | ─ | ─ | ─ | ─ | ─ | ─ | ─ | ─ | ─ | ─ | ─ | ─ | ─ | ─ | ─ | ─ | ─ | ─ | ─ | ─ | ─ | ─ | ─ | ─ | ─ | ─ | ─ | ─ | ─ | ─ | ─ | ─ | ─ | ─ | ─ | ─ | ─ | ─ | ─ | ─ | ─ | ─ | ─ | ─ | ─ | ─ | ─ | ─ | ─ | ─ | ─ | ─ | ─ | ─ | ─ | ─ | ─ | ─ | ─ | ─ | ─ | ─ | ─ | ─ | ─ | ─ | ─ | ─ | ─ | ─ | ─ | ─ | ─ | ─ | ─ | ─ | ─ | ─ | ─ | ─ | ─ | ─ | ─ | ─ | ─ | ─ | ─ | ─ | ─ | ─ | ─ | ─ | ─ | ─ | ─ | ─ | ─ | ─ | ─ | ─ | ─ | ─ | ─ | ─ | ─ | ─ | ─ | ─ | ─ | ─ | ─ | ─ | ─ | ─ | ─ | ─ | ─ | ─ | ─ | ─ | ─ | ─ | ─ | ─ | ─ | ─ | ─ | ─ | ─ | ─ | ─ | ─ | ─ | ─ | ─ | ─ | ─ | ─ | ─ | ─ | ─ | ─ | ─ | ─ | ─ | ─ | ─ | ─ | ─ | ─ | ─ | ─ | ─ | ─ | ─ | ─ | ─ | ─ | ─ | ─ | ─ | ─ | ─ | ─ | ─ | ─ | ─ | ─ | ─ | ─ | ─ | ─ | ─ | ─ | ─ | ─ | ─ | ─ | ─ | ─ | ─ | ─ | ─ | ─ | ─ | ─ | ─ | ─ | ─ | ─ | ─ | ─ | ─ | ─ | ─ | ─ | ─ | ─ | ─ | ─ | ─ | ─ | ─ | ─ | ─ | ─ | ─ | ─ | ─ | ─ | ─ | ─ | ─ | ─ | ─ | ─ | ─ | ─ | ─ | ─ | ─ | ─ | ─ | ─ | ─ | ─ | ─ | ─ | ─ | ─ | ─ | ─ | ─ | ─ | ─ | ─ | ─ | ─ | ─ | ─ | ─ | ─ | ─ | ─ | ─ | ─ | ─ | ─ | ─ | ─ | ─ | ─ | ─ | ─ | ─ | ─ | ─ | ─ | ─ | ─ | ─ | ─ | ─ | ─ | ─ | ─ | ─ | ─ | ─ | ─ | ─ | ─ | ─ | ─ | ─ | ─ | ─ | ─ | ─ | ─ | ─ | ─ | ─ | ─ | ─ | ─ | ─ | ─ | ─ | ─ | ─ | ─ | ─ | ─ | ─ | ─ | ─ | ─ | ─ | ─ | ─ | ─ | ─ | ─ | ─ | ─ | ─ | ─ | ─ | ─ | ─ | ─ | ─ | ─ | ─ | ─ | ─ | ─ | ─ | ─ | ─ | ─ | ─ | ─ | ─ | ─ | ─ | ─ | ─ | ─ | ─ | ─ | ─ | ─ | ─ | ─ | ─ | ─ | ─ | ─ | ─ | ─ | ─ | ─ | ─ | ─ | ─ | ─ | ─ | ─ | ─ | ─ | ─ | ─ | ─ | ─ | ─ | ─ | ─ | ─ | ─ | ─ | ─ | ─ | ─ | ─ | ─ | ─ | ─ | ─ | ─ | ─ | ─ | ─ | ─ | ─ | ─ | ─ | ─ | ─ | ─ | ─ | ─ | ─ | ─ | ─ | ─ | ─ | ─ | ─ | ─ | ─ | ─ | ─ | ─ | ─ | ─ | ─ | ─ | ─ | ─ | ─ | ─ | ─ | ─ | ─ | ─ | ─ | ─ | ─ | ─ | ─ | ─ | ─ | ─ | ─ | ─ | ─ | ─ | ─ | ─ | ─ | ─ | ─ | ─ | ─ | ─ | ─ | ─ | ─ | ─ | ─ | ─ | ─ | ─ | ─ | ─ | ─ | ─ | ─ | ─ | ─ | ─ | ─ | ─ | ─ | ─ | ─ | ─ | ─ | ─ | ─ | ─ | ─ | ─ | ─ | ─ | ─ | ─ | ─ | ─ | ─ | ─ | ─ | ─ | ─ | ─ | ─ | ─ | ─ | ─ | ─ | ─ | ─ | ─ | ─ | ─ | ─ | ─ | ─ | ─ | ─ | ─ | ─ | ─ | ─ | ─ | ─ | ─ | ─ | ─ | ─ | ─ | ─ | ─ | ─ | ─ | ─ | ─ | ─ | ─ | ─ | ─ | ─ | ─ | ─ | ─ | ─ | ─ | ─ | ─ | ─ | ─ | ─ | ─ | ─ | ─ | ─ | ─ | ─ | ─ | ─ | ─ | ─ | ─ | ─ | ─ | ─ | ─ | ─ | ─ | ─ | ─ | ─ | ─ | ─ | ─ | ─ | ─ | ─ | ─ | ─ | ─ | ─ | ─ | ─ | ─ | ─ | ─ | ─ | ─ | ─ | ─ | ─ | ─ | ─ | ─ | ─ | ─ | ─ | ─ | ─ | ─ | ─ | ─ | ─ | ─ | ─ | ─ | ─ | ─ | ─ | ─ | ─ | ─ | ─ | ─ | ─ | ─ | ─ | ─ | ─ | ─ | ─ | ─ | ─ | ─ | ─ | ─ | ─ | ─ | ─ | ─ | ─ | ─ | ─ | ─ | ─ | ─ | ─ | ─ | ─ | ─ | ─ | ─ | ─ | ─ | ─ | ─ | ─ | ─ | ─ | ─ | ─ | ─ | ─ | ─ | ─ | ─ | ─ | ─ | ─ | ─ | ─ | ─ | ─ | ─ | ─ | ─ | ─ | ─ | ─ | ─ | ─ | ─ | ─ | ─ | ─ | ─ | ─ | ─ | ─ | ─ | ─ | ─ | ─ | ─ | ─ | ─ | ─ | ─ | ─ | ─ | ─ | ─ | ─ | ─ | ─ | ─ | ─ | ─ | ─ | ─ | ─ | ─ | ─ | ─ | ─ | ─ | ─ | ─ | ─ | ─ | ─ | ─ | ─ | ─ | ─ | ─ | ─ | ─ | ─ | ─ | ─ | ─ | ─ | ─ | ─ | ─ | ─ | ─ | ─ | ─ | ─ | ─ | ─ | ─ | ─ | ─ | ─ | ─ | ─ | ─ | ─ | ─ | ─ | ─ | ─ | ─ | ─ | ─ | ─ | ─ | ─ | ─ | ─ | ─ | ─ | ─ | ─ | ─ | ─ | ─ | ─ | ─ | ─ | ─ | ─ | ─ | ─ | ─ | ─ | ─ | ─ | ─ | ─ | ─ | ─ | ─ | ─ | ─ | ─ | ─ | ─ | ─ | ─ | ─ | ─ | ─ | ─ | ─ | ─ | ─ | ─ | ─ | ─ | ─ | ─ | ─ | ─ | ─ | ─ | ─ | ─ | ─ | ─ | ─ | ─ | ─ | ─ | ─ | ─ | ─ | ─ | ─ | ─ | ─ | ─ | ─ | ─ | ─ | ─ | ─ | ─ | ─ | ─ | ─ | ─ | ─ | ─ | ─ | ─ | ─ | ─ | ─ | ─ | ─ | ─ | ─ | ─ | ─ | ─ | ─ | ─ | ─ | ─ | ─ | ─ | ─ | ─ | ─ | ─ | ─ | ─ | ─ | ─ | ─ | ─ | ─ | ─ | ─ | ─ | ─ | ─ | ─ | ─ | ─ | ─ | ─ | ─ | ─ | ─ | ─ | ─ | ─ | ─ | ─ | ─ | ─ | ─ | ─ | ─ | ─ | ─ | ─ | ─ | ─ | ─ | ─ | ─ | ─ | ─ | ─ | ─ | ─ | ─ | ─ | ─ | ─ | ─ | ─ | ─ | ─ | ─ | ─ | ─ | ─ | ─ | ─ | ─ | ─ | ─ | ─ | ─ | ─ | ─ | ─ | ─ | ─ | ─ | ─ | ─ | ─ | ─ | ─ | ─ | ─ | ─ | ─ | ─ | ─ | ─ | ─ | ─ | ─ | ─ | ─ | ─ | ─ | ─ | ─ | ─ | ─ | ─ | ─ | ─ | ─ | ─ | ─ | ─ | ─ | ─ | ─ | ─ | ─ | ─ | ─ | ─ | ─ | ─ | ─ | ─ | ─ | ─ | ─ | ─ | ─ | ─ | ─ | ─ | ─ | ─ | ─ | ─ | ─ | ─ | ─ | ─ | ─ | ─ | ─ | ─ | ─ | ─ | ─ | ─ | ─ | ─ | ─ | ─ | ─ | ─ | ─ | ─ | ─ | ─ | ─ | ─ | ─ | ─ | ─ | ─ | ─ | ─ | ─ | ─ | ─ | ─ | ─ | ─ | ─ | ─ | ─ | ─ | ─ | ─ | ─ | ─ | ─ | ─ | ─ | ─ | ─ | ─ | ─ | ─ | ─ | ─ | ─ | ─ | ─ | ─ | ─ | ─ | ─ | ─ | ─ | ─ | ─ | ─ | ─ | ─ | ─ | ─ | ─ | ─ | ─ | ─ | ─ | ─ | ─ | ─ | ─ | ─ | ─ | ─ | ─ | ─ | ─ | ─ | ─ | ─ | ─ | ─ | ─ | ─ | ─ | ─ | ─ | ─ | ─ | ─ | ─ | ─ | ─ | ─ | ─ | ─ | ─ | ─ | ─ | ─ | ─ | ─ | ─ | ─ | ─ | ─ | ─ | ─ | ─ | ─ | ─ | ─ | ─ | ─ | ─ | ─ | ─ | ─ | ─ | ─ | ─ | ─ | ─ | ─ | ─ | ─ | ─ | ─ | ─ | ─ | ─ | ─ | ─ | ─ | ─ | ─ | ─ | ─ | ─ | ─ | ─ | ─ | ─ | ─ | ─ | ─ | ─ | ─ | ─ | ─ | ─ | ─ | ─ | ─ | ─ | ─ | ─ | ─ | ─ | ─ | ─ | ─ | ─ | ─ | ─ | ─ | ─ | ─ | ─ | ─ | ─ | ─ | ─ | ─ | ─ | ─ | ─ | ─ | ─ | ─ | ─ | ─ | ─ | ─ | ─ | ─ | ─ | ─ | ─ | ─ | ─ | ─ | ─ | ─ | ─ | ─ | ─ | ─ | ─ | ─ | ─ | ─ | ─ | ─ | ─ | ─ | ─ | ─ | ─ | ─ | ─ | ─ | ─ | ─ | ─ | ─ | ─ | ─ | ─ | ─ | ─ | ─ | ─ | ─ | ─ | ─ | ─ | ─ | ─ | ─ | ─ | ─ | ─ | ─ | ─ | ─ | ─ | ─ | ─ | ─ | ─ | ─ | ─ | ─ | ─ | ─ | ─ | ─ | ─ | ─ | ─ | ─ | ─ | ─ | ─ | ─ | ─ | ─ | ─ | ─ | ─ | ─ | ─ | ─ | ─ | ─ | ─ | ─ | ─ | ─ | ─ | ─ | ─ | ─ | ─ | ─ | ─ | ─ | ─ | ─ | ─ | ─ | ─ | ─ | ─ | ─ | ─ | ─ | ─ | ─ | ─ | ─ | ─ | ─ | ─ | ─ | ─ | ─ | ─ | ─ | ─ | ─ | ─ | ─ | ─ | ─ | ─ | ─ | ─ | ─ | ─ | ─ | ─ | ─ | ─ | ─ | ─ | ─ | ─ | ─ | ─ | ─ | ─ | ─ | ─ | ─ | ─ | ─ | ─ | ─ | ─ | ─ | ─ | ─ | ─ | ─ | ─ | ─ | ─ | ─ | ─ | ─ | ─ | ─ | ─ | ─ | ─ | ─ | ─ | ─ | ─ | ─ | ─ | ─ | ─ | ─ | ─ | ─ | ─ | ─ | ─ | ─ | ─ | ─ | ─ | ─ | ─ | ─ | ─ | ─ | ─ | ─ | ─ | ─ | ─ | ─ | ─ | ─ | ─ | ─ | ─ | ─ | ─ | ─ | ─ | ─ | ─ | ─ | ─ | ─ | ─ | ─ | ─ | ─ | ─ | ─ | ─ | ─ | ─ | ─ | ─ | ─ | ─ | ─ | ─ | ─ | ─ | ─ | ─ | ─ | ─ | ─ | ─ | ─ | ─ | ─ | ─ | ─ | ─ | ─ | ─ | ─ | ─ | ─ | ─ | ─ | ─ | ─ | ─ | ─ | ─ | ─ | ─ | ─ | ─ | ─ | ─ | ─ | ─ | ─ | ─ | ─ | ─ | ─ | ─ | ─ | ─ | ─ | ─ | ─ | ─ | ─ | ─ | ─ | ─ | ─ | ─ | ─ | ─ | ─ | ─ | ─ | ─ | ─ | ─ | ─ | ─ | ─ | ─ | ─ | ─ | ─ | ─ | ─ | ─ | ─ | ─ | ─ | ─ | ─ | ─ | ─ | ─ | ─ | ─ | ─ | ─ | ─ | ─ | ─ | ─ | ─ | ─ | ─ | ─ | ─ | ─ | ─ | ─ | ─ | ─ | ─ | ─ | ─ | ─ | ─ | ─ | ─ | ─ | ─ | ─ | ─ | ─ | ─ | ─ | ─ | ─ | ─ | ─ | ─ | ─ | ─ | ─ | ─ | ─ | ─ | ─ | ─ | ─ | ─ | ─ | ─ | ─ | ─ | ─ | ─ | ─ | ─ | ─ | ─ | ─ | ─ | ─ | ─ | ─ | ─ | ─ | ─ | ─ | ─ | ─ | ─ | ─ | ─ | ─ | ─ | ─ | ─ | ─ | ─ | ─ | ─ | ─ | ─ | ─ | ─ | ─ | ─ | ─ | ─ | ─ | ─ | ─ | ─ | ─ | ─ | ─ | ─ | ─ | ─ | ─ | ─ | ─ | ─ | ─ | ─ | ─ | ─ | ─ | ─ | ─ | ─ | ─ | ─ | ─ | ─ | ─ | ─ | ─ | ─ | ─ | ─ | ─ | ─ | ─ | ─ | ─ | ─ | ─ | ─ | ─ | ─ | ─ | ─ | ─ | ─ | ─ | ─ | ─ | ─ | ─ | ─ | ─ | ─ | ─ | ─ | ─ | ─ | ─ | ─ | ─ | ─ | ─ | ─ | ─ | ─ | ─ | ─ | ─ | ─ | ─ | ─ | ─ | ─ | ─ | ─ | ─ | ─ | ─ | ─ | ─ | ─ | ─ | ─ | ─ | ─ | ─ | ─ | ─ | ─ | ─ | ─ | ─ | ─ | ─ | ─ | ─ | ─ | ─ | ─ | ─ | ─ | ─ | ─ | ─ | ─ | ─ | ─ | ─ | ─ | ─ | ─ | ─ | ─ | ─ | ─ | ─ | ─ | ─ | ─ | ─ | ─ | ─ | ─ | ─ | ─ | ─ | ─ | ─ | ─ | ─ | ─ | ─ | ─ | ─ | ─ | ─ | ─ | ─ | ─ | ─ | ─ | ─ | ─ | ─ | ─ | ─ | ─ | ─ | ─ | ─ | ─ | ─ | ─ | ─ | ─ | ─ | ─ | ─ | ─ | ─ | ─ | ─ | ─ | ─ | ─ | ─ | ─ | ─ | ─ | ─ | ─ | ─ | ─ | ─ | ─ | ─ | ─ | ─ | ─ | ─ | ─ | ─ | ─ | ─ | ─ | ─ | ─ | ─ | ─ | ─ | ─ | ─ | ─ | ─ | ─ | ─ | ─ | ─ | ─ | ─ | ─ | ─ | ─ | ─ | ─ | ─ | ─ | ─ | ─ | ─ | ─ | ─ | ─ | ─ | ─ | ─ | ─ | ─ | ─ | ─ | ─ | ─ | ─ | ─ | ─ | ─ | ─ | ─ | ─ | ─ | ─ | ─ | ─ | ─ | ─ | ─ | ─ | ─ | ─ | ─ | ─ | ─ | ─ | ─ | ─ | ─ | ─ | ─ | ─ | ─ | ─ | ─ | ─ | ─ | ─ | ─ | ─ | ─ | ─ | ─ | ─ | ─ | ─ | ─ | ─ | ─ | ─ | ─ | ─ | ─ | ─ | ─ | ─ | ─ | ─ | ─ | ─ | ─ | ─ | ─ | ─ | ─ | ─ | ─ | ─ | ─ | ─ | ─ | ─ | ─ | ─ | ─ | ─ | ─ | ─ | ─ | ─ | ─ | ─ | ─ | ─ | ─ | ─ | ─ | ─ | ─ | ─ | ─ | ─ | ─ | ─ | ─ | ─ | ─ | ─ | ─ | ─ | ─ | ─ | ─ | ─ | ─ | ─ | ─ | ─ | ─ | ─ | ─ | ─ | ─ | ─ | ─ | ─ | ─ | ─ | ─ | ─ | ─ | ─ | ─ | ─ | ─ | ─ | ─ | ─ | ─ | ─ | ─ | ─ | ─ | ─ | ─ | ─ | ─ | ─ | ─ | ─ | ─ | ─ | ─ | ─ | ─ | ─ | ─ | ─ | ─ | ─ | ─ | ─ | ─ | ─ | ─ | ─ | ─ | ─ | ─ | ─ | ─ | ─ | ─ | ─ | ─ | ─ | ─ | ─ | ─ | ─ | ─ | ─ | ─ | ─ | ─ | ─ | ─ | ─ | ─ | ─ | ─ | ─ | ─ | ─ | ─ | ─ | ─ | ─ | ─ | ─ | ─ | ─ | ─ | ─ | ─ | ─ | ─ | ─ | ─ | ─ | ─ | ─ | ─ | ─ | ─ | ─ | ─ | ─ | ─ | ─ | ─ | ─ | ─ | ─ | ─ | ─ | ─ | ─ | ─ | ─ | ─ | ─ | ─ | ─ | ─ | ─ | ─ | ─ | ─ | ─ | ─ | ─ | ─ | ─ | ─ | ─ | ─ | ─ | ─ | ─ | ─ | ─ | ─ | ─ | ─ | ─ | ─ | ─ | ─ | ─ | ─ | ─ | ─ | ─ | ─ | ─ | ─ | ─ | ─ | ─ | ─ | ─ | ─ | ─ | ─ | ─ | ─ | ─ | ─ | ─ | ─ | ─ | ─ | ─ | ─ | ─ | ─ | ─ | ─ | ─ | ─ | ─ | ─ | ─ | ─ | ─ | ─ | ─ | ─ | ─ | ─ | ─ | ─ | ─ | ─ | ─ | ─ | ─ | ─ | ─ | ─ | ─ | ─ | ─ | ─ | ─ | ─ | ─ | ─ | ─ | ─ | ─ | ─ | ─ | ─ | ─ | ─ | ─ | ─ | ─ | ─ | ─ | ─ | ─ | ─ | ─ | ─ | ─ | ─ | ─ | ─ | ─ | ─ | ─ | ─ | ─ | ─ | ─ | ─ | ─ | ─ | ─ | ─ | ─ | ─ | ─ | ─ | ─ | ─ | ─ | ─ | ─ | ─ | ─ | ─ | ─ | ─ | ─ | ─ | ─ | ─ | ─ | ─ | ─ | ─ | ─ | ─ | ─ | ─ | ─ | ─ | ─ | ─ | ─ | ─ | ─ | ─ | ─ | ─ | ─ | ─ | ─ | ─ | ─ | ─ | ─ | ─ | ─ | ─ | ─ | ─ | ─ | ─ | ─ | ─ | ─ | ─ | ─ | ─ | ─ | ─ | ─ | ─ | ─ | ─ | ─ | ─ | ─ | ─ | ─ | ─ | ─ | ─ | ─ | ─ | ─ | ─ | ─ | ─ | ─ | ─ | ─ | ─ | ─ | ─ | ─ | ─ | ─ | ─ | ─ | ─ | ─ | ─ | ─ | ─ | ─ | ─ | ─ | ─ | ─ | ─ | ─ | ─ | ─ | ─ | ─ | ─ | ─ | ─ | ─ | ─ | ─ | ─ | ─ | ─ | ─ | ─ | ─ | ─ | ─ | ─ | ─ | ─ | ─ | ─ | ─ | ─ | ─ | ─ | ─ | ─ | ─ | ─ | ─ | ─ | ─ | ─ | ─ | ─ | ─ | ─ | ─ | ─ | ─ | ─ | ─ | ─ | ─ | ─ | ─ | ─ | ─ | ─ | ─ | ─ | ─ | ─ | ─ | ─ | ─ | ─ | ─ | ─ | ─ | ─ | ─ | ─ | ─ | ─ | ─ | ─ | ─ | ─ | ─ | ─ | ─ | ─ | ─ | ─ | ─ | ─ | ─ | ─ | ─ | ─ | ─ | ─ | ─ | ─ | ─ | ─ | ─ | ─ | ─ | ─ | ─ | ─ | ─ | ─ | ─ | ─ | ─ | ─ | ─ | ─ | ─ | ─ | ─ | ─ | ─ | ─ | ─ | ─ | ─ | ─ | ─ | ─ | ─ | ─ | ─ | ─ | ─ | ─ | ─ | ─ | ─ | ─ | ─ | ─ | ─ | ─ | ─ | ─ | ─ | ─ | ─ | ─ | ─ | ─ | ─ | ─ | ─ | ─ | ─ | ─ | ─ | ─ | ─ | ─ | ─ | ─ | ─ | ─ | ─ | ─ | ─ | ─ | ─ | ─ | ─ | ─ | ─ | ─ | ─ | ─ | ─ | ─ | ─ | ─ | ─ | ─ | ─ | ─ | ─ | ─ | ─ | ─ | ─ | ─ | ─ | ─ | ─ | ─ | ─ | ─ | ─ | ─ | ─ | ─ | ─ | ─ | ─ | ─ | ─ | ─ | ─ | ─ | ─ | ─ | ─ | ─ | ─ | ─ | ─ | ─ | ─ | ─ | ─ | ─ | ─ | ─ | ─ | ─ | ─ | ─ | ─ | ─ | ─ | ─ | ─ | ─ | ─ | ─ | ─ | ─ | ─ | ─ | ─ | ─ | ─ | ─ | ─ | ─ | ─ | ─ | ─ | ─ | ─ | ─ | ─ | ─ | ─ | ─ | ─ | ─ | ─ | ─ | ─ | ─ | ─ | ─ | ─ | ─ | ─ | ─ | ─ | ─ | ─ | ─ | ─ | ─ | ─ | ─ | ─ | ─ | ─ | ─ | ─ | ─ | ─ | ─ | ─ | ─ | ─ | ─ | ─ | ─ | ─ | ─ | ─ | ─ | ─ | ─ | ─ | ─ | ─ | ─ | ─ | ─ | ─ | ─ | ─ | ─ | ─ | ─ | ─ | ─ | ─ | ─ | ─ | ─ | ─ | ─ | ─ | ─ | ─ | ─ | ─ | ─ | ─ | ─ | ─ | ─ | ─ | ─ | ─ | ─ | ─ | ─ | ─ | ─ | ─ | ─ | ─ | ─ | ─ | ─ | ─ | ─ | ─ | ─ | ─ | ─ | ─ | ─ | ─ | ─ | ─ | ─ | ─ | ─ | ─ | ─ | ─ | ─ | ─ | ─ | ─ | ─ | ─ | ─ | ─ | ─ | ─ | ─ | ─ | ─ | ─ | ─ | ─ | ─ | ─ | ─ | ─ | ─ | ─ | ─ | ─ | ─ | ─ | ─ | ─ | ─ | ─ | ─ | ─ | ─ | ─ | ─ | ─ | ─ | ─ | ─ | ─ | ─ | ─ | ─ | ─ | ─ | ─ | ─ | ─ | ─ | ─ | ─ | ─ | ─ | ─ | ─ | ─ | ─ | ─ | ─ | ─ | ─ | ─ | ─ | ─ | ─ | ─ | ─ | ─ | ─ | ─ | ─ | ─ | ─ | ─ | ─ | ─ | ─ | ─ | ─ | ─ | ─ | ─ | ─ | ─ | ─ | ─ | ─ | ─ | ─ | ─ | ─ | ─ | ─ | ─ | ─ | ─ | ─ | ─ | ─ | ─ | ─ | ─ | ─ | ─ | ─ | ─ | ─ | ─ | ─ | ─ | ─ | ─ | ─ | ─ | ─ | ─ | ─ | ─ | ─ | ─ | ─ | ─ | ─ | ─ | ─ | ─ | ─ | ─ | ─ | ─ | ─ | ─ | ─ | ─ | ─ | ─ | ─ | ─ | ─ | ─ | ─ | ─ | ─ | ─ | ─ | ─ | ─ | ─ | ─ | ─ | ─ | ─ | ─ | ─ | ─ | ─ | ─ | ─ | ─ | ─ | ─ | ─ | ─ | ─ | ─ | ─ | ─ | ─ | ─ | ─ | ─ | ─ | ─ | ─ | ─ | ─ | ─ | ─ | ─ | ─ | ─ | ─ | ─ | ─ | ─ | ─ | ─ | ─ | ─ | ─ | ─ | ─ | ─ | ─ | ─ | ─ | ─ | ─ | ─ | ─ | ─ | ─ | ─ | ─ | ─ | ─ | ─ | ─ | ─ | ─ | ─ | ─ | ─ | ─ | ─ | ─ | ─ | ─ | ─ | ─ | ─ | ─ | ─ | ─ | ─ | ─ | ─ | ─ | ─ | ─ | ─ | ─ | ─ | ─ | ─ | ─ | ─ | ─ | ─ | ─ | ─ | ─ | ─ | ─ | ─ | ─ | ─ | ─ | ─ | ─ | ─ | ─ | ─ | ─ | ─ | ─ | ─ | ─ | ─ | ─ | ─ | ─ | ─ | ─ | ─ | ─ | ─ | ─ | ─ | ─ | ─ | ─ | ─ | ─ | ─ | ─ | ─ | ─ | ─ | ─ | ─ | ─ | ─ | ─ | ─ | ─ | ─ | ─ | ─ | ─ | ─ | ─ | ─ | ─ | ─ | ─ | ─ | ─ | ─ | ─ | ─ | ─ | ─ | ─ | ─ | ─ | ─ | ─ | ─ | ─ | ─ | ─ | ─ | ─ | ─ | ─ | ─ | ─ | ─ | ─ | ─ | ─ | ─ | ─ | ─ | ─ | ─ | ─ | ─ | ─ | ─ | ─ | ─ | ─ | ─ | ─ | ─ | ─ | ─ | ─ | ─ | ─ | ─ | ─ | ─ | ─ | ─ | ─ | ─ | ─ | ─ | ─ | ─ | ─ | ─ | ─ | ─ | ─ | ─ | ─ | ─ | ─ | ─ | ─ | ─ | ─ | ─ | ─ | ─ | ─ | ─ | ─ | ─ | ─ | ─ | ─ | ─ | ─ | ─ | ─ | ─ | ─ | ─ | ─ | ─ | ─ | ─ | ─ | ─ | ─ | ─ | ─ | ─ | ─ | ─ | ─ | ─ | ─ | ─ | ─ | ─ | ─ | ─ | ─ | ─ | ─ | ─ | ─ | ─ | ─ | ─ | ─ | ─ | ─ | ─ | ─ | ─ | ─ | ─ | ─ | ─ | ─ | ─ | ─ | ─ | ─ | ─ | ─ | ─ | ─ | ─ | ─ | ─ | ─ | ─ | ─ | ─ | ─ | ─ | ─ | ─ | ─ | ─ | ─ | ─ | ─ | ─ | ─ | ─ | ─ | ─ | ─ | ─ | ─ | ─ | ─ | ─ | ─ | ─ | ─ | ─ | ─ | ─ | ─ | ─ | ─ | ─ | ─ | ─ | ─ | ─ | ─ | ─ | ─ | ─ | ─ | ─ | ─ | ─ | ─ | ─ | ─ | ─ | ─ | ─ | ─ | ─ | ─ | ─ | ─ | ─ | ─ | ─ | ─ | ─ | ─ | ─ | ─ | ─ | ─ | ─ | ─ | ─ | ─ | ─ | ─ | ─ | ─ | ─ | ─ | ─ | ─ | ─ | ─ | ─ | ─ | ─ | ─ | ─ | ─ | ─ | ─ | ─ | ─ | ─ | ─ | ─ | ─ | ─ | ─ | ─ | ─ | ─ | ─ | ─ | ─ | ─ | ─ | ─ | ─ | ─ | ─ | ─ | ─ | ─ | ─ | ─ | ─ | ─ | ─ | ─ | ─ | ─ | ─ | ─ | ─ | ─ | ─ | ─ | ─ | ─ | ─ | ─ | ─ | ─ | ─ | ─ | ─ | ─ | ─ | ─ | ─ | ─ | ─ | ─ | ─ | ─ | ─ | ─ | ─ | ─ | ─ | ─ | ─ | ─ | ─ | ─ | ─ | ─ | ─ | ─ | ─ | ─ | ─ | ─ | ─ | ─ | ─ | ─ | ─ | ─ | ─ | ─ | ─ | ─ | ─ | ─ | ─ | ─ | ─ | ─ | ─ | ─ | ─ | ─ | ─ | ─ | ─ | ─ | ─ | ─ | ─ | ─ | ─ | ─ | ─ | ─ | ─ | ─ | ─ | ─ | ─ | ─ | ─ | ─ | ─ | ─ | ─ | ─ | ─ | ─ | ─ | ─ | ─ | ─ | ─ | ─ | ─ | ─ | ─ | ─ | ─ | ─ | ─ | ─ | ─ | ─ | ─ | ─ | ─ | ─ | ─ | ─ | ─ | ─ | ─ | ─ | ─ | ─ | ─ | ─ | ─ | ─ | ─ | ─ | ─ | ─ | ─ | ─ | ─ | ─ | ─ | ─ | ─ | ─ | ─ | ─ | ─ | ─ | ─ | ─ | ─ | ─ | ─ | ─ | ─ | ─ | ─ | ─ | ─ | ─ | ─ | ─ | ─ | ─ | ─ | ─ | ─ | ─ | ─ | ─ | ─ | ─ | ─ | ─ | ─ | ─ | ─ | ─ | ─ | ─ | ─ | ─ | ─ | ─ | ─ | ─ | ─ | ─ | ─ | ─ | ─ | ─ | ─ | ─ | ─ | ─ | ─ | ─ | ─ | ─ | ─ | ─ | ─ | ─ | ─ | ─ | ─ | ─ | ─ | ─ | ─ | ─ | ─ | ─ | ─ | ─ | ─ | ─ | ─ | ─ | ─ | ─ | ─ | ─ | ─ | ─ | ─ | ─ | ─ | ─ | ─ | ─ | ─ | ─ | ─ | ─ | ─ | ─ | ─ | ─ | ─ | ─ | ─ | ─ | ─ | ─ | ─ | ─ | ─ | ─ | ─ | ─ | ─ | ─ | ─ | ─ | ─ | ─ | ─ | ─ | ─ | ─ | ─ | ─ | ─ | ─ | ─ | ─ | ─ | ─ | ─ | ─ | ─ | ─ | ─ | ─ | ─ | ─ | ─ | ─ | ─ | ─ | ─ | ─ | ─ | ─ | ─ | ─ | ─ | ─ | ─ | ─ | ─ | ─ | ─ | ─ | ─ | ─ | ─ | ─ | ─ | ─ | ─ | ─ | ─ | ─ | ─ | ─ | ─ | ─ | ─ | ─ | ─ | ─ | ─ | ─ | ─ | ─ | ─ | ─ | ─ | ─ | ─ | ─ | ─ | ─ | ─ | ─ | ─ | ─ | ─ | ─ | ─ | ─ | ─ | ─ | ─ | ─ | ─ | ─ | ─ | ─ | ─ | ─ | ─ | ─ | ─ | ─ | ─ | ─ | ─ | ─ | ─ | ─ | ─ | ─ | ─ | ─ | ─ | ─ | ─ | ─ | ─ | ─ | ─ | ─ | ─ | ─ | ─ | ─ | ─ | ─ | ─ | ─ | ─ | ─ | ─ | ─ | ─ | ─ | ─ | ─ | ─ | ─ | ─ | ─ | ─ | ─ | ─ | ─ | ─ | ─ | ─ | ─ | ─ | ─ | ─ | ─ | ─ | ─ | ─ | ─ | ─ | ─ | ─ | ─ | ─ | ─ | ─ | ─ | ─ | ─ | ─ | ─ | ─ | ─ | ─ | ─ | ─ | ─ | ─ | ─ | ─ | ─ | ─ | ─ | ─ | ─ | ─ | ─ | ─ | ─ | ─ | ─ | ─ | ─ | ─ | ─ | ─ | ─ | ─ | ─ | ─ | ─ | ─ | ─ | ─ | ─ | ─ | ─ | ─ | ─ | ─ | ─ | ─ | ─ | ─ | ─ | ─ | ─ | ─ | ─ | ─ | ─ | ─ | ─ | ─ | ─ | ─ | ─ | ─ | ─ | ─ | ─ | ─ | ─ | ─ | ─ | ─ | ─ | ─ | ─ | ─ | ─ | ─ | ─ | ─ | ─ | ─ | ─ | ─ | ─ | ─ | ─ | ─ | ─ | ─ | ─ | ─ | ─ | ─ | ─ | ─ | ─ | ─ | ─ | ─ | ─ | ─ | ─ | ─ | ─ | ─ | ─ | ─ | ─ | ─ | ─ | ─ | ─ | ─ | ─ | ─ | ─ | ─ | ─ | ─ | ─ | ─ | ─ | ─ | ─ | ─ | ─ | ─ | ─ | ─ | ─ | ─ | ─ | ─ | ─ | ─ | ─ | ─ | ─ | ─ | ─ | ─ | ─ | ─ | ─ | ─ | ─ | ─ | ─ | ─ | ─ | ─ | ─ | ─ | ─ | ─ | ─ | ─ | ─ | ─ | ─ | ─ | ─ | ─ | ─ | ─ | ─ | ─ | ─ | ─ | ─ | ─ | ─ | ─ | ─ | ─ | ─ | ─ | ─ | ─ | ─ | ─ | ─ | ─ | ─ | ─ | ─ | ─ | ─ | ─ | ─ | ─ | ─ | ─ | ─ | ─ | ─ | ─ | ─ | ─ | ─ | ─ | ─ | ─ | ─ | ─ | ─ | ─ | ─ | ─ | ─ | ─ | ─ | ─ | ─ | ─ | ─ | ─ | ─ | ─ | ─ | ─ | ─ | ─ | ─ | ─ | ─ | ─ | ─ | ─ | ─ | ─ | ─ | ─ | ─ | ─ | ─ | ─ | ─ | ─ | ─ | ─ | ─ | ─ | ─ | ─ | ─ | ─ | ─ | ─ | ─ | ─ | ─ | ─ | ─ | ─ | ─ | ─ | ─ | ─ | ─ | ─ | ─ | ─ | ─ | ─ | ─ | ─ | ─ | ─ | ─ | ─ | ─ | ─ | ─ | ─ | ─ | ─ | ─ | ─ | ─ | ─ | ─ | ─ | ─ | ─ | ─ | ─ | ─ | ─ | ─ | ─ | ─ | ─ | ─ | ─ | ─ | ─ | ─ | ─ | ─ | ─ | ─ | ─ | ─ | ─ | ─ | ─ | ─ | ─ | ─ | ─ | ─ | ─ | ─ | ─ | ─ | ─ | ─ | ─ | ─ | ─ | ─ | ─ | ─ | ─ | ─ | ─ | ─ | ─ | ─ | ─ | ─ | ─ | ─ | ─ | ─ | ─ | ─ | ─ | ─ | ─ | ─ | ─ | ─ | ─ | ─ | ─ | ─ | ─ | ─ | ─ | ─ | ─ | ─ | ─ | ─ | ─ | ─ | ─ | ─ | ─ | ─ | ─ | ─ | ─ | ─ | ─ | ─ | ─ | ─ | ─ | ─ | ─ | ─ | ─ | ─ | ─ | ─ | ─ | ─ | ─ | ─ | ─ | ─ | ─ | ─ | ─ | ─ | ─ | ─ | ─ | ─ | ─ | ─ | ─ | ─ | ─ | ─ | ─ | ─ | ─ | ─ | ─ | ─ | ─ | ─ | ─ | ─ | ─ | ─ | ─ | ─ | ─ | ─ | ─ | ─ | ─ | ─ | ─ | ─ | ─ | ─ | ─ | ─ | ─ | ─ | ─ | ─ | ─ | ─ | ─ | ─ | ─ | ─ | ─ | ─ | ─ | ─ | ─ | ─ | ─ | ─ | ─ | ─ | ─ | ─ | ─ | ─ | ─ | ─ | ─ | ─ | ─ | ─ | ─ | ─ | ─ | ─ | ─ | ─ | ─ | ─ | ─ | ─ | ─ | ─ | ─ | ─ | ─ | ─ | ─ | ─ | ─ | ─ | ─ | ─ | ─ | ─ | ─ | ─ | ─ | ─ | ─ | ─ | ─ | ─ | ─ | ─ | ─ | ─ | ─ | ─ | ─ | ─ | ─ | ─ | ─ | ─ | ─ | ─ | ─ | ─ | ─ | ─ | ─ | ─ | ─ | ─ | ─ | ─ | ─ | ─ | ─ | ─ | ─ | ─ | ─ | ─ | ─ | ─ | ─ | ─ | ─ | ─ | ─ | ─ | ─ | ─ | ─ | ─ | ─ | ─ | ─ | ─ | ─ | ─ | ─ | ─ | ─ | ─ | ─ | ─ | ─ | ─ | ─ | ─ | ─ | ─ | ─ | ─ | ─ | ─ | ─ | ─ | ─ | ─ | ─ | ─ | ─ | ─ | ─ | ─ | ─ | ─ | ─ | ─ | ─ | ─ | ─ | ─ | ─ | ─ | ─ | ─ | ─ | ─ | ─ | ─ | ─ | ─ | ─ | ─ | ─ | ─ | ─ | ─ | ─ | ─ | ─ | ─ | ─ | ─ | ─ | ─ | ─ | ─ | ─ | ─ | ─ | ─ | ─ | ─ | ─ | ─ | ─ | ─ | ─ | ─ | ─ | ─ | ─ | ─ | ─ | ─ | ─ | ─ | ─ | ─ | ─ | ─ | ─ | ─ | ─ | ─ | ─ | ─ | ─ | ─ | ─ | ─ | ─ | ─ | ─ | ─ | ─ | ─ | ─ | ─ | ─ | ─ | ─ | ─ | ─ | ─ | ─ | ─ | ─ | ─ | ─ | ─ | ─ | ─ | ─ | ─ | ─ | ─ | ─ | ─ | ─ | ─ | ─ | ─ | ─ | ─ | ─ | ─ | ─ | ─ | ─ | ─ | ─ | ─ | ─ | ─ | ─ | ─ | ─ | ─ | ─ | ─ | ─ | ─ | ─ | ─ | ─ | ─ | ─ | ─ | ─ | ─ | ─ | ─ | ─ | ─ | ─ | ─ | ─ | ─ | ─ | ─ | ─ | ─ | ─ | ─ | ─ | ─ | ─ | ─ | ─ | ─ | ─ | ─ | ─ | ─ | ─ | ─ | ─ | ─ | ─ | ─ | ─ | ─ | ─ | ─ | ─ | ─ | ─ | ─ | ─ | ─ | ─ | ─ | ─ | ─ | ─ | ─ | ─ | ─ | ─ | ─ | ─ | ─ | ─ | ─ | ─ | ─ | ─ | ─ | ─ | ─ | ─ | ─ | ─ | ─ | ─ | ─ | ─ | ─ | ─ | ─ | ─ | ─ | ─ | ─ | ─ | ─ | ─ | ─ | ─ | ─ | ─ | ─ | ─ | ─ | ─ | ─ | ─ | ─ | ─ | ─ | ─ | ─ | ─ | ─ | ─ | ─ | ─ | ─ | ─ | ─ | ─ | ─ | ─ | ─ | ─ | ─ | ─ | ─ | ─ | ─ | ─ | ─ | ─ | ─ | ─ | ─ | ─ | ─ | ─ | ─ | ─ | ─ | ─ | ─ | ─ | ─ | ─ | ─ | ─ | ─ | ─ | ─ | ─ | ─ | ─ | ─ | ─ | ─ | ─ | ─ | ─ | ─ | ─ | ─ | ─ | ─ | ─ | ─ | ─ | ─ | ─ | ─ | ─ | ─ | ─ | ─ | ─ | ─ | ─ | ─ | ─ | ─ | ─ | ─ | ─ | ─ | ─ | ─ | ─ | ─ | ─ | ─ | ─ | ─ | ─ | ─ | ─ | ─ | ─ | ─ | ─ | ─ | ─ | ─ | ─ | ─ | ─ | ─ | ─ | ─ | ─ | ─ | ─ | ─ | ─ | ─ | ─ | ─ | ─ | ─ | ─ | ─ | ─ | ─ | ─ | ─ | ─ | ─ | ─ | ─ | ─ | ─ | ─ | ─ | ─ | ─ | ─ | ─ | ─ | ─ | ─ | ─ | ─ | ─ | ─ | ─ | ─ | ─ | ─ | ─ | ─ | ─ | ─ | ─ | ─ | ─ | ─ | ─ | ─ | ─ | ─ | ─ | ─ | ─ | ─ | ─ | ─ | ─ | ─ | ─ | ─ | ─ | ─ | ─ | ─ | ─ | ─ | ─ | ─ | ─ | ─ | ─ | ─ | ─ | ─ | ─ | ─ | ─ | ─ | ─ | ─ | ─ | ─ | ─ | ─ | ─ | ─ | ─ | ─ | ─ | ─ | ─ | ─ | ─ | ─ | ─ | ─ | ─ | ─ | ─ | ─ | ─ | ─ | ─ | ─ | ─ | ─ | ─ | ─ | ─ | ─ | ─ | ─ | ─ | ─ | ─ | ─ | ─ | ─ | ─ | ─ | ─ | ─ | ─ | ─ | ─ | ─ | ─ | ─ | ─ | ─ | ─ | ─ | ─ | ─ | ─ | ─ | ─ | ─ | ─ | ─ | ─ | ─ | ─ | ─ | ─ | ─ | ─ | ─ | ─ | ─ | ─ | ─ | ─ | ─ | ─ | ─ | ─ | ─ | ─ | ─ | ─ | ─ | ─ | ─ | ─ | ─ | ─ | ─ | ─ | ─ | ─ | ─ | ─ | ─ | ─ | ─ | ─ | ─ | ─ | ─ | ─ | ─ | ─ | ─ | ─ | ─ | ─ | ─ | ─ | ─ | ─ | ─ | ─ | ─ | ─ | ─ | ─ | ─ | ─ | ─ | ─ | ─ | ─ | ─ | ─ | ─ | ─ | ─ | ─ | ─ | ─ | ─ | ─ | ─ | ─ | ─ | ─ | ─ | ─ | ─ | ─ | ─ | ─ | ─ | ─ | ─ | ─ | ─ | ─ | ─ | ─ | ─ | ─ | ─ | ─ | ─ | ─ | ─ | ─ | ─ | ─ | ─ | ─ | ─ | ─ | ─ | ─ | ─ | ─ | ─ | ─ | ─ | ─ | ─ | ─ | ─ | ─ | ─ | ─ | ─ | ─ | ─ | ─ | ─ | ─ | ─ | ─ | ─ | ─ | ─ | ─ | ─ | ─ | ─ | ─ | ─ | ─ | ─ | ─ | ─ | ─ | ─ | ─ | ─ | ─ | ─ | ─ | ─ | ─ | ─ | ─ | ─ | ─ | ─ | ─ | ─ | ─ | ─ | ─ | ─ | ─ | ─ | ─ | ─ | ─ | ─ | ─ | ─ | ─ | ─ | ─ | ─ | ─ | ─ | ─ | ─ | ─ | ─ | ─ | ─ | ─ | ─ | ─ | ─ | ─ | ─ | ─ | ─ | ─ | ─ | ─ | ─ | ─ | ─ | ─ | ─ | ─ | ─ | ─ | ─ | ─ | ─ | ─ | ─ | ─ | ─ | ─ | ─ | ─ | ─ | ─ | ─ | ─ | ─ | ─ | ─ | ─ | ─ | ─ | ─ | ─ | ─ | ─ | ─ | ─ | ─ | ─ | ─ | ─ | ─ | ─ | ─ | ─ | ─ | ─ | ─ | ─ | ─ | ─ | ─ | ─ | ─ | ─ | ─ | ─ | ─ | ─ | ─ | ─ | ─ | ─ | ─ | ─ | ─ | ─ | ─ | ─ | ─ | ─ | ─ | ─ | ─ | ─ | ─ | ─ | ─ | ─ | ─ | ─ | ─ | ─ | ─ | ─ | ─ | ─ | ─ | ─ | ─ | ─ | ─ | ─ | ─ | ─ | ─ | ─ | ─ | ─ | ─ | ─ | ─ | ─ | ─ | ─ | ─ | ─ | ─ | ─ | ─ | ─ | ─ | ─ | ─ | ─ | ─ | ─ | ─ | ─ | ─ | ─ | ─ | ─ | ─ | ─ | ─ | ─ | ─ | ─ | ─ | ─ | ─ | ─ | ─ | ─ | ─ | ─ | ─ | ─ | ─ | ─ | ─ | ─ | ─ | ─ | ─ | ─ | ─ | ─ | ─ | ─ | ─ | ─ | ─ | ─ | ─ | ─ | ─ | ─ | ─ | ─ | ─ | ─ | ─ | ─ | ─ | ─ | ─ | ─ | ─ | ─ | ─ | ─ | ─ | ─ | ─ | ─ | ─ | ─ | ─ | ─ | ─ | ─ | ─ | ─ | ─ | ─ | ─ | ─ | ─ | ─ | ─ | ─ | ─ | ─ | ─ | ─ | ─ | ─ | ─ | ─ | ─ | ─ | ─ | ─ | ─ | ─ | ─ | ─ | ─ | ─ | ─ | ─ | ─ | ─ | ─ | ─ | ─ | ─ | ─ | ─ | ─ | ─ | ─ | ─ | ─ | ─ | ─ | ─ | ─ | ─ | ─ | ─ | ─ | ─ | ─ | ─ | ─ | ─ | ─ | ─ | ─ | ─ | ─ | ─ | ─ | ─ | ─ | ─ | ─ | ─ | ─ | ─ | ─ | ─ | ─ | ─ | ─ | ─ | ─ | ─ | ─ | ─ | ─ | ─ | ─ | ─ | ─ | ─ | ─ | ─ | ─ | ─ | ─ | ─ | ─ | ─ | ─ | ─ | ─ | ─ | ─ | ─ | ─ | ─ | ─ | ─ | ─ | ─ | ─ | ─ | ─ | ─ | ─ | ─ | ─ | ─ | ─ | ─ | ─ | ─ | ─ | ─ | ─ | ─ | ─ | ─ | ─ | ─ | ─ | ─ | ─ | ─ | ─ | ─ | ─ | ─ | ─ | ─ | ─ | ─ | ─ | ─ | ─ | ─ | ─ | ─ | ─ | ─ | ─ | ─ | ─ | ─ | ─ | ─ | ─ | ─ | ─ | ─ | ─ | ─ | ─ | ─ | ─ | ─ | ─ | ─ | ─ | ─ | ─ | ─ | ─ | ─ | ─ | ─ | ─ | ─ | ─ | ─ | ─ | ─ | ─ | ─ | ─ | ─ | ─ | ─ | ─ | ─ | ─ | ─ | ─ | ─ | ─ | ─ | ─ | ─ | ─ | ─ | ─ | ─ | ─ | ─ | ─ | ─ | ─ | ─ | ─ | ─ | ─ | ─ | ─ | ─ | ─ | ─ | ─ | ─ | ─ | ─ | ─ | ─ | ─ | ─ | ─ | ─ | ─ | ─ | ─ | ─ | ─ | ─ | ─ | ─ | ─ | ─ | ─ | ─ | ─ | ─ | ─ | ─ | ─ | ─ | ─ | ─ | ─ | ─ | ─ | ─ | ─ | ─ | ─ | ─ | ─ | ─ | ─ | ─ | ─ | ─ | ─ | ─ | ─ | ─ | ─ | ─ | ─ | ─ | ─ | ─ | ─ | ─ | ─ | ─ | ─ | ─ | ─ | ─ | ─ | ─ | ─ | ─ | ─ | ─ | ─ | ─ | ─ | ─ | ─ | ─ | ─ | ─ | ─ | ─ | ─ | ─ | ─ | ─ | ─ | ─ | ─ | ─ | ─ | ─ | ─ | ─ | ─ | ─ | ─ | ─ | ─ | ─ | ─ | ─ | ─ | ─ | ─ | ─ | ─ | ─ | ─ | ─ | ─ | ─ | ─ | ─ | ─ | ─ | ─ | ─ | ─ | ─ | ─ | ─ | ─ | ─ | ─ | ─ | ─ | ─ | ─ | ─ | ─ | ─ | ─ | ─ | ─ | ─ | ─ | ─ | ─ | ─ | ─ | ─ | ─ | ─ | ─ | ─ | ─ | ─ | ─ | ─ | ─ | ─ | ─ | ─ | ─ | ─ | ─ | ─ | ─ | ─ | ─ | ─ | ─ | ─ | ─ | ─ | ─ | ─ | ─ | ─ | ─ | ─ | ─ | ─ | ─ | ─ | ─ | ─ | ─ | ─ | ─ | ─ | ─ | ─ | ─ | ─ | ─ | ─ | ─ | ─ | ─ | ─ | ─ | ─ | ─ | ─ | ─ | ─ | ─ | ─ | ─ | ─ | ─ | ─ | ─ | ─ | ─ | ─ | ─ | ─ | ─ | ─ | ─ | ─ | ─ | ─ | ─ | ─ | ─ | ─ | ─ | ─ | ─ | ─ | ─ | ─ | ─ | ─ | ─ | ─ | ─ | ─ | ─ | ─ | ─ | ─ | ─ | ─ | ─ | ─ | ─ | ─ | ─ | ─ | ─ | ─ | ─ | ─ | ─ | ─ | ─ | ─ | ─ | ─ | ─ | ─ | ─ | ─ | ─ | ─ | ─ | ─ | ─ | ─ | ─ | ─ | ─ | ─ | ─ | ─ | ─ | ─ | ─ | ─ | ─ | ─ | ─ | ─ | ─ | ─ | ─ | ─ | ─ | ─ | ─ | ─ | ─ | ─ | ─ | ─ | ─ | ─ | ─ | ─ | ─ | ─ | ─ | ─ | ─ | ─ | ─ | ─ | ─ | ─ | ─ | ─ | ─ | ─ | ─ | ─ | ─ | ─ | ─ | ─ | ─ | ─ | ─ | ─ | ─ | ─ | ─ | ─ | ─ | ─ | ─ | ─ | ─ | ─ | ─ | ─ | ─ | ─ | ─ | ─ | ─ | ─ | ─ | ─ | ─ | ─ | ─ | ─ | ─ | ─ | ─ | ─ | ─ | ─ | ─ | ─ | ─ | ─ | ─ | ─ | ─ | ─ | ─ | ─ | ─ | ─ | ─ | ─ | ─ | ─ | ─ | ─ | ─ | ─ | ─ | ─ | ─ | ─ | ─ | ─ | ─ | ─ | ─ | ─ | ─ | ─ | ─ | ─ | ─ | ─ | ─ | ─ | ─ | ─ | ─ | ─ | ─ | ─ | ─ | ─ | ─ | ─ | ─ | ─ | ─ | ─ | ─ | ─ | ─ | ─ | ─ | ─ | ─ | ─ | ─ | ─ | ─ | ─ | ─ | ─ | ─ | ─ | ─ | ─ | ─ | ─ | ─ | ─ | ─ | ─ | ─ | ─ | ─ | ─ | ─ | ─ | ─ | ─ | ─ | ─ | ─ | ─ | ─ | ─ | ─ | ─ | ─ | ─ | ─ | ─ | ─ | ─ | ─ | ─ | ─ | ─ | ─ | ─ | ─ | ─ | ─ | ─ | ─ | ─ | ─ | ─ | ─ | ─ | ─ | ─ | ─ | ─ | ─ | ─ | ─ | ─ | ─ | ─ | ─ | ─ | ─ | ─ | ─ | ─ | ─ | ─ | ─ | ─ | ─ | ─ | ─ | ─ | ─ | ─ | ─ | ─ | ─ | ─ | ─ | ─ | ─ | ─ | ─ | ─ | ─ | ─ | ─ | ─ | ─ | ─ | ─ | ─ | ─ | ─ | ─ | ─ | ─ | ─ | ─ | ─ | ─ | ─ | ─ | ─ | ─ | ─ | ─ | ─ | ─ | ─ | ─ | ─ | ─ | ─ | ─ | ─ | ─ | ─ | ─ | ─ | ─ | ─ | ─ | ─ | ─ | ─ | ─ | ─ | ─ | ─ | ─ | ─ | ─ | ─ | ─ | ─ | ─ | ─ | ─ | ─ | ─ | ─ | ─ | ─ | ─ | ─ | ─ | ─ | ─ | ─ | ─ | ─ | ─ | ─ | ─ | ─ | ─ | ─ | ─ | ─ | ─ | ─ | ─ | ─ | ─ | ─ | ─ | ─ | ─ | ─ | ─ | ─ | ─ | ─ | ─ | ─ | ─ | ─ | ─ | ─ | ─ | ─ | ─ | ─ | ─ | ─ | ─ | ─ | ─ | ─ | ─ | ─ | ─ | ─ | ─ | ─ | ─ | ─ | ─ | ─ | ─ | ─ | ─ | ─ | ─ | ─ | ─ | ─ | ─ | ─ | ─ | ─ | ─ | ─ | ─ | ─ | ─ | ─ | ─ | ─ | ─ | ─ | ─ | ─ | ─ | ─ | ─ | ─ | ─ | ─ | ─ | ─ | ─ | ─ | ─ | ─ | ─ | ─ | ─ | ─ | ─ | ─ | ─ | ─ | ─ | ─ | ─ | ─ | ─ | ─ | ─ | ─ | ─ | ─ | ─ | ─ | ─ | ─ | ─ | ─ | ─ | ─ | ─ | ─ | ─ | ─ | ─ | ─ | ─ | ─ | ─ | ─ | ─ | ─ | ─ | ─ | ─ | ─ | ─ | ─ | ─ | ─ | ─ | ─ | ─ | ─ | ─ | ─ | ─ | ─ | ─ | ─ | ─ | ─ | ─ | ─ | ─ | ─ | ─ | ─ | ─ | ─ | ─ | ─ | ─ | ─ | ─ | ─ | ─ | ─ | ─ | ─ | ─ | ─ | ─ | ─ | ─ | ─ | ─ | ─ | ─ | ─ | ─ | ─ | ─ | ─ | ─ | ─ | ─ | ─ | ─ | ─ | ─ | ─ | ─ | ─ | ─ | ─ | ─ | ─ | ─ | ─ | ─ | ─ | ─ | ─ | ─ | ─ | ─ | ─ | ─ | ─ | ─ | ─ | ─ | ─ | ─ | ─ | ─ | ─ | ─ | ─ | ─ | ─ | ─ | ─ | ─ | ─ | ─ | ─ | ─ | ─ | ─ | ─ | ─ | ─ | ─ | ─ | ─ | ─ | ─ | ─ | ─ | ─ | ─ | ─ | ─ | ─ | ─ | ─ | ─ | ─ | ─ | ─ | ─ | ─ | ─ | ─ | ─ | ─ | ─ | ─ | ─ | ─ | ─ | ─ | ─ | ─ | ─ | ─ | ─ | ─ | ─ | ─ | ─ | ─ | ─ | ─ | ─ | ─ | ─ | ─ | ─ | ─ | ─ | ─ | ─ | ─ | ─ | ─ | ─ | ─ | ─ | ─ | ─ | ─ | ─ | ─ | ─ | ─ | ─ | ─ | ─ | ─ | ─ | ─ | ─ | ─ | ─ | ─ | ─ | ─ | ─ | ─ | ─ | ─ | ─ | ─ | ─ | ─ | ─ | ─ | ─ | ─ | ─ | ─ | ─ | ─ | ─ | ─ | ─ | ─ | ─ | ─ | ─ | ─ | ─ | ─ | ─ | ─ | ─ | ─ | ─ | ─ | ─ | ─ | ─ | ─ | ─ | ─ | ─ | ─ | ─ | ─ | ─ | ─ | ─ | ─ | ─ | ─ | ─ | ─ | ─ | ─ | ─ | ─ | ─ | ─ | ─ | ─ | ─ | ─ | ─ | ─ | ─ | ─ | ─ | ─ | ─ | ─ | ─ | ─ | ─ | ─ | ─ | ─ | ─ | ─ | ─ | ─ | ─ | ─ | ─ | ─ | ─ | ─ | ─ | ─ | ─ | ─ | ─ | ─ | ─ | ─ | ─ | ─ | ─ | ─ | ─ | ─ | ─ | ─ | ─ | ─ | ─ | ─ | ─ | ─ | ─ | ─ | ─ | ─ | ─ | ─ | ─ | ─ | ─ | ─ | ─ | ─ | ─ | ─ | ─ | ─ | ─ | ─ | ─ | ─ | ─ | ─ | ─ | ─ | ─ | ─ | ─ | ─ | ─ | ─ | ─ | ─ | ─ | ─ | ─ | ─ | ─ | ─ | ─ | ─ | ─ | ─ | ─ | ─ | ─ | ─ | ─ | ─ | ─ | ─ | ─ | ─ | ─ | ─ | ─ | ─ | ─ | ─ | ─ | ─ | ─ | ─ | ─ | ─ | ─ | ─ | ─ | ─ | ─ | ─ | ─ | ─ | ─ | ─ | ─ | ─ | ─ | ─ | ─ | ─ | ─ | ─ | ─ | ─ | ─ | ─ | ─ | ─ | ─ | ─ | ─ | ─ | ─ | ─ | ─ | ─ | ─ | ─ | ─ | ─ | ─ | ─ | ─ | ─ | ─ | ─ | ─ | ─ | ─ | ─ | ─ | ─ | ─ | ─ | ─ | ─ | ─ | ─ | ─ | ─ | ─ | ─ | ─ | ─ | ─ | ─ | ─ | ─ | ─ | ─ | ─ | ─ | ─ | ─ | ─ | ─ | ─ | ─ | ─ | ─ | ─ | ─ | ─ | ─ | ─ | ─ | ─ | ─ | ─ | ─ | ─ | ─ | ─ | ─ | ─ | ─ | ─ | ─ | ─ | ─ | ─ | ─ | ─ | ─ | ─ | ─ | ─ | ─ | ─ | ─ | ─ | ─ | ─ | ─ | ─ | ─ | ─ | ─ | ─ | ─ | ─ | ─ | ─ | ─ | ─ | ─ | ─ | ─ | ─ | ─ | ─ | ─ | ─ | ─ | ─ | ─ | ─ | ─ | ─ | ─ | ─ | ─ | ─ | ─ | ─ | ─ | ─ | ─ | ─ | ─ | ─ | ─ | ─ | ─ | ─ | ─ | ─ | ─ | ─ | ─ | ─ | ─ | ─ | ─ | ─ | ─ | ─ | ─ | ─ | ─ | ─ | ─ | ─ | ─ | ─ | ─ | ─ | ─ | ─ | ─ | ─ | ─ | ─ | ─ | ─ | ─ | ─ | ─ | ─ | ─ | ─ | ─ | ─ | ─ | ─ | ─ | ─ | ─ | ─ | ─ | ─ | ─ | ─ | ─ | ─ | ─ | ─ | ─ | ─ | ─ | ─ | ─ | ─ | ─ | ─ | ─ | ─ | ─ | ─ | ─ | ─ | ─ | ─ | ─ | ─ | ─ | ─ | ─ | ─ | ─ | ─ | ─ | ─ | ─ | ─ | ─ | ─ | ─ | ─ | ─ | ─ | ─ | ─ | ─ | ─ | ─ | ─ | ─ | ─ | ─ | ─ | ─ | ─ | ─ | ─ | ─ | ─ | ─ | ─ | ─ | ─ | ─ | ─ | ─ | ─ | ─ | ─ | ─ | ─ | ─ | ─ | ─ | ─ | ─ | ─ | ─ | ─ | ─ | ─ | ─ | ─ | ─ | ─ | ─ | ─ | ─ | ─ | ─ | ─ | ─ | ─ | ─ | ─ | ─ | ─ | ─ | ─ | ─ | ─ | ─ | ─ | ─ | ─ | ─ | ─ | ─ | ─ | ─ | ─ | ─ | ─ | ─ | ─ | ─ | ─ | ─ | ─ | ─ | ─ | ─ | ─ | ─ | ─ | ─ | ─ | ─ | ─ | ─ | ─ | ─ | ─ | ─ | ─ | ─ | ─ | ─ | ─ | ─ | ─ | ─ | ─ | ─ | ─ | ─ | ─ | ─ | ─ | ─ | ─ | ─ | ─ | ─ | ─ | ─ | ─ | ─ | ─ | ─ | ─ | ─ | ─ | ─ | ─ | ─ | ─ | ─ | ─ | ─ | ─ | ─ | ─ | ─ | ─ | ─ | ─ | ─ | ─ | ─ | ─ | ─ | ─ | ─ | ─ | ─ | ─ | ─ | ─ | ─ | ─ | ─ | ─ | ─ | ─ | ─ | ─ | ─ | ─ | ─ | ─ | ─ | ─ | ─ | ─ | ─ | ─ | ─ | ─ | ─ | ─ | ─ | ─ | ─ | ─ | ─ | ─ | ─ | ─ | ─ | ─ | ─ | ─ | ─ | ─ | ─ | ─ | ─ | ─ | ─ | ─ | ─ | ─ | ─ | ─ | ─ | ─ | ─ | ─ | ─ | ─ | ─ | ─ | ─ | ─ | ─ | ─ | ─ | ─ | ─ | ─ | ─ | ─ | ─ | ─ | ─ | ─ | ─ | ─ | ─ | ─ | ─ | ─ | ─ | ─ | ─ | ─ | ─ | ─ | ─ | ─ | ─ | ─ | ─ | ─ | ─ | ─ | ─ | ─ | ─ | ─ | ─ | ─ | ─ | ─ | ─ | ─ | ─ | ─ | ─ | ─ | ─ | ─ | ─ | ─ | ─ | ─ | ─ | ─ | ─ | ─ | ─ | ─ | ─ | ─ | ─ | ─ | ─ | ─ | ─ | ─ | ─ | ─ | ─ | ─ | ─ | ─ | ─ | ─ | ─ | ─ | ─ | ─ | ─ | ─ | ─ | ─ | ─ | ─ | ─ | ─ | ─ | ─ | ─ | ─ | ─ | ─ | ─ | ─ | ─ | ─ | ─ | ─ | ─ | ─ | ─ | ─ | ─ | ─ | ─ | ─ | ─ | ─ | ─ | ─ | ─ | ─ | ─ | ─ | ─ | ─ | ─ | ─ | ─ | ─ | ─ | ─ | ─ | ─ | ─ | ─ | ─ | ─ | ─ | ─ | ─ | ─ | ─ | ─ | ─ | ─ | ─ | ─ | ─ | ─ | ─ | ─ | ─ | ─ | ─ | ─ | ─ | ─ | ─ | ─ | ─ | ─ | ─ | ─ | ─ | ─ | ─ | ─ | ─ | ─ | ─ | ─ | ─ | ─ | ─ | ─ | ─ | ─ | ─ | ─ | ─ | ─ | ─ | ─ | ─ | ─ | ─ | ─ | ─ | ─ | ─ | ─ | ─ | ─ | ─ | ─ | ─ | ─ | ─ | ─ | ─ | ─ | ─ | ─ | ─ | ─ | ─ | ─ | ─ | ─ | ─ | ─ | ─ | ─ | ─ | ─ | ─ | ─ | ─ | ─ | ─ | ─ | ─ | ─ | ─ | ─ | ─ | ─ | ─ | ─ | ─ | ─ | ─ | ─ | ─ | ─ | ─ | ─ | ─ | ─ | ─ | ─ | ─ | ─ | ─ | ─ | ─ | ─ | ─ | ─ | ─ | ─ | ─ | ─ | ─ | ─ | ─ | ─ | ─ | ─ | ─ | ─ | ─ | ─ | ─ | ─ | ─ | ─ | ─ | ─ | ─ | ─ | ─ | ─ | ─ | ─ | ─ | ─ | ─ | ─ | ─ | ─ | ─ | ─ | ─ | ─ | ─ | ─ | ─ | ─ | ─ | ─ | ─ | ─ | ─ | ─ | ─ | ─ | ─ | ─ | ─ | ─ | ─ | ─ | ─ | ─ | ─ | ─ | ─ | ─ | ─ | ─ | ─ | ─ | ─ | ─ | ─ | ─ | ─ | ─ | ─ | ─ | ─ | ─ | ─ | ─ | ─ | ─ | ─ | ─ | ─ | ─ | ─ | ─ | ─ | ─ | ─ | ─ | ─ | ─ | ─ | ─ | ─ | ─ | ─ | ─ | ─ | ─ | ─ | ─ | ─ | ─ | ─ | ─ | ─ | ─ | ─ | ─ | ─ | ─ | ─ | ─ | ─ | ─ | ─ | ─ | ─ | ─ | ─ | ─ | ─ | ─ | ─ | ─ | ─ | ─ | ─ | ─ | ─ | ─ | ─ | ─ | ─ | ─ | ─ | ─ | ─ | ─ | ─ | ─ | ─ | ─ | ─ | ─ | ─ | ─ | ─ | ─ | ─ | ─ | ─ | ─ | ─ | ─ | ─ | ─ | ─ | ─ | ─ | ─ | ─ | ─ | ─ | ─ | ─ | ─ | ─ | ─ | ─ | ─ | ─ | ─ | ─ | ─ | ─ | ─ | ─ | ─ | ─ | ─ | ─ | ─ | ─ | ─ | ─ | ─ | ─ | ─ | ─ | ─ | ─ | ─ | ─ | ─ | ─ | ─ | ─ | ─ | ─ | ─ | ─ | ─ | ─ | ─ | ─ | ─ | ─ | ─ | ─ | ─ | ─ | ─ | ─ | ─ | ─ | ─ | ─ | ─ | ─ | ─ | ─ | ─ | ─ | ─ | ─ | ─ | ─ | ─ | ─ | ─ | ─ | ─ | ─ | ─ | ─ | ─ | ─ | ─ | ─ | ─ | ─ | ─ | ─ | ─ | ─ | ─ | ─ | ─ | ─ | ─ | ─ | ─ | ─ | ─ | ─ | ─ | ─ | ─ | ─ | ─ | ─ | ─ | ─ | ─ | ─ | ─ | ─ | ─ | ─ | ─ | ─ | ─ | ─ | ─ | ─ | ─ | ─ | ─ | ─ | ─ | ─ | ─ | ─ | ─ | ─ | ─ | ─ | ─ | ─ | ─ | ─ | ─ | ─ | ─ | ─ | ─ | ─ | ─ | ─ | ─ | ─ | ─ | ─ | ─ | ─ | ─ | ─ | ─ | ─ | ─ | ─ | ─ | ─ | ─ | ─ | ─ | ─ | ─ | ─ | ─ | ─ | ─ | ─ | ─ | ─ | ─ | ─ | ─ | ─ | ─ | ─ | ─ | ─ | ─ | ─ | ─ | ─ | ─ | ─ | ─ | ─ | ─ | ─ | ─ | ─ | ─ | ─ | ─ | ─ | ─ | ─ | ─ | ─ | ─ | ─ | ─ | ─ | ─ | ─ | ─ | ─ | ─ | ─ | ─ | ─ | ─ | ─ | ─ | ─ | ─ | ─ | ─ | ─ | ─ | ─ | ─ | ─ | ─ | ─ | ─ | ─ | ─ | ─ | ─ | ─ | ─ | ─ | ─ | ─ | ─ | ─ | ─ | ─ | ─ | ─ | ─ | ─ | ─ | ─ | ─ | ─ | ─ | ─ | ─ | ─ | ─ | ─ | ─ | ─ | ─ | ─ | ─ | ─ | ─ | ─ | ─ | ─ | ─ | ─ | ─ | ─ | ─ | ─ | ─ | ─ | ─ | ─ | ─ | ─ | ─ | ─ | ─ | ─ | ─ | ─ | ─ | ─ | ─ | ─ | ─ | ─ | ─ | ─ | ─ | ─ | ─ | ─ | ─ | ─ | ─ | ─ | ─ | ─ | ─ | ─ | ─ | ─ | ─ | ─ | ─ | ─ | ─ | ─ | ─ | ─ | ─ | ─ | ─ | ─ | ─ | ─ | ─ | ─ | ─ | ─ | ─ | ─ | ─ | ─ | ─ | ─ | ─ | ─ | ─ | ─ | ─ | ─ | ─ | ─ | ─ | ─ | ─ | ─ | ─ | ─ | ─ | ─ | ─ | ─ | ─ | ─ | ─ | ─ | ─ | ─ | ─ | ─ | ─ | ─ | ─ | ─ | ─ | ─ | ─ | ─ | ─ | ─ | ─ | ─ | ─ | ─ | ─ | ─ | ─ | ─ | ─ | ─ | ─ | ─ | ─ | ─ | ─ | ─ | ─ | ─ | ─ | ─ | ─ | ─ | ─ | ─ | ─ | ─ | ─ | ─ | ─ | ─ | ─ | ─ | ─ | ─ | ─ | ─ | ─ | ─ | ─ | ─ | ─ | ─ | ─ | ─ | ─ | ─ | ─ | ─ | ─ | ─ | ─ | ─ | ─ | ─ | ─ | ─ | ─ | ─ | ─ | ─ | ─ | ─ | ─ | ─ | ─ | ─ | ─ | ─ | ─ | ─ | ─ | ─ | ─ | ─ | ─ | ─ | ─ | ─ | ─ | ─ | ─ | ─ | ─ | ─ | ─ | ─ | ─ | ─ | ─ | ─ | ─ | ─ | ─ | ─ | ─ | ─ | ─ | ─ | ─ | ─ | ─ | ─ | ─ | ─ | ─ | ─ | ─ | ─ | ─ | ─ | ─ | ─ | ─ | ─ | ─ | ─ | ─ | ─ | ─ | ─ | ─ | ─ | ─ | ─ | ─ | ─ | ─ | ─ | ─ | ─ | ─ | ─ | ─ | ─ | ─ | ─ | ─ | ─ | ─ | ─ | ─ | ─ | ─ | ─ | ─ | ─ | ─ | ─ | ─ | ─ | ─ | ─ | ─ | ─ | ─ | ─ | ─ | ─ | ─ | ─ | ─ | ─ | ─ | ─ | ─ | ─ | ─ | ─ | ─ | ─ | ─ | ─ | ─ | ─ | ─ | ─ | ─ | ─ | ─ | ─ | ─ | ─ | ─ | ─ | ─ | ─ | ─ | ─ | ─ | ─ | ─ | ─ | ─ | ─ | ─ | ─ | ─ | ─ | ─ | ─ | ─ | ─ | ─ | ─ | ─ | ─ | ─ | ─ | ─ | ─ | ─ | ─ | ─ | ─ | ─ | ─ | ─ | ─ | ─ | ─ | ─ | ─ | ─ | ─ | ─ | ─ | ─ | ─ | ─ | ─ | ─ | ─ | ─ | ─ | ─ | ─ | ─ | ─ | ─ | ─ | ─ | ─ | ─ | ─ | ─ | ─ | ─ | ─ | ─ | ─ | ─ | ─ | ─ | ─ | ─ | ─ | ─ | ─ | ─ | ─ | ─ | ─ | ─ | ─ | ─ | ─ | ─ | ─ | ─ | ─ | ─ | ─ | ─ | ─ | ─ | ─ | ─ | ─ | ─ | ─ | ─ | ─ | ─ | ─ | ─ | ─ | ─ | ─ | ─ | ─ | ─ | ─ | ─ | ─ | ─ | ─ | ─ | ─ | ─ | ─ | ─ | ─ | ─ | ─ | ─ | ─ | ─ | ─ | ─ | ─ | ─ | ─ | ─ | ─ | ─ | ─ | ─ | ─ | ─ | ─ | ─ | ─ | ─ | ─ | ─ | ─ | ─ | ─ | ─ | ─ | ─ | ─ | ─ | ─ | ─ | ─ | ─ | ─ | ─ | ─ | ─ | ─ | ─ | ─ | ─ | ─ | ─ | ─ | ─ | ─ | ─ | ─ | ─ | ─ | ─ | ─ | ─ | ─ | ─ | ─ | ─ | ─ | ─ | ─ | ─ | ─ | ─ | ─ | ─ | ─ | ─ | ─ | ─ | ─ | ─ | ─ | ─ | ─ | ─ | ─ | ─ | ─ | ─ | ─ | ─ | ─ | ─ | ─ | ─ | ─ | ─ | ─ | ─ | ─ | ─ | ─ | ─ | ─ | ─ | ─ | ─ | ─ | ─ | ─ | ─ | ─ | ─ | ─ | ─ | ─ | ─ | ─ | ─ | ─ | ─ | ─ | ─ | ─ | ─ | ─ | ─ | ─ | ─ | ─ | ─ | ─ | ─ | ─ | ─ | ─ | ─ | ─ | ─ | ─ | ─ | ─ | ─ | ─ | ─ | ─ | ─ | ─ | ─ | ─ | ─ | ─ | ─ | ─ | ─ | ─ | ─ | ─ | ─ | ─ | ─ | ─ | ─ | ─ | ─ | ─ | ─ | ─ | ─ | ─ | ─ | ─ | ─ | ─ | ─ | ─ | ─ | ─ | ─ | ─ | ─ | ─ | ─ | ─ | ─ | ─ | ─ | ─ | ─ | ─ | ─ | ─ | ─ | ─ | ─ | ─ | ─ | ─ | ─ | ─ | ─ | ─ | ─ | ─ | ─ | ─ | ─ | ─ | ─ | ─ | ─ | ─ | ─ | ─ | ─ | ─ | ─ | ─ | ─ | ─ | ─ | ─ | ─ | ─ | ─ | ─ | ─ | ─ | ─ | ─ | ─ | ─ | ─ | ─ | ─ | ─ | ─ | ─ | ─ | ─ | ─ | ─ | ─ | ─ | ─ | ─ | ─ | ─ | ─ | ─ | ─ | ─ | ─ | ─ | ─ | ─ | ─ | ─ | ─ | ─ | ─ | ─ | ─ | ─ | ─ | ─ | ─ | ─ | ─ | ─ | ─ | ─ | ─ | ─ | ─ | ─ | ─ | ─ | ─ | ─ | ─ | ─ | ─ | ─ | ─ | ─ | ─ | ─ | ─ | ─ | ─ | ─ | ─ | ─ | ─ | ─ | ─ | ─ | ─ | ─ | ─ | ─ | ─ | ─ | ─ | ─ | ─ | ─ | ─ | ─ | ─ | ─ | ─ | ─ | ─ | ─ | ─ | ─ | ─ | ─ | ─ | ─ | ─ | ─ | ─ | ─ | ─ | ─ | ─ | ─ | ─ | ─ | ─ | ─ | ─ | ─ | ─ | ─ | ─ | ─ | ─ | ─ | ─ | ─ | ─ | ─ | ─ | ─ | ─ | ─ | ─ | ─ | ─ | ─ | ─ | ─ | ─ | ─ | ─ | ─ | ─ | ─ | ─ | ─ | ─ | ─ | ─ | ─ | ─ | ─ | ─ | ─ | ─ | ─ | ─ | ─ | ─ | ─ | ─ | ─ | ─ | ─ | ─ | ─ | ─ | ─ | ─ | ─ | ─ | ─ | ─ | ─ | ─ | ─ | ─ | ─ | ─ | ─ | ─ | ─ | ─ | ─ | ─ | ─ | ─ | ─ | ─ | ─ | ─ | ─ | ─ | ─ | ─ | ─ | ─ | ─ | ─ | ─ | ─ | ─ | ─ | ─ | ─ | ─ | ─ | ─ | ─ | ─ | ─ | ─ | ─ | ─ | ─ | ─ | ─ | ─ | ─ | ─ | ─ | ─ | ─ | ─ | ─ | ─ | ─ | ─ | ─ | ─ | ─ | ─ | ─ | ─ | ─ | ─ | ─ | ─ | ─ | ─ | ─ | ─ | ─ | ─ | ─ | ─ | ─ | ─ | ─ | ─ | ─ | ─ | ─ | ─ | ─ | ─ | ─ | ─ | ─ | ─ | ─ | ─ | ─ | ─ | ─ | ─ | ─ | ─ | ─ | ─ | ─ | ─ | ─ | ─ | ─ | ─ | ─ | ─ | ─ | ─ | ─ | ─ | ─ | ─ | ─ | ─ | ─ | ─ | ─ | ─ | ─ | ─ | ─ | ─ | ─ | ─ | ─ | ─ | ─ | ─ | ─ | ─ | ─ | ─ | ─ | ─ | ─ | ─ | ─ | ─ | ─ | ─ | ─ | ─ | ─ | ─ | ─ | ─ | ─ | ─ | ─ | ─ | ─ | ─ | ─ | ─ | ─ | ─ | ─ | ─ | ─ | ─ | ─ | ─ | ─ | ─ | ─ | ─ | ─ | ─ | ─ | ─ | ─ | ─ | ─ | ─ | ─ | ─ | ─ | ─ | ─ | ─ | ─ | ─ | ─ | ─ | ─ | ─ | ─ | ─ | ─ | ─ | ─ | ─ | ─ | ─ | ─ | ─ | ─ | ─ | ─ | ─ | ─ | ─ | ─ | ─ | ─ | ─ | ─ | ─ | ─ | ─ | ─ | ─ | ─ | ─ | ─ | ─ | ─ | ─ | ─ | ─ | ─ | ─ | ─ | ─ | ─ | ─ | ─ | ─ | ─ | ─ | ─ | ─ | ─ | ─ | ─ | ─ | ─ | ─ | ─ | ─ | ─ | ─ | ─ | ─ | ─ | ─ | ─ | ─ | ─ | ─ | ─ | ─ | ─ | ─ | ─ | ─ | ─ | ─ | ─ | ─ | ─ | ─ | ─ | ─ | ─ | ─ | ─ | ─ | ─ | ─ | ─ | ─ | ─ | ─ | ─ | ─ | ─ | ─ | ─ | ─ | ─ | ─ | ─ | ─ | ─ | ─ | ─ | ─ | ─ | ─ | ─ | ─ | ─ | ─ | ─ | ─ | ─ | ─ | ─ | ─ | ─ | ─ | ─ | ─ | ─ | ─ | ─ | ─ | ─ | ─ | ─ | ─ | ─ | ─ | ─ | ─ | ─ | ─ | ─ | ─ | ─ | ─ | ─ | ─ | ─ | ─ | ─ | ─ | ─ | ─ | ─ | ─ | ─ | ─ | ─ | ─ | ─ | ─ | ─ | ─ | ─ | ─ | ─ | ─ | ─ | ─ | ─ | ─ | ─ | ─ | ─ | ─ | ─ | ─ | ─ | ─ | ─ | ─ | ─ | ─ | ─ | ─ | ─ | ─ | ─ | ─ | ─ | ─ | ─ | ─ | ─ | ─ | ─ | ─ | ─ | ─ | ─ | ─ | ─ | ─ | ─ | ─ | ─ | ─ | ─ | ─ | ─ | ─ | ─ | ─ | ─ | ─ | ─ | ─ | ─ | ─ | ─ | ─ | ─ | ─ | ─ | ─ | ─ | ─ | ─ | ─ | ─ | ─ | ─ | ─ | ─ | ─ | ─ | ─ | ─ | ─ | ─ | ─ | ─ | ─ | ─ | ─ | ─ | ─ | ─ | ─ | ─ | ─ | ─ | ─ | ─ | ─ | ─ | ─ | ─ | ─ | ─ | ─ | ─ | ─ | ─ | ─ | ─ | ─ | ─ | ─ | ─ | ─ | ─ | ─ | ─ | ─ | ─ | ─ | ─ | ─ | ─ | ─ | ─ | ─ | ─ | ─ | ─ | ─ | ─ | ─ | ─ | ─ | ─ | ─ | ─ | ─ | ─ | ─ | ─ | ─ | ─ | ─ | ─ | ─ | ─ | ─ | ─ | ─ | ─ | ─ | ─ | ─ | ─ | ─ | ─ | ─ | ─ | ─ | ─ | ─ | ─ | ─ | ─ | ─ | ─ | ─ | ─ | ─ | ─ | ─ | ─ | ─ | ─ | ─ | ─ | ─ | ─ | ─ | ─ | ─ | ─ | ─ | ─ | ─ | ─ | ─ | ─ | ─ | ─ | ─ | ─ | ─ | ─ | ─ | ─ | ─ | ─ | ─ | ─ | ─ | ─ | ─ | ─ | ─ | ─ | ─ | ─ | ─ | ─ | ─ | ─ | ─ | ─ | ─ | ─ | ─ | ─ | ─ | ─ | ─ | ─ | ─ | ─ | ─ | ─ | ─ | ─ | ─ | ─ | ─ | ─ | ─ | ─ | ─ | ─ | ─ | ─ | ─ | ─ | ─ | ─ | ─ | ─ | ─ | ─ | ─ | ─ | ─ | ─ | ─ | ─ | ─ | ─ | ─ | ─ | ─ | ─ | ─ | ─ | ─ | ─ | ─ | ─ | ─ | ─ | ─ | ─ | ─ | ─ | ─ | ─ | ─ | ─ | ─ | ─ | ─ | ─ | ─ | ─ | ─ | ─ | ─ | ─ | ─ | ─ | ─ | ─ | ─ | ─ | ─ | ─ | ─ | ─ | ─ | ─ | ─ | ─ | ─ | ─ | ─ | ─ | ─ | ─ | ─ | ─ | ─ | ─ | ─ | ─ | ─ | ─ | ─ | ─ | ─ | ─ | ─ | ─ | ─ | ─ | ─ | ─ | ─ | ─ | ─ | ─ | ─ | ─ | ─ | ─ | ─ | ─ | ─ | ─ | ─ | ─ | ─ | ─ | ─ | ─ | ─ | ─ | ─ | ─ | ─ | ─ | ─ | ─ | ─ | ─ | ─ | ─ | ─ | ─ | ─ | ─ | ─ | ─ | ─ | ─ | ─ | ─ | ─ | ─ | ─ | ─ | ─ | ─ | ─ | ─ | ─ | ─ | ─ | ─ | ─ | ─ | ─
Dibromofluoromethane | 1868-53-7 | ─ | ─ | ─ | ─ | ─ | ─ | ─ | ─ | delete value | ─
Dicamba | 1918-00-9 | ─ | ─ | ─ | ─ | ─ | ─ | ─ | ─ | delete value | ─
Dichloro-2-butene, 1,4- | 764-41-0 | SEC | PPRTV | ─ | ─ | ─ | ─ | ─ | ─ | ─ | ─
Dichloro-2-butene, 1,4- trans | 110-57-6 | SEC | PPRTV | ─ | ─ | ─ | ─ | ─ | ─ | ─ | ─
Dichlorodifluoromethane | 75-71-8 | ─ | ─ | ─ | ─ | ─ | ─ | ─ | ─ | 0.1 | PPRTV
Dichloroethane, 1,1- | 75-34-3 | ─ | ─ | ─ | ─ | ─ | ─ | ─ | ─ | 2.4 | T
Dichloroethane, 1,2- | 107-06-2 | ─ | ─ | ─ | ─ | 0.006 | ─ | ─ | ─ | 0.007 | PPRTV
Dichloroethylene, cis-1,2- | 156-59-2 | ─ | ─ | ─ | ─ | ─ | ─ | ─ | ─ | 0.06 | T
Dichloroethylene, trans-1,2 | 156-60-5 | IIACP | I | ─ | ─ | ─ | ─ | ─ | ─ | ─ | ─
Dichlorofluoromethane | 75-43-4 | ─ | ─ | ─ | ─ | ─ | ─ | ─ | ─ | delete value | ─
Dichlorophenol, 2,3- | 576-24-9 | ─ | ─ | ─ | ─ | ─ | ─ | ─ | ─ | delete value | ─
Dichlorophenol, 2,4- | 120-83-2 | ─ | ─ | ─ | ─ | ─ | ─ | ─ | ─ | delete value | ─
Dichlorophenol, 2,5- | 583-78-8 | ─ | ─ | ─ | ─ | ─ | ─ | ─ | ─ | delete value | ─
Dichlorophenol, 2,6- | 87-65-0 | ─ | ─ | ─ | ─ | ─ | ─ | ─ | ─ | delete value | ─
Dichlorophenol, 3,4- | 95-77-2 | ─ | ─ | ─ | ─ | ─ | ─ | ─ | ─ | delete value | ─
Dichlorophenol, 3,5- | 591-35-5 | ─ | ─ | ─ | ─ | ─ | ─ | ─ | ─ | delete value | ─
Dichlorophenoxyacetic acid, 2,4- (2,4-D) | 94-75-7 | ─ | ─ | ─ | ─ | ─ | ─ | ─ | ─ | delete value | ─
Dichloropropene, cis 1,3- | 10061-01-5 | ─ | ─ | ─ | ─ | ─ | ─ | ─ | ─ | 0.02 | I
Dichloropropene, trans 1,3- | 10061-02-6 | ─ | ─ | ─ | ─ | ─ | ─ | ─ | ─ | 0.02 | I
Diethanolamine | 111-42-2 | ─ | ─ | ─ | ─ | ─ | ─ | ─ | ─ | delete value | ─
Diethyl phthalate | 84-66-2 | ─ | ─ | ─ | ─ | ─ | ─ | ─ | ─ | delete value | ─
Diethylhexyl adipate | 103-23-1 | ─ | ─ | ─ | ─ | ─ | ─ | ─ | ─ | delete value | ─
Diisopropylbenzene, p- | 100-18-5 | ─ | ─ | ─ | ─ | ─ | ─ | ─ | ─ | delete value | ─
Dimethyl phenol, 2,4- | 105-67-9 | ─ | ─ | ─ | ─ | ─ | ─ | ─ | ─ | delete value | ─
Dimethylbenzidine, 3,3'- | 119-93-7 | LC | PPRTV | ─ | ─ | ─ | ─ | ─ | ─ | ─ | ─
Dimethylphenethylamine, alpha, alpha- | 122-09-8 | ─ | ─ | ─ | ─ | ─ | ─ | ─ | ─ | delete value | ─
Dimethylphthalate | 131-11-3 | ─ | ─ | ─ | ─ | ─ | ─ | ─ | ─ | delete value | ─
Di-n-butyl phthalate | 84-74-2 | ─ | ─ | ─ | ─ | ─ | ─ | ─ | ─ | delete value | ─
Dinitro-2-methylphenol, 4,6- (dinitro-o-cresol, 4, 6-) | 534-52-1 | ─ | ─ | ─ | ─ | ─ | ─ | ─ | ─ | delete value | ─
Dinitrobenzene, 1,3- (dinitrobenzene, 2,4- ) | 99-65-0 | ─ | ─ | ─ | ─ | ─ | ─ | ─ | ─ | delete value | ─
Dinitrobenzene, 1,4- | 100-25-4 | ─ | ─ | ─ | ─ | ─ | ─ | ─ | ─ | delete value | ─
Dinitrotoluene, 2,4- | 121-14-2 | ─ | ─ | ─ | ─ | ─ | ─ | ─ | ─ | delete value | ─
Dinitrotoluene, 2,6- | 606-20-2 | ─ | ─ | ─ | ─ | ─ | ─ | ─ | ─ | delete value | ─
Di-n-octyl phthalate | 117-84-0 | ─ | ─ | ─ | ─ | ─ | ─ | ─ | ─ | delete value | ─
Dioxane, 1,4- | 123-91-1 | LC | ─ | 0.1 | I | 0.03 | I | ─ | ─ | 3.6 | A
Diphenyl ether | 101-84-8 | ─ | ─ | ─ | ─ | ─ | ─ | ─ | ─ | delete value | ─
Diphenylamine | 122-39-4 | ─ | ─ | ─ | ─ | ─ | ─ | ─ | ─ | delete value | ─
Dipropylene glycol | 110-98-5 | ─ | ─ | ─ | ─ | ─ | ─ | ─ | ─ | delete value | ─
Diquat | 85-00-7 | ─ | ─ | ─ | ─ | ─ | ─ | ─ | ─ | delete value | ─
Disulfoton | 298-04-4 | ─ | ─ | ─ | ─ | ─ | ─ | ─ | ─ | delete value | ─
Diuron | 330-54-1 | ─ | ─ | ─ | ─ | ─ | ─ | ─ | ─ | delete value | ─
Dodecylphenol, 4- | 104-43-8 | ─ | ─ | ─ | ─ | ─ | ─ | ─ | ─ | delete value | ─
Endosulfan | 115-29-7 | ─ | ─ | ─ | ─ | ─ | ─ | ─ | ─ | delete value | ─
Endosulfan I | 959-98-8 | ─ | ─ | ─ | ─ | ─ | ─ | ─ | ─ | delete value | ─
Endrin | 72-20-8 | ─ | ─ | ─ | ─ | ─ | ─ | ─ | ─ | delete value | ─
Endrin ketone | 53494-70-5 | ─ | ─ | ─ | ─ | ─ | ─ | ─ | ─ | delete value | ─
Ethanol | 64-17-5 | ─ | ─ | ─ | ─ | ─ | ─ | ─ | ─ | delete value | ─
Ethanol, 2-(2-aminoethoxy)- | 141-43-5 | ─ | ─ | ─ | ─ | ─ | ─ | ─ | ─ | delete value | ─
Ethanol, 2-amino- | 929-06-6 | ─ | ─ | ─ | ─ | ─ | ─ | ─ | ─ | delete value | ─
Ethion | 563-12-2 | ─ | ─ | ─ | ─ | ─ | ─ | ─ | ─ | delete value | ─
Ethyl acetate | 141-78-6 | ─ | ─ | ─ | ─ | ─ | ─ | ─ | ─ | delete value | ─
Ethyl acrylate | 140-88-5 | ─ | ─ | ─ | ─ | ─ | ─ | ─ | ─ | delete value | ─
Ethyl benzene | 100-41-4 | ─ | ─ | ─ | ─ | ─ | ─ | ─ | ─ | 1.9 | T
Ethyl ether | 60-29-7 | ─ | ─ | ─ | ─ | ─ | ─ | ─ | ─ | delete value | ─
Ethyl methacrylate | 97-63-2 | ─ | ─ | ─ | ─ | ─ | ─ | ─ | ─ | 0.3 | PPRTV
Ethyl-1-hexanol, 2- | 104-76-7 | ─ | ─ | ─ | ─ | ─ | ─ | ─ | ─ | delete value | ─
Ethyl-2-hexenal, 2- | 645-62-5 | ─ | ─ | ─ | ─ | ─ | ─ | ─ | ─ | delete value | ─
Ethylene glycol | 74-85-1 | ─ | ─ | ─ | ─ | ─ | ─ | ─ | ─ | delete value | ─
Ethylene thiourea | 107-21-1 | ─ | ─ | ─ | ─ | ─ | ─ | ─ | ─ | delete value | ─
Ethylenediamine | 96-45-7 | ─ | ─ | ─ | ─ | ─ | ─ | ─ | ─ | delete value | ─
Ethylhexyl acrylate, 2- | 107-15-3 | ─ | ─ | ─ | ─ | ─ | ─ | ─ | ─ | delete value | ─
Famphur | 103-11-7 | ─ | ─ | ─ | ─ | ─ | ─ | ─ | ─ | delete value | ─
Fluorochloridone | 52-85-7 | ─ | ─ | ─ | ─ | ─ | ─ | ─ | ─ | delete value | ─
Formic Acid | 61213-25-0 | ─ | ─ | ─ | ─ | 0.9 | PPRTV | ─ | ─ | ─ | ─
Furan | 64-18-6 | ─ | ─ | ─ | ─ | ─ | ─ | ─ | ─ | delete value | ─
Furfural | 110-00-9 | ─ | ─ | ─ | ─ | ─ | ─ | ─ | ─ | delete value | ─
Hexachlorocyclohexane, gamma (lindane; gamma-BHC) | 98-01-1 | ─ | ─ | ─ | ─ | ─ | ─ | ─ | ─ | delete value | ─
Hexanal, 2-ethyl- | 58-89-9 | ─ | ─ | ─ | ─ | ─ | ─ | ─ | ─ | delete value | ─
Hexanediamine, 1,6- | 123-05-7 | ─ | ─ | ─ | ─ | ─ | ─ | ─ | ─ | delete value | ─
Hexanone, 2- | 124-09-4 | IIACP | I | ─ | ─ | ─ | ─ | ─ | ─ | ─ | ─
Hexazinone | 591-78-6 | ─ | ─ | ─ | ─ | ─ | ─ | ─ | ─ | delete value | ─
Hexene, 1- | 51235-04-2 | ─ | ─ | ─ | ─ | 0.33 | T | ─ | ─ | 0.11 | T
Hexylene glycol (2-methyl-2,4-pentanediol) | 592-41-6 | ─ | ─ | ─ | ─ | ─ | ─ | ─ | ─ | delete value | ─
Hydroquinone | 107-41-5 | LC | PPRTV | ─ | ─ | ─ | ─ | ─ | ─ | ─ | ─
Isoamyl alcohol | 123-31-9 | ─ | ─ | ─ | ─ | ─ | ─ | ─ | ─ | delete value | ─
Isobutyl alcohol | 123-51-3 | ─ | ─ | ─ | ─ | ─ | ─ | ─ | ─ | delete value | ─
Isobutyric acid | 78-83-1 | ─ | ─ | ─ | ─ | ─ | ─ | ─ | ─ | delete value | ─
Isophorone | 79-31-2 | ─ | ─ | ─ | ─ | ─ | ─ | ─ | ─ | delete value | ─
Isopropyl alcohol | 67-63-0 | ─ | ─ | ─ | ─ | ─ | ─ | ─ | ─ | delete value | ─
Malathion | 121-75-5 | ─ | ─ | ─ | ─ | ─ | ─ | ─ | ─ | 0.0002 | T
Maleic anhydride | 108-31-6 | ─ | ─ | ─ | ─ | ─ | ─ | ─ | ─ | delete value | ─
Maleic hydrazide | 123-33-1 | ─ | ─ | ─ | ─ | ─ | ─ | ─ | ─ | delete value | ─
Malononitrile | 109-77-3 | ─ | ─ | ─ | ─ | ─ | ─ | ─ | ─ | delete value | ─
Methacrylic acid (2-methyl-2-propenoic acid) | 79-41-4 | ─ | ─ | ─ | ─ | ─ | ─ | ─ | ─ | delete value | ─
Methacrylonitrile | 126-98-7 | ─ | ─ | ─ | ─ | ─ | ─ | ─ | ─ | delete value | ─
Methanol | 67-56-1 | ─ | ─ | ─ | ─ | ─ | ─ | ─ | ─ | delete value | ─
Methapyrilene | 91-80-5 | ─ | ─ | ─ | ─ | ─ | ─ | ─ | ─ | delete value | ─
Methomyl | 16752-77-5 | ─ | ─ | ─ | ─ | ─ | ─ | ─ | ─ | delete value | ─
Methoxychlor | 72-43-5 | ─ | ─ | ─ | ─ | ─ | ─ | ─ | ─ | delete value | ─
Methoxyethanol, 2- | 109-86-4 | ─ | ─ | ─ | ─ | 0.003 | PPRTV | ─ | ─ | ─ | ─
Methyl acetate (acetic acid, methyl ester) | 79-20-9 | ─ | ─ | ─ | ─ | ─ | ─ | ─ | ─ | delete value | ─
Methyl acrylate | 96-33-3 | ─ | ─ | ─ | ─ | ─ | ─ | ─ | ─ | delete value | ─
Methyl ethyl ketone (2-butanone) | 78-93-3 | ─ | ─ | ─ | ─ | ─ | ─ | ─ | ─ | 8.8 | T
Methyl iodide (iodomethane) | 74-88-4 | ─ | ─ | ─ | ─ | ─ | ─ | ─ | ─ | delete value | ─
Methyl mercury | 22967-92-6 | ─ | ─ | ─ | ─ | ─ | ─ | ─ | ─ | delete value | ─
Methyl parathion | 298-00-0 | ─ | ─ | ─ | ─ | ─ | ─ | ─ | ─ | delete value | ─
Methyl-1-propanal, 2- (isobutyraldehyde) | 78-84-2 | ─ | ─ | ─ | ─ | ─ | ─ | ─ | ─ | delete value | ─
Methyl-2-pentenal, 2- | 623-36-9 | ─ | ─ | ─ | ─ | ─ | ─ | ─ | ─ | delete value | ─
Methylene bromide (dibromomethane) | 74-95-3 | ─ | ─ | ─ | ─ | ─ | ─ | ─ | ─ | 0.004 | PPRTV
Methylene-bis (2-chloroaniline) 4,4'- | 101-14-4 | LC | PPRTV | ─ | ─ | ─ | ─ | ─ | ─ | ─ | ─
Methylmecury hydroxide | 1184-57-2 | ─ | ─ | ─ | ─ | ─ | ─ | ─ | ─ | delete value | ─
Methylnaphthalene, 1- | 90-12-0 | SEC | PPRTV | ─ | ─ | ─ | ─ | ─ | ─ | ─ | ─
Methylpyrrolidone, N- | 872-50-4 | ─ | ─ | ─ | ─ | ─ | ─ | ─ | ─ | delete value | ─
Molybdenum | 7439-98-7 | ─ | ─ | ─ | ─ | ─ | ─ | ─ | ─ | delete value | ─
Monocrotophos | 2157-98-4 | ─ | ─ | ─ | ─ | ─ | ─ | ─ | ─ | delete value | ─
Morpholine | 110-91-8 | ─ | ─ | ─ | ─ | ─ | ─ | ─ | ─ | delete value | ─
Naled | 300-76-5 | ─ | ─ | ─ | ─ | ─ | ─ | ─ | ─ | delete value | ─
Naphthoquinone, 1,4- | 130-15-4 | ─ | ─ | ─ | ─ | ─ | ─ | ─ | ─ | delete value | ─
Nitroaniline, 3- | 99-09-2 | ─ | ─ | ─ | ─ | ─ | ─ | ─ | ─ | 0.0002 | T
Nitroaniline, 4- | 100-01-6 | SEC | PPRTV | ─ | ─ | ─ | ─ | ─ | ─ | ─ | ─
Nitroglycerin | 55-63-0 | LC | PPRTV | ─ | ─ | ─ | ─ | ─ | ─ | ─ | ─
Nitrophenol, 2- | 88-75-5 | ─ | ─ | ─ | ─ | ─ | ─ | ─ | ─ | delete value | ─
Nitrophenol, 3- | 554-84-7 | ─ | ─ | ─ | ─ | ─ | ─ | ─ | ─ | delete value | ─
Nitrophenol, 4- | 100-02-7 | ─ | ─ | ─ | ─ | ─ | ─ | ─ | ─ | delete value | ─
Nitropropane, 2- | 79-46-9 | ─ | ─ | ─ | ─ | ─ | ─ | ─ | ─ | 0.02 | I
Nitrotoluene, m- | 99-08-1 | ─ | ─ | ─ | ─ | ─ | ─ | ─ | ─ | delete value | ─
Nitrotoluene, o- | 88-72-2 | LC | PPRTV | ─ | ─ | ─ | ─ | ─ | ─ | delete value | ─
Nitrotoluene, p- | 99-99-0 | LC | PPRTV | ─ | ─ | ─ | ─ | ─ | ─ | delete value | ─
Nonene, 1-n | 124-11-8 | ─ | ─ | ─ | ─ | ─ | ─ | ─ | ─ | delete value | ─
Nonylphenol | 104-40-5 | ─ | ─ | ─ | ─ | ─ | ─ | ─ | ─ | delete value | ─
Nonylphenol ethoxylate** | 9016-45-9 | ─ | ─ | ─ | ─ | ─ | ─ | ─ | ─ | delete value | ─
Parathion (ethyl parathion) | 56-38-2 | ─ | ─ | ─ | ─ | ─ | ─ | ─ | ─ | delete value | ─
Pentachlorobenzene | 608-93-5 | ─ | ─ | ─ | ─ | ─ | ─ | ─ | ─ | delete value | ─
Pentachloroethane | 76-01-7 | LC | PPRTV | ─ | ─ | ─ | ─ | ─ | ─ | ─ | ─
Pentachloronitrobenzene | 82-68-8 | ─ | ─ | ─ | ─ | ─ | ─ | ─ | ─ | delete value | ─
Pentachlorophenol | 87-86-5 | ─ | ─ | ─ | ─ | ─ | ─ | ─ | ─ | delete value | ─
Pentaerythritol tetranitrate (PETN) | 78-11-5 | ─ | ─ | ─ | ─ | 0.002 | PPRTV | ─ | ─ | ─ | ─
Pentanol, 1- | 71-41-0 | ─ | ─ | ─ | ─ | ─ | ─ | ─ | ─ | delete value | ─
Pentanol, 4-methyl-2- | 108-11-2 | ─ | ─ | ─ | ─ | ─ | ─ | ─ | ─ | delete value | ─
Pentanone, 2- | 107-87-9 | ─ | ─ | ─ | ─ | ─ | ─ | ─ | ─ | delete value | ─
Phenol | 108-95-2 | ─ | ─ | ─ | ─ | ─ | ─ | ─ | ─ | delete value | ─
Phenol, 4-tert-butyl- | 98-54-4 | ─ | ─ | ─ | ─ | ─ | ─ | ─ | ─ | delete value | ─
Phenothiazine | 92-84-2 | ─ | ─ | ─ | ─ | ─ | ─ | ─ | ─ | delete value | ─
Phenylene diamine, m- | 108-45-2 | ─ | ─ | ─ | ─ | ─ | ─ | ─ | ─ | delete value | ─
Phenylene diamine, p- | 106-50-3 | ─ | ─ | ─ | ─ | ─ | ─ | ─ | ─ | delete value | ─
Phorate | 298-02-2 | ─ | ─ | ─ | ─ | ─ | ─ | ─ | ─ | delete value | ─
Phosmet | 732-11-6 | ─ | ─ | ─ | ─ | ─ | ─ | ─ | ─ | delete value | ─
Phosphorus, white | 7723-14-0 | ─ | ─ | ─ | ─ | ─ | ─ | ─ | ─ | delete value | ─
Picoline, 2- (2-methylpyridine) | 109-06-8 | ─ | ─ | ─ | ─ | ─ | ─ | ─ | ─ | delete value | ─
Primene | 68955-53-3 | ─ | ─ | ─ | ─ | ─ | ─ | ─ | ─ | delete value | ─
Propane, 1-bromo- | 106-94-5 | ─ | ─ | ─ | ─ | ─ | ─ | ─ | ─ | delete value | ─
Propanoic acid | 79-09-4 | ─ | ─ | ─ | ─ | ─ | ─ | ─ | ─ | delete value | ─
Propanol, 1- | 71-23-8 | ─ | ─ | ─ | ─ | ─ | ─ | ─ | ─ | delete value | ─
Propargyl alcohol | 107-19-7 | ─ | ─ | ─ | ─ | ─ | ─ | ─ | ─ | delete value | ─
Propionitrile (propane nitrile) | 107-12-0 | ─ | ─ | ─ | ─ | ─ | ─ | ─ | ─ | delete value | ─
Propylene glycol | 57-55-6 | ─ | ─ | ─ | ─ | ─ | ─ | ─ | ─ | 0.003 | PPRTV
Prothiofos (Tokuthion) | 34643-46-4 | ─ | ─ | ─ | ─ | ─ | ─ | ─ | ─ | delete value | ─
Pyridine | 110-86-1 | ─ | ─ | ─ | ─ | ─ | ─ | ─ | ─ | delete value | ─
Quinoline | 91-22-5 | ─ | ─ | ─ | ─ | ─ | ─ | ─ | ─ | delete value | ─
Selenium | 7782-49-2 | ─ | ─ | ─ | ─ | ─ | ─ | ─ | ─ | delete value | ─
Silver | 7440-22-4 | ─ | ─ | ─ | ─ | ─ | ─ | ─ | ─ | delete value | ─
Sodium diethyldithiocarbamate | 7440-23-5 | ─ | ─ | ─ | ─ | ─ | ─ | ─ | ─ | delete value | ─
Sodium hypochlorite | 148-18-5 | ─ | ─ | ─ | ─ | ─ | ─ | ─ | ─ | 0.00031 | T
Sulfolane | 7681-52-9 | ─ | ─ | ─ | ─ | 0.0037 | ─ | ─ | ─ | 0.0064 | T
Sulprofos (Bolstar) | 126-33-0 | ─ | ─ | ─ | ─ | ─ | ─ | ─ | ─ | delete value | ─
Tert-amyl ethyl ether (TAEE) | 35400-43-2 | ─ | ─ | ─ | ─ | ─ | ─ | ─ | ─ | delete value | ─
Tert-amyl-methyl ether (TAME) | 919-94-8 | ─ | ─ | ─ | ─ | ─ | ─ | ─ | ─ | delete value | ─
Tert-butyl alcohol (2-methyl-2-propanol) | 994-05-8 | ─ | ─ | ─ | ─ | ─ | ─ | ─ | ─ | delete value | ─
Tetrachlorobenzene, 1,2,3,4- | 75-65-0 | ─ | ─ | ─ | ─ | ─ | ─ | ─ | ─ | delete value | ─
Tetrachlorobenzene, 1,2,3,5- | 634-66-2 | ─ | ─ | ─ | ─ | ─ | ─ | ─ | ─ | delete value | ─
Tetrachlorobenzene, 1,2,4,5- | 634-90-2 | ─ | ─ | ─ | ─ | ─ | ─ | ─ | ─ | delete value | ─
Tetrachloroethane, 1,1,2,2- | 95-94-3 | LC | I | ─ | ─ | 0.02 | I | delete value | ─ | ─ | ─
Tetrachlorophenol, 2,3,4,5- | 79-34-5 | ─ | ─ | ─ | ─ | ─ | ─ | ─ | ─ | delete value | ─
Tetrachlorophenol, 2,3,4,6- | 4901-51-3 | ─ | ─ | ─ | ─ | ─ | ─ | ─ | ─ | delete value | ─
Tetrachlorophenol, 2,3,5,6- | 58-90-2 | ─ | ─ | ─ | ─ | ─ | ─ | ─ | ─ | delete value | ─
Tetrachlorvinphos (Stirophos) | 935-95-5 | ─ | ─ | ─ | ─ | ─ | ─ | ─ | ─ | delete value | ─
Tetraethyl dithiopyrophosphate (sulfotep) | 22248-79-9 | ─ | ─ | ─ | ─ | ─ | ─ | ─ | ─ | delete value | ─
Tetraethyl lead | 3689-24-5 | ─ | ─ | ─ | ─ | ─ | ─ | ─ | ─ | delete value | ─
Tetraethyl pyrophosphate (TEPP) | 78-00-2 | ─ | ─ | ─ | ─ | ─ | ─ | ─ | ─ | delete value | ─
Tetraethylene glycol | 112-60-7 | ─ | ─ | ─ | ─ | ─ | ─ | ─ | ─ | delete value | ─
Tetraoxadodecane, 2,5,8,11- | 112-49-2 | ─ | ─ | ─ | ─ | ─ | ─ | ─ | ─ | delete value | ─
Thallium and compounds (as thallium chloride) | 7791-12-0 | ─ | ─ | ─ | ─ | ─ | ─ | ─ | ─ | delete value | ─
Thiofanox | 39196-18-4 | ─ | ─ | ─ | ─ | ─ | ─ | ─ | ─ | delete value | ─
Thiram | 137-26-8 | ─ | ─ | ─ | ─ | ─ | ─ | ─ | ─ | delete value | ─
Tin | 7440-31-5 | ─ | ─ | ─ | ─ | ─ | ─ | ─ | ─ | delete value | ─
Toluenediamine, 2,4- | 95-80-7 | ─ | ─ | ─ | ─ | ─ | ─ | ─ | ─ | delete value | ─
TP Silvex, 2,4,5- | 93-72-1 | ─ | ─ | ─ | ─ | ─ | ─ | ─ | ─ | delete value | ─
Triaminotrinitrobenzene (TATB) | 3058-38-6 | ─ | ─ | ─ | ─ | ─ | ─ | ─ | ─ | delete value | ─
Tributyltin oxide | 56-35-9 | ─ | ─ | ─ | ─ | ─ | ─ | ─ | ─ | delete value | ─
Trichlorobenzene, 1,2,3- | 87-61-6 | ─ | ─ | ─ | ─ | ─ | ─ | ─ | ─ | 0.002 | T
Trichlorobenzene, 1,2,4- | 120-82-1 | LC | PPRTV | ─ | ─ | ─ | ─ | ─ | ─ | ─ | ─
Trichlorobenzene, 1,3,5- | 108-70-3 | ─ | ─ | ─ | ─ | ─ | ─ | ─ | ─ | 0.002 | T
Trichlorofluoromethane | 75-69-4 | ─ | ─ | ─ | ─ | ─ | ─ | ─ | ─ | delete value | ─
Trichlorophenol, 2,3,4- | 15950-66-0 | ─ | ─ | ─ | ─ | ─ | ─ | ─ | ─ | delete value | ─
Trichlorophenol, 2,3,5- | 933-78-8 | ─ | ─ | ─ | ─ | ─ | ─ | ─ | ─ | delete value | ─
Trichlorophenol, 2,3,6- | 933-75-5 | ─ | ─ | ─ | ─ | ─ | ─ | ─ | ─ | delete value | ─
Trichlorophenol, 2,4,5- | 95-95-4 | ─ | ─ | ─ | ─ | ─ | ─ | ─ | ─ | delete value | ─
Trichlorophenol, 3,4,5- | 609-19-8 | ─ | ─ | ─ | ─ | ─ | ─ | ─ | ─ | delete value | ─
Trichlorophenoxyacetic acid, 2,4,5- | 93-76-5 | ─ | ─ | ─ | ─ | ─ | ─ | ─ | ─ | delete value | ─
Trichloropropane, 1,1,2- | 598-77-6 | ─ | ─ | ─ | ─ | ─ | ─ | ─ | ─ | 0.0003 | I
Trichloropropane, 1,2,3- | 96-18-4 | LC | I | ─ | ─ | ─ | ─ | ─ | ─ | 0.0003 | ─
Triethanolamine | 102-71-6 | ─ | ─ | ─ | ─ | ─ | ─ | ─ | ─ | delete value | ─
Trifluralin | 1582-09-8 | ─ | ─ | ─ | ─ | ─ | ─ | ─ | ─ | delete value | ─
Trimethylbenzene, 1,2,4- | 95-63-6 | ─ | ─ | ─ | ─ | 0.05 | N | ─ | ─ | ─ | ─
Trimethylbenzene, 1,3,5- | 108-67-8 | ─ | ─ | ─ | ─ | ─ | PPRTV | ─ | ─ | 0.006 | PPRTV
Trinitrophenylmethylnitramine (tetryl; nitramine) | 479-45-8 | ─ | ─ | ─ | ─ | ─ | ─ | ─ | ─ | delete value | ─
Trinitrotoluene, 2,4,6- | 118-96-7 | ─ | ─ | ─ | ─ | ─ | ─ | ─ | ─ | delete value | ─
Vanadium | 7440-62-2 | ─ | ─ | ─ | ─ | ─ | ─ | ─ | ─ | 0.0001 | A
Vinylcyclohexane | 695-12-5 | ─ | ─ | ─ | ─ | ─ | ─ | ─ | ─ | delete value | ─
Warfarin | 81-81-2 | ─ | ─ | ─ | ─ | ─ | ─ | ─ | ─ | delete value | ─
6 C aliphatics (TPH) | NA | ─ | ─ | ─ | ─ | ─ | ─ | ─ | ─ | 0.67 | ─
>6-8 C aliphatics (TPH) | NA | ─ | ─ | ─ | ─ | ─ | ─ | ─ | ─ | 0.67 | ─
>8-10 C aliphatics (TPH) | NA | ─ | ─ | ─ | ─ | ─ | MA DEP | ─ | ─ | 0.5 | T
>10-12 C aliphatics (TPH) | NA | ─ | ─ | ─ | ─ | ─ | MA DEP | ─ | ─ | 0.5 | T
>12-16 C aliphatics (TPH) | NA | ─ | ─ | ─ | ─ | ─ | MA DEP | ─ | ─ | 0.5 | T
>16-21 C aliphatics (TPH) | NA | ─ | ─ | ─ | ─ | ─ | MA DEP | ─ | ─ | ─ | ─
>7-8 C aromatics (TPH) | NA | ─ | ─ | ─ | ─ | ─ | ─ | ─ | ─ | 1.9 | ─
For questions on toxicity factors, contact the Toxicology Section at 877-992-8370.
Footnote
1 2005 carcinogen guideline class descriptors: LC = likely to be carcinogenic to humans; SEC = suggestive evidence of carcinogenic potential; NLC = not likely to be carcinogenic to humans; IIACP = inadequate information to assess carcinogenic potential. These descriptors may be specific to the exposure pathway for which a carcinogenic toxicity factor was developed.
2 Reference (Ref): A = ATSDR chronic MRL; CU = Cornell University Pesticide Management Education Program; EPA-OP = EPA Office of Pesticide Programs; H = HEAST, July, 1997; I = IRIS; MA DEP = Massachusetts Department of Environmental Protection; N = NCEA; NYSDOH = New York State Department of Health; OEHHA = Cal/EPA Office of Environmental; PPRTV = EPA Provisional Peer Reviewed Toxicity Value; T = TCEQ Toxicology Division.
3 RS-ESL values have been rescinded by the Toxicology Division as more scientifically rigorous methods are available for the derivation of inhalation toxicity factors which impact the setting of regulatory standards (i.e., TRRP PCLs). Consequently, there are no RS-ESLs to serve as a source of inhalation toxicity factors for TRRP, and RS-ESLs have been removed from the Toxicity Factors table. Any newly developed inhalation values by the Toxicology Division will not be differentially termed as “RS-ESLs,” but will be referred to as an RfC or URF (with “T” noted as the source for the Toxicology Division) and undergo a more scientifically rigorous derivation process. If inhalation may be the driving exposure pathway for a chemical in a particular instance (e.g., groundwater-to-air or subsurface-soil-to-air for class 3 groundwater) but no inhalation toxicity factors are listed in the TRRP Toxicity Factors table, then contact the TCEQ to request that an inhalation toxicity factor and PCLs be derived. See the general process for requesting a PCL at http://www.tceq.texas.gov/remediation/trrp/pclrequests.html.
This table shows the 2011 changes to the PCL tables
end of workheet