## Instructions
Instructions
1. Calculator solves general condition described in the worksheet titled "EQ 12"
2. Enter data only in the available (unprotected) cells
3. BEGIN by entering monitoring well designations starting with "Well 1," and consistent with the order presented in Figure D.2 (Appendix D, TRRP-15eco) and reproduced here - Up to 10 groundwater/surface water interface monitoring wells may be entered
4. Enter distances as shown in Figure D.2 (Appendix D, TRRP-15eco)
5. Enter remaining COC and aquifer parameter data from each respective monitoring well
6. Enter values IN UNITS DENOTED
7. Representative groundwater concentration displayed in blue box at bottom
8. DELETE DATA IN COLUMNS WITH NO WELL DESIGNATION
(table below contains example D.1 information - replace with site well information)
End of worksheet

## Calculation
TRRP-15eco: Discharge-Weighted Representative Groundwater COC Concentration at Surface Water Interface (v. 1.2 Oct 2012)
(Do not type in this row) Number of monitoring wells inside GW plume: n = | 5 | No Data | No Data | No Data | No Data | No Data | No Data | No Data | No Data | No Data | No Data
Monitoring Wells (Do not type in this row) | No Data | Well 1 | Well 2 | Well 3 | Well 4 | Well 5
Enter designation of monitoring wells in plume (from d0; see worksheet Figure D2): | No Data | MW-1 | MW-2 | MW-3 | MW-4 | MW-5
Interwell Distances (Do not type in this row) | d0 | d1 | d2 | d3 | d4 | d5
Enter interwell and plume-edge distances per Figure D-2 (ft): | 20 | 70 | 55 | 40 | 50 | 15
Groundwater Concentrations (Do not type in this row) | No Data | C1 | C2 | C3 | C4 | C5
Enter groundwater COC concentration from each well in plume (mg/L): | No Data | 10 | 15 | 20 | 11 | 8
Aquifer Parameters (Do not type in this row) | No Data | K1 | K2 | K3 | K4 | K5
Hydraulic conductivity (cm/s): | No Data | 0.00025 | 0.00025 | 0.00025 | 0.00025 | 0.00025
(Do not type in this row) | No Data | dh/dl1 | dh/dl2 | dh/dl3 | dh/dl4 | dh/dl5
Hydraulic gradient (-): | No Data | 0.001 | 0.001 | 0.001 | 0.001 | 0.001
(Do not type in this row) | No Data | ηe1 | ηe2 | ηe3 | ηe4 | ηe5
Effective porosity (-): | No Data | 0.33 | 0.33 | 0.33 | 0.33 | 0.33
(Do not type in this row) | No Data | b1 | b2 | b3 | b4 | b5
Aquifer saturated thickness discharging to surface water (ft): | No Data | 5 | 5 | 5 | 5 | 5
(Do not type in this row) COC mass flux | No Data | 0.00021081 | 0.00035934 | 0.00036413 | 0.00018973 | 0.00012265 | 0 | 0 | 0 | 0 | 0
(Do not type in this row) Groundwater Discharge | No Data | 7.4415e-07 | 8.4563e-07 | 6.4268e-07 | 6.0885e-07 | 5.412e-07 | 0 | 0 | 0 | 0 | 0
Do not type Below this line | No Data | No Data | No Data | No Data | No Data | No Data | No Data | No Data | No Data | No Data | No Data
Equation Description: Total COC mass flux (as a summation) divided by total groundwater discharge (as a summation). Number in cells D20 represents the Numerator and Number in D21 represents the denominator. | No Data |  | 0.0012467 | Numerator | No Data | No Data | No Data | No Data | No Data | No Data | No Data
Denominator of Total COC mass flux | No Data | No Data | 3.3825e-06 | Denominator | No Data | No Data | No Data | No Data | No Data | No Data | No Data
Discharge weighted representative groundwater concentration. | No Data |  | 13.0177 | No Data | No Data | No Data | No Data | No Data | No Data | No Data | No Data
End of Worksheet

## EQ 12
This is the more complex formula for the area-weighted representative groundwater COC concentration where the hydraulic conductivity, hydraulic gradient, and thickness of the saturated zone and effective porosity are not constant along the interface. The numerator is the product of COC concentration, hydraulic conductivity, hydraulic gradient, effective porosity and aquifer thickness at the first well multiplied by the quantity of distance from non-detect isoconcentration line to first well plus half the first intrawell distance plus the product of COC concentration, hydraulic conductivity, hydraulic gradient, effective porosity, aquifer thickness and intrawell distances associated with each interior monitoring well of network plus the product of COC concentration, hydraulic conductivity, hydraulic gradient, effective porosity and aquifer thickness multiplied by the quantity of half the last intrawell distance plus distance from last well to other non-detect isoconcentration line. The denominator is the product of hydraulic conductivity, hydraulic gradient, effective porosity and aquifer thickness at the first well multiplied by the quantity of distance from non-detect isoconcentration line to first well plus half the first intrawell distance plus the product of hydraulic conductivity, hydraulic gradient, effective porosity, aquifer thickness and intrawell distances associated with each interior monitoring well of network plus the product of hydraulic conductivity, hydraulic gradient, effective porosity and aquifer thickness multiplied by the quantity of half the last intrawell distance plus distance from last well to other non-detect isoconcentration line.
End of worksheet

## Figure D2
Reference diagram with three-dimensional, cut-away perspective depicting idealized subsurface cross-section of affected groundwater plume and aquifer along a groundwater-surface water monitoring array that defines the locations of variables used to calculate the representative groundwater concentration. Variables include the distances between groundwater monitoring wells inside the affected groundwater plume, di; distance from the non-detect isoconcentration contour to the first monitoring well inside the plume, d0; and the distance from the other non-detect isoconcentration contour to the last monitoring well inside the affected plume, dn. Other variables define the aquifer thickness, b; and the individual area cells associated with each monitoring well in the affected groundwater plume, Ai.
End of worksheet