## Sheet1
TRRP-15eco: Discharge-Weighted Representative Groundwater COC Concentration at Surface Water Interface (v. 1.2 Oct 2012)
INSTRUCTIONS:
1. Calculator solves general condition described in [EQ 12], below
2. Enter data only in uncolored cells
3. BEGIN by entering monitoring well designations starting with "Well 1," and consistent with the order presented in Figure D.2 (Appendix D, TRRP-15eco) and reproduced here - Up to 10 groundwater/surface water interface monitoring wells may be entered
4. Enter distances as shown in Figure D.2 (Appendix D, TRRP-15eco)
5. Enter remaining COC and aquifer parameter data from each respective monitoring well
6. Enter values IN UNITS DENOTED
7. Representative groundwater concentration displayed in blue box at bottom
8. DELETE DATA IN COLUMNS WITH NO WELL DESIGNATION
(table below contains example D.1 information - replace with site well information)
[EQ 12]
|  |  |  | Number of monitoring wells inside GW plume: n = |  |  |  | 5
Monitoring Wells |  |  | Well 1 | Well 2 | Well 3 | Well 4 | Well 5
Enter designation of monitoring wells in plume (from d0; see Figure D2): |  |  | MW-1 | MW-2 | MW-3 | MW-4 | MW-5
Interwell Distances |  | d0 | d1 | d2 | d3 | d4 | d5
Enter interwell and plume-edge distances per Figure D-2 (ft): |  | 20 | 70 | 55 | 40 | 50 | 15
Groundwater Concentrations |  |  | C1 | C2 | C3 | C4 | C5
Enter groundwater COC concentration from each well in plume (mg/L): |  |  | 10 | 15 | 20 | 11 | 8
Aquifer Parameters |  |  | K1 | K2 | K3 | K4 | K5
Hydraulic conductivity (cm/s): |  |  | 0.00025 | 0.00025 | 0.00025 | 0.00025 | 0.00025
|  |  | dh/dl1 | dh/dl2 | dh/dl3 | dh/dl4 | dh/dl5
Hydraulic gradient (-): |  |  | 0.001 | 0.001 | 0.001 | 0.001 | 0.001
|  |  | ηe1 | ηe2 | ηe3 | ηe4 | ηe5
Effective porosity (-): |  |  | 0.33 | 0.33 | 0.33 | 0.33 | 0.33
|  |  | b1 | b2 | b3 | b4 | b5
Aquifer saturated thickness discharging to surface water (ft): |  |  | 5 | 5 | 5 | 5 | 5
|  |  | 0.00021081 | 0.00035934 | 0.00036413 | 0.00018973 | 0.00012265 | 0 | 0 | 0 | 0 | 0
|  |  | 7.4415e-07 | 8.4563e-07 | 6.4268e-07 | 6.0885e-07 | 5.412e-07 | 0 | 0 | 0 | 0 | 0
|  |  |  | 0.0012467 |  | 13.0177
3.3825e-06