## RBEL values
Human Health RBEL Values
Compound | CASRN | Water and Fish (ug/L) | notes | Fish Only (ug/L) | notes
Acenaphthene | 83-32-9 | 70 | b | 90 | b
Acrolein | 107-02-8 | 3 | b | 400 | b
Acrylonitrile | 107-13-1 | 1 |  | 115
Aldrin | 309-00-2 | 1.146e-05 |  | 1.147e-05
Anthracene | 120-12-7 | 1109 |  | 1317
Antimony | 7440-36-0 | 6 | d | 1071
Arsenic | 7440-38-2 | 10 | d, e | 10 | e, f
Asbestos | 1332-21-4 | 7 million fibers/L | b
Barium | 7440-39-3 | 2000 | d, e
Benzene | 71-43-2 | 5 | d | 581
Benzidine | 92-87-5 | 0.0015 |  | 0.107
Benzo(a)anthracene | 56-55-3 | 0.1 |  | 0.103
Benzo(a)pyrene | 50-32-8 | 0.01 |  | 0.0103
Benzo(b)fluoranthene | 205-99-2 | 0.012 | b | 0.013 | b
Benzo(k)fluoranthene | 207-08-9 | 0.12 | b | 0.13 | b
Bis(2-chloroethyl) ether | 111-44-4 | 0.6 |  | 42.83
Bis(2-chloro-1-methylethyl) ether | 108-60-1 | 200 | b | 4000 | b
Bis(chloromethyl)ether | 542-88-1 | 0.0024 |  | 0.2745
Bis(2-ethylhexyl)phthalate | 117-81-7 | 6 | d | 7.55
Bromodichloromethane | 75-27-4 | 10.2 |  | 275
Bromoform | 75-25-2 | 66.9 |  | 1060
Butylbenzyl phthalate | 85-68-7 | 1 | b | 1 | b
Cadmium | 7440-43-9 | 5 | d, e
Carbon Tetrachloride | 56-23-5 | 4.5 |  | 46
Chlordane | 12789-03-6 | 0.0025 |  | 0.0025
Chlorobenzene | 108-90-7 | 100 | d | 2737
Chlorodibromomethane | 124-48-1 | 7.5 |  | 183
Chloroform (trichloromethane) | 67-66-3 | 70 | d | 7697
2-Chloronaphthalene | 91-58-7 | 800 | b | 1000 | b
2-Chlorophenol | 95-57-8 | 30 | b | 800 | b
Chromium (Hex) | 18540-29-9 | 62 | e | 502 | e
Chrysene | 218-01-9 | 9.96 |  | 10.26
Copper | 7440-50-8 | 1300 | b
Cresols |  | 1041 | c | 9301 | c
Cyanide | 57-12-5 | 200 (free) | g, d
Cyanide | 57-12-5 | 4 (total) | b | 400 (total) | b
4,4' - DDD | 72-54-8 | 0.002 |  | 0.002
4,4' - DDE | 72-55-9 | 0.00013 |  | 0.00013
4,4' - DDT | 50-29-3 | 0.0004 |  | 0.0004
2,4 - D | 94-75-7 | 70 | d | 12000 | b
Danitol | 39515-41-8 | 262 |  | 473
Dibenzo(a,h)anthracene | 53-70-3 | 0.0012 | b | 0.0013 | b
1,2-Dibromoethane (ethylene dibromide) | 106-93-4 | 0.17 |  | 4.24
1,2-Dichlorobenzene (o Dichlorobenzene) | 95-50-1 | 600 | d | 3299
1,3-Dichlorobenzene (m Dichlorobenzene) | 541-73-1 | 322 |  | 595
1,4-Dichlorobenzene (p Dichlorobenzene) | 106-46-7 | 75 | d | 900 | b
3,3'-Dichlorobenzidine | 91-94-1 | 0.79 |  | 2.24
Dichloromethane (methylene chloride) | 75-09-2 | 5 | d | 10714
2,4-Dichlorophenol | 120-83-2 | 10 | b | 60 | b
1,3-Dichloropropene | 542-75-6 | 3.4 |  | 145
Dieldrin | 60-57-1 | 2e-05 |  | 2e-05
1,2-Dichloroethane | 107-06-2 | 5 | d | 364
1,1-Dichloroethylene | 75-35-4 | 7 | d | 55114
1,2 - (Trans) Dichloroethylene | 156-60-5 | 100 | b | 4000 | b
1,2-Dichloropropane | 78-87-5 | 5 | d | 301.98
Dicofol | 115-32-2 | 0.3 |  | 0.3
Diethyl phthalate | 84-66-2 | 600 | b | 600 | b
2,4-Dimethylphenol | 105-67-9 | 444 |  | 8436
Dimethyl phthalate | 131-11-3 | 2000 | b | 2000 | b
Di-n-butyl phthalate | 84-74-2 | 88.9 |  | 92.4
Dinitrophenols | 25550-58-7 | 10 | b | 1000 | b
2,4-Dinitrophenol | 51-28-5 | 10 | b | 300 | b
2,4-Dinitrotoluene | 121-14-2 | 0.49 | b | 17 | b
Dioxins/Furans (TCDD Equivalents) | 1746-01-6 | 7.8e-08 |  | 7.97e-08
Congener/Isomer | Toxic Equivalency Factors
2,3,7,8-TCDD | 1
1,2,3,7,8-PeCDD | 1
2,3,7,8-HxCDDs | 0.1
1,2,3,4,6,7,8-HpCDD | 0.01
2,3,7,8-TCDF | 0.1
1,2,3,7,8-PeCDF | 0.03
2,3,4,7,8-PeCDF | 0.3
2,3,7,8-HxCDFs | 0.1
2,3,4,7,8-HpCDFs | 0.01
OCDD | 0.0003
OCDF | 0.0003
PCB 77 | 0.0001
PCB 81 | 0.0003
PCB 126 | 0.1
PCB 169 | 0.03
1,2-Diphenylhydrazine | 122-66-7 | 0.3 | b | 2 | b
Endosulfan (alpha) | 959-98-8 | 20 | b | 30 | b
Endosulfan (beta) | 33213-65-9 | 20 | b | 40 | b
Endosulfan Sulfate | 1031-07-8 | 20 | b | 40 | b
Endrin | 72-20-8 | 0.02 |  | 0.02
Endrin Aldehyde | 7421-93-4 | 1 | b | 1 | b
Epichlorohydrin | 106-89-8 | 53.5 |  | 2013
Ethylbenzene | 100-41-4 | 700 | d | 1867
Ethylene Glycol | 107-21-1 | 46744 |  | 16800000
Fluoranthene | 206-44-0 | 20 | b | 20 | b
Fluorene | 86-73-7 | 50 | b | 70 | b
Fluoride | 16984-48-8 | 4000 | d
Heptachlor | 76-44-8 | 8e-05 |  | 0.0001
Heptachlor Epoxide | 1024-57-3 | 0.00029 |  | 0.00029
Hexachlorobenzene | 118-74-1 | 0.00068 |  | 0.00068
Hexachlorobutadiene | 87-68-3 | 0.21 |  | 0.22
Hexachlorocyclohexane (alpha) | 319-84-6 | 0.0078 |  | 0.0084
Hexachlorocyclohexane (beta) | 319-85-7 | 0.15 |  | 0.26
Hexachlorocyclohexane (gamma) (Lindane) | 58-89-9 | 0.2 | d | 0.341
Hexachlorocyclohexane (technical) | 608-73-1 | 0.066 | b | 0.1 | b
Hexachlorocyclopentadiene | 77-47-4 | 10.7 |  | 11.6
Hexachloroethane | 67-72-1 | 1.84 |  | 2.33
Hexachlorophene | 70-30-4 | 2.05 |  | 2.9
Indeno(1,2,3-cd)pyrene | 193-39-5 | 0.012 | b | 0.013 | b
Isophorone | 78-59-1 | 340 | b | 18000 | b
4,4'-Isopropylidenediphenol (bisphenol A) | 80-05-7 | 1092 |  | 15982
Lead | 7439-92-1 | 1.15 | e | 3.83 | e
Manganese | 7439-96-5 | 50 | b | 100 | b
Mercury in freshwater | 7439-97-6 | 0.0122 |  | 0.0122 | h
Mercury in saltwater | 7439-97-6 |  |  | 0.025 | i
Methoxychlor | 72-43-5 | 2.92 |  | 3
Methyl Bromide | 74-83-9 | 100 | b | 10000 | b
3-Methyl-4-Chlorophenol | 59-50-7 | 500 | b | 2000 | b
2-Methyl-4,6-Dinitrophenol (dinitro cresol) | 534-52-1 | 2 | b | 30 | b
Methyl Ethyl Ketone | 78-93-3 | 13865 |  | 992000
Methyl tert-butyl ether (MTBE) | 1634-04-4 | 15 | j | 10482
Nickel | 7440-02-0 | 332 | e | 1140 | e
Nitrate-Nitrogen as total Nitrogen | 14797-55-8 | 10000 | d
Nitrobenzene | 98-95-3 | 45.7 |  | 1873
Nitrosamines | — | 0.0008 | b | 1.24 | b
N-Nitrosodiethylamine | 55-18-5 | 0.0037 |  | 2.1
N-Nitroso-di-n-Butylamine | 924-16-3 | 0.119 |  | 4.2
N-Nitrosodimethylamine | 62-75-9 | 0.0069 | b | 30 | b
N-Nitrosodi-n-propylamine | 621-64-7 | 0.05 | b | 5.1 | b
N-Nitrosodiphenylamine | 86-30-6 | 33 | b | 60 | b
N-Nitrosopyrrolidine | 930-55-2 | 0.16 | b | 340 | b
Pentachlorobenzene | 608-93-5 | 0.348 |  | 0.355
Pentachlorophenol | 87-86-5 | 0.22 |  | 0.29
Phenol | 108-95-2 | 4000 | b | 300000 | b
Polychlorinated Biphenyls (PCBs) | 1336-36-3 | 0.00064 | k | 0.00064 | k
Pyrene | 129-00-0 | 20 | b | 30 | b
Pyridine | 110-86-1 | 23 |  | 947
Selenium | 7782-49-2 | 50 | d | 4200 | b
1,2,4,5 - Tetrachlorobenzene | 95-94-3 | 0.23 |  | 0.24
1,1,2,2-Tetrachloroethane | 79-34-5 | 1.64 |  | 26.35
Tetrachloroethylene | 127-18-4 | 5 | d | 237
Thallium | 7440-28-0 | 0.12 |  | 0.23
Toluene | 108-88-3 | 1000 | d | 1000 | l
Toxaphene | 8001-35-2 | 0.011 |  | 0.011
2,4,5-TP (Silvex) | 93-72-1 | 50 | d | 369
1,2,4-Trichlorobenzene | 120-82-1 | 0.07 | m | 0.076 | b
2,4,5-Trichlorophenol | 95-95-4 | 1039 |  | 1867
2,4,6-Trichlorophenol | 88-06-2 | 15 | b | 28 | b
1,1,1-Trichloroethane | 71-55-6 | 200 | d | 784354
1,1,2-Trichloroethane | 79-00-5 | 5 | d | 166
Trichloroethylene | 79-01-6 | 5 | d | 71.9
TTHM (Sum of total trihalomethanes) |  | 80 | d
bromodichloromethane | 75-27-4
dibromochloromethane | 124-48-1
tribromomethane (bromoform) | 75-25-2
trichloromethane (chloroform) | 67-66-3
Vinyl Chloride | 75-01-4 | 0.23 |  | 16.5
Zinc | 7440-66-6 | 7400 | b | 26000 | b
End of workbook

## Notes
Notes Page - Human Health Surface Water Risk-Based Exposure Limits (SWRBELs)
a If no reference, the value is based on the current Texas Surface Water Quality Standard (see 30 TAC Chapter 307.6 (d)(1), effective March 1, 2018).
b National Recommended Water Quality Criterion. Available on-line at: <http://water.epa.gov/scitech/swguidance/standards/criteria/health/>. Accessed Febuary 9, 2018. Carcinogens were adjusted to a 10-5 risk level.
c Consists of m, o, and p Cresols. The criteria are the same for all 3, and the criteria are applied independently to each form of cresol. CASRNs for cresols are 95-48-7 for o-Cresol, 108-39-4 for m-Cresol, and 106-44-5 for p-Cresol.
d Based on Maximum Contaminant Levels (MCLs) specified in 30 TAC Chapter 290 (relating to Public Drinking Water) and referenced as so in the TSWQS. Applies to the "Water and Fish" value.
e Indicates the criteria for a specific parameter are for the dissolved fraction in water. All other criteria are for total recoverable concentrations except where noted.
f The current federal criterion is 1.4 ug/L for the inorganic form only, based on a carcinogenity of 10-5 risk. This is lower than the TSWQS "water and fish" value, which is based on the federal MCL. The "water and fish" value will be used until such time that the state or federal criterion is revised.
g Compliance is determined using the analytical method for available cyanide.
h Consumption rate for fish and shellfish was estimated as 10 grams per person per day.
i Consumption rate for fish and shellfish was estimated as 15 grams per person per day.
j Based on aesthetics criteria in the 1998 Oxygenated Fuels Association study Taste and Odor Properties of Methyl Tertiary-Butyl Ether and Implications for Setting a Secondary MCL.
k Until Method 1668 or equivalent method to measure PCB congeners is approved in 40 Code of Federal Regulations Part 136, compliance with PCB criteria is determined using Arochlor data or any alternate method listed in a TCEQ-approved Quality Assurance Plan.
l The current federal criterion is 520 ug/L. This is lower than the TSWQS "water and fish" value, which is based on the federal MCL. The "water and fish" value will be used until such time that the state or federal criterion is revised.
m Based on Maximum Contaminant Levels (MCLs) specified in 30 TAC Chapter 290. Applies to the "Water and Fish" value.
End of table.

## update summary
Changes Made for 2014 Update
1. Values for the following chemicals were revised based on the February 12, 2014 (March 6, 2014 effective date) revisions to the Texas Surface Water Quality Standards: benzo(a)anthracene; bis(2-chloroethyl) ether; carbon tetrachloride; cresols; 4,4' – DDD; 4,4' – DDE; 4,4' – DDT; danitol; 1,2-dibromoethane (ethylene dibromide); dichloromethane (methylene chloride); dieldrin; dicofol; diethyl phthalate; dioxins/furans (TCDD Equivalents); hexachloroethane; hexachlorophene; mercury (in freshwater); mercury (in saltwater); methoxychlor; methyl ethyl ketone; nitrobenzene; polychlorinated biphenyls (PCBs); pentachlorophenol; pyridine; 1,1,2,2-tetrachloroethane; tetrachloroethylene; thallium; 2,4,5-TP (silvex); and trichloroethylene.
2. Additionally, the values for DDD, DDE, DDT, dioxin/furans, mercury, and PCBs were changed from a fish tissue concentration to a water value. Therefore the units changed and the notes accompanying the table changed.
Changes Made for October 2015 Update
1. Values for the following chemicals were revised based on the June 2015 revisions to the National Recommended Water Quality Criteria: acenaphthene; acrolein; anthracene; benzo(b)fluoranthene; benzo(k)fluoranthene; bis(2-chloro-1-methylethyl) ether; butylbenzyl phthalate; 2-chloronaphthalene; 2-chlorophenol; cyanide; 2,4-D; dibenzo(a,h)anthracene; 1,4-dichlorobenzene; 1,4-dichorophenol; 1,2-diphenylhydrazine; 1,2-(Trans) dichloroethylene; diethyl phthalate; dimethyl phthalate; dinitrophenols; 2,4-dinitrophenol; 2,4-dinitrotoluene; 1,2-diphenylhydrazine; endosulfan (alpha); endosulfan (beta); endosulfan sulfate; endrin aldehyde; fluoranthene; fluorene; hexachlorocyclohexane (technical); hexachlorocyclopentadiene; indeno(1,2,3-cd)pyrene; isophorone; methyl bromide; 3-methyl-4-chlorophenol (addition to list); 2-methyl-4,6-dinitrophenol; phenol; pyrene; toluene; 1,2,4-trichlorobenzene; and 2,4,6-trichlorophenol.
Changes Made for March 2018 Update
1. Values for the following chemicals were revised based on the February 7, 2018 (March 1, 2018 effective date) revisions to the Texas Surface Water Quality Standards: acrylonitrile; aldrin; anthracene; benzene; benzidine; benzo(a)anthracene; benzo(a)pyrene; bis(2-chloroethyl)ether; bis(chloromethyl)ether; bis(2-ethylhexyl)phthalate; bromodichloromethane; bromoform; carbon tetrachloride; chlordane; chlorobenzene; chlorodibromomethane; chloroform (trichloromethane); chrysene; 4,4' – DDD; 4,4' – DDE; 4,4' – DDT; 1,2-dichlorobenzene (o dichlorobenzene); 1,3-dichlorobenzene (m dichlorobenzene); 3,3'dichlorobenzidine; dichloromethane (methylene chloride); 1,3-dichloropropene; dieldrin; 1,2-dichloroethane; 1,1-dichloroethylene; 1,2-dichloropropane; 2,4-dimethylphenol; di-n-butyl phthalate; endrin; ethylbenzene; heptachlor; heptachlor epoxide; hexachlorobenzene; hexachlorobutadiene; hexachlorocyclohexane (alpha); hexachlorocyclohexane (beta); hexachlorocyclohexane (gamma) (Lindane); hexachlorocyclopentadiene; hexachloroethane; methoxychlor; nitrobenzene; pentachlorobenzene; pentachlorophenol; 1,2,4,5 – tetrachlorobenzene; 1,1,2,2-tetrachloroethane; tetrachloroethylene; toxaphene; 2,4,5-TP (silvex); 2,4,5-trichlorophenol; 1,1,1-trichloroethane; 1,1,2-trichloroethane; trichloroethylene; and vinyl chloride.
2. Values for the following chemicals were added based on the February 7, 2018 (March 1, 2018 effective date) revisions to the Texas Surface Water Quality Standards: epichlorohydrin; ethylene glycol; 4,4'-isopropylidenediphenol (bisphenol A); and methyl tert-butyl ether (MTBE).
Changes Made for March 2024 Update
1. Revisions to oral slope factors that led to revised criteria for the following five carcinogens: benzo(a)anthracene, benzo(a)pyrene, chrysene, 1,2-dichloropropane, and 1,3- dichloropropene based on 2022 Surface Water Quality Standards Update.
2. Revisions to reference doses that led to revised criteria for the following two carcinogens:
dichloromethane and tetrachloroethylene.
End of Table.