## Instructions
INSTRUCTIONS
1. Enter site data in yellow and bold outlined boxes on Input Sheet
2. Enter TCEQ Method 1006 concentrations (mg/kg)
3. PCLs results are summarized in boxes on Input Sheet
4. Calculation details are in (tabbed) spreadsheets
NOTE: PCL precision is two (2) significant digits
5. Print individual sheets or workbook (all pages)
Click here for the TPH Guidance Document TRRP 27
CLick here for the NAPL Management Guidance Document TRRP 32
This work sheet provides the instructions to the PCL calculator for TPH mixures.
End of work sheet.

## INPUT- Soil RESULTS Sheet
TCEQ TRRP Tier 1 TPH PCL Calculator (v 3.0 - 02/2020 ) for TCEQ Method 1006 Data - Input Sheet
Site Information: | no data |  | no data | Sample ID: |  | no data | Calculation Date: | 2020-03-04 16:15
no data | no data | ▼ INPUT ▼ | no data
TCEQ Method 1006 Boiling Point Range | i | TCEQ Method 1006 Boiling Point Range Concentrations in Soil Ci (mg/kg) | Boiling Point Range Molecular Weight1 MWi (g/mol) | Boiling Point Range Mass Fraction MFi (·) | Mass Fraction / Molecular Wt Ratio MFi/MWi (mol/g) | Boiling Point Range Mole Fraction Xi (·) | Theoretical Soil Saturation Limit for TPH NAPL Csat, i (mg/kg) | Test for Theoretical Saturation Limit (Csat,i)
C6 Aliphatic | 1 | 0 | 81 | - | - | - | - | -
>C6 - C8 Aliphatic | 2 | 0 | 100 | - | - | - | - | -
>C8 - C10 Aliphatic | 3 | 0 | 130 | - | - | - | - | -
>C10 - C12 Aliphatic | 4 | 0 | 160 | - | - | - | - | -
>C12 - C16 Aliphatic | 5 | 0 | 200 | - | - | - | - | -
>C16 - C21 Aliphatic | 6 | 0 | 270 | - | - | - | - | -
>C21 - C35 Aliphatic | 7 | 0 | 270 | - | - | - | - | -
>C7 - C8 Aromatic | 8 | 0 | 92 | - | - | - | - | -
>C8 - C10 Aromatic | 9 | 0 | 120 | - | - | - | - | -
>C10 - C12 Aromatic | 10 | 0 | 130 | - | - | - | - | -
>C12 - C16 Aromatic | 11 | 0 | 150 | - | - | - | - | -
>C16 - C21 Aromatic | 12 | 0 | 190 | - | - | - | - | -
>C21 - C35 Aromatic | 13 | 0 | 240 | - | - | - | - | -
| Sum Aliphatic Fraction: | 0 | 0 |  |  |  | no data | no data
| Sum Aromatic Fraction: | 0 | 0 | 0 | 0 | 0 | no data | no data
| SumTotal TPH: | 0 | 0 | 1 from TRRP Table [§350.73(4)] |  | no data | no data | no data
no data | [8 empty] | no data | no data | no data | no data | no data | no data | no data | no data | no data | no data | no data | no data | no data | no data | no data | no data | no data | no data | no data | no data | no data | no data | no data | no data | no data | no data | no data | no data | no data | no data | no data | no data | no data | no data | no data | no data | no data | no data | no data | no data | no data | no data | no data | no data | no data | no data | no data | no data | no data | no data | no data | no data | no data | no data | no data | no data | no data | no data | no data | no data | no data | no data | no data | no data | no data | no data | no data | no data | no data | no data | no data | no data | no data | no data | no data | no data | no data | no data | no data | no data | no data | no data | no data | no data | no data | no data | no data | no data | no data | no data | no data | no data | no data | no data | no data | no data | no data | no data | no data | no data | no data | no data | no data | no data | no data | no data | no data | no data | no data | no data | no data | no data | no data | no data | no data | no data | no data | no data | no data | no data | no data | no data | no data | no data | no data | no data | no data | no data | no data | no data | no data | no data | no data | no data | no data | no data | no data | no data | no data | no data | no data | no data | no data | no data | no data | no data | no data | no data | no data | no data | no data | no data | no data | no data | no data | no data | no data | no data | no data | no data | no data | no data | no data | no data | no data | no data | no data | no data | no data | no data | no data | no data | no data | no data | no data | no data | no data | no data | no data | no data | no data | no data | no data | no data | no data | no data | no data | no data | no data | no data | no data | no data | no data | no data | no data | no data | no data | no data | no data | no data | no data | no data | no data | no data | no data | no data | no data | no data | no data | no data | no data | no data | no data | no data | no data | no data | no data | no data | no data | no data | no data | no data | no data | no data | no data | no data | no data | no data | no data | no data | no data | no data | no data | no data | no data | no data | no data | no data | no data | no data | no data | no data | no data | no data | no data | no data | no data | no data | no data | no data | no data | no data | no data | no data | no data | no data | no data | no data | no data | no data | no data | no data | no data | no data | no data | no data | no data | no data | no data | no data | no data | no data | no data | no data | no data | no data | no data | no data | no data | no data | no data | no data | no data | no data | no data | no data | no data | no data | no data | no data | no data | no data | no data | no data | no data | no data | no data | no data | no data | no data | no data | no data | no data | no data | no data | no data | no data | no data | no data | no data | no data | no data | no data | no data | no data | no data | no data | no data | no data | no data | no data | no data | no data | no data | no data | no data | no data | no data | no data | no data | no data | no data | no data | no data | no data | no data | no data | no data | no data | no data | no data | no data | no data | no data | no data | no data | no data | no data | no data | no data | no data | no data | no data | no data | no data | no data | no data | no data | no data | no data | no data | no data | no data | no data | no data | no data | no data | no data | no data | no data | no data | no data | no data | no data | no data | no data | no data | no data | no data | no data | no data | no data | no data | no data | no data | no data | no data | no data | no data | no data | no data | no data | no data | no data | no data | no data | no data | no data | no data | no data | no data | no data | no data | no data | no data | no data | no data | no data | no data | no data | no data | no data | no data | no data | no data | no data | no data | no data | no data | no data | no data | no data | no data | no data | no data | no data | no data | no data | no data | no data | no data | no data | no data | no data | no data | no data | no data | no data | no data | no data | no data | no data | no data | no data | no data | no data | no data | no data | no data | no data | no data | no data | no data | no data | no data | no data | no data | no data | no data | no data | no data | no data | no data | no data | no data | no data | no data | no data | no data | no data | no data | no data | no data | no data | no data | no data | no data | no data | no data | no data | no data | no data | no data | no data | no data | no data | no data | no data | no data | no data | no data | no data | no data | no data | no data | no data | no data | no data | no data | no data | no data | no data | no data | no data | no data | no data | no data | no data | no data | no data | no data | no data | no data | no data | no data | no data | no data | no data | no data | no data | no data | no data | no data | no data | no data | no data | no data | no data | no data | no data | no data | no data | no data | no data | no data | no data | no data | no data | no data | no data | no data | no data | no data | no data | no data | no data | no data | no data | no data | no data | no data | no data | no data | no data | no data | no data | no data | no data | no data | no data | no data | no data | no data | no data | no data | no data | no data | no data | no data | no data | no data | no data | no data | no data | no data | no data | no data | no data | no data | no data | no data | no data | no data | no data | no data | no data | no data | no data | no data | no data | no data | no data | no data | no data | no data | no data | no data | no data | no data | no data | no data | no data | no data | no data | no data | no data | no data | no data | no data | no data | no data | no data | no data | no data | no data | no data | no data | no data | no data | no data | no data | no data | no data | no data | no data | no data | no data | no data | no data | no data | no data | no data | no data | no data | no data | no data | no data | no data | no data | no data | no data | no data | no data | no data | no data | no data | no data | no data | no data | no data | no data | no data | no data | no data | no data | no data | no data | no data | no data | no data | no data | no data | no data | no data | no data | no data | no data | no data | no data | no data | no data | no data | no data | no data | no data | no data | no data | no data | no data | no data | no data | no data | no data | no data | no data | no data | no data | no data | no data | no data | no data | no data | no data | no data | no data | no data | no data | no data | no data | no data | no data | no data | no data | no data | no data | no data | no data | no data | no data | no data | no data | no data | no data | no data | no data | no data | no data | no data | no data | no data | no data | no data | no data | no data | no data | no data | no data | no data | no data | no data | no data | no data | no data | no data | no data | no data | no data | no data | no data | no data | no data | no data | no data | no data | no data | no data | no data | no data | no data | no data | no data | no data | no data | no data | no data | no data | no data | no data | no data | no data | no data | no data | no data | no data | no data | no data | no data | no data | no data | no data | no data | no data | no data | no data | no data | no data | no data | no data | no data | no data | no data | no data | no data | no data | no data | no data | no data | no data | no data | no data | no data | no data | no data | no data | no data | no data | no data | no data | no data | no data | no data | no data | no data | no data | no data | no data | no data | no data | no data | no data | no data | no data | no data | no data | no data | no data | no data | no data | no data | no data | no data | no data | no data | no data | no data | no data | no data | no data | no data | no data | no data | no data | no data | no data | no data | no data | no data | no data | no data | no data | no data | no data | no data | no data | no data | no data | no data | no data | no data | no data | no data | no data | no data | no data | no data | no data | no data | no data | no data | no data | no data | no data | no data | no data | no data | no data | no data | no data | no data | no data | no data | no data | no data | no data | no data | no data | no data | no data | no data | no data | no data | no data | no data | no data | no data | no data | no data | no data | no data | no data | no data | no data | no data | no data | no data | no data | no data | no data | no data | no data | no data | no data | no data | no data | no data | no data | no data | no data | no data | no data | no data | no data | no data | no data | no data | no data | no data | no data | no data | no data | no data | no data | no data | no data | no data | no data | no data | no data | no data | no data | no data | no data | no data | no data | no data | no data | no data | no data | no data | no data | no data | no data | no data | no data | no data | no data | no data | no data | no data | no data | no data | no data | no data | no data | no data | no data | no data | no data | no data | no data | no data | no data | no data | no data | no data | no data | no data | no data | no data | no data | no data | no data | no data | no data | no data | no data | no data | no data | no data | no data | no data | no data | no data | no data | no data | no data | no data | no data | no data | no data | no data | no data | no data | no data | no data | no data | no data | no data | no data | no data | no data | no data | no data | no data | no data | no data | no data | no data | no data | no data | no data | no data | no data | no data | no data | no data | no data | no data | no data | no data | no data | no data | no data | no data | no data | no data | no data | no data | no data | no data | no data | no data | no data | no data | no data | no data | no data | no data | no data | no data | no data | no data | no data | no data | no data | no data | no data | no data | no data | no data | no data | no data | no data | no data | no data | no data | no data | no data | no data | no data | no data | no data | no data | no data | no data | no data | no data | no data | no data | no data | no data | no data | no data | no data | no data | no data | no data | no data | no data | no data | no data | no data | no data | no data | no data | no data | no data | no data | no data | no data | no data | no data | no data | no data | no data | no data | no data | no data | no data | no data | no data | no data | no data | no data | no data | no data | no data | no data | no data | no data | no data | no data | no data | no data | no data | no data | no data | no data | no data | no data | no data | no data | no data | no data | no data | no data | no data | no data | no data | no data | no data | no data | no data | no data | no data | no data | no data | no data | no data | no data | no data | no data | no data | no data | no data | no data | no data | no data | no data | no data | no data | no data | no data | no data | no data | no data | no data | no data | no data | no data | no data | no data | no data | no data | no data | no data | no data | no data | no data | no data | no data | no data | no data | no data | no data | no data | no data | no data | no data | no data | no data | no data | no data | no data | no data | no data | no data | no data | no data | no data | no data | no data | no data | no data | no data | no data | no data | no data | no data | no data | no data | no data | no data | no data | no data | no data | no data | no data | no data | no data | no data | no data | no data | no data | no data | no data | no data | no data | no data | no data | no data | no data | no data | no data | no data | no data | no data | no data | no data | no data | no data | no data | no data | no data | no data | no data | no data | no data | no data | no data | no data | no data | no data | no data | no data | no data | no data | no data | no data | no data | no data | no data | no data | no data | no data | no data | no data | no data | no data | no data | no data | no data | no data | no data | no data | no data | no data | no data | no data | no data | no data | no data | no data | no data | no data | no data | no data | no data | no data | no data | no data | no data | no data | no data | no data | no data | no data | no data | no data | no data | no data | no data | no data | no data | no data | no data | no data | no data | no data | no data | no data | no data | no data | no data | no data | no data | no data | no data | no data | no data | no data | no data | no data | no data | no data | no data | no data | no data | no data | no data | no data | no data | no data | no data | no data | no data | no data | no data | no data | no data | no data | no data | no data | no data | no data | no data | no data | no data | no data | no data | no data | no data | no data | no data | no data | no data | no data | no data | no data | no data | no data | no data | no data | no data | no data | no data | no data | no data | no data | no data | no data | no data | no data | no data | no data | no data | no data | no data | no data | no data | no data | no data | no data | no data | no data | no data | no data | no data | no data | no data | no data | no data | no data | no data | no data | no data | no data | no data | no data | no data | no data | no data | no data | no data | no data | no data | no data | no data | no data | no data | no data | no data | no data | no data | no data | no data | no data | no data | no data | no data | no data | no data | no data | no data | no data | no data | no data | no data | no data | no data | no data | no data | no data | no data | no data | no data | no data | no data | no data | no data | no data | no data | no data | no data | no data | no data | no data | no data | no data | no data | no data | no data | no data | no data | no data | no data | no data | no data | no data | no data | no data | no data | no data | no data | no data | no data | no data | no data | no data | no data | no data | no data | no data | no data | no data | no data | no data | no data | no data | no data | no data | no data | no data | no data | no data | no data | no data | no data | no data | no data | no data | no data | no data | no data | no data | no data | no data | no data | no data | no data | no data | no data | no data | no data | no data | no data | no data | no data | no data | no data | no data | no data | no data | no data | no data | no data | no data | no data | no data | no data | no data | no data | no data | no data | no data | no data | no data | no data | no data | no data | no data | no data | no data | no data | no data | no data | no data | no data | no data | no data | no data | no data | no data | no data | no data | no data | no data | no data | no data | no data | no data | no data | no data | no data | no data | no data | no data | no data | no data | no data | no data | no data | no data | no data | no data | no data | no data | no data | no data | no data | no data | no data | no data | no data | no data | no data | no data | no data | no data | no data | no data | no data | no data | no data | no data | no data | no data | no data | no data | no data | no data | no data | no data | no data | no data | no data | no data | no data | no data | no data | no data | no data | no data | no data | no data | no data | no data | no data | no data | no data | no data | no data | no data | no data | no data | no data | no data | no data | no data | no data | no data | no data | no data | no data | no data | no data | no data | no data | no data | no data | no data | no data | no data | no data | no data | no data | no data | no data | no data | no data | no data | no data | no data | no data | no data | no data | no data | no data | no data | no data | no data | no data | no data | no data | no data | no data | no data | no data | no data | no data | no data | no data | no data | no data | no data | no data | no data | no data | no data | no data | no data | no data | no data | no data | no data | no data | no data | no data | no data | no data | no data | no data | no data | no data | no data | no data | no data | no data | no data | no data | no data | no data | no data | no data | no data | no data | no data | no data | no data | no data | no data | no data | no data | no data | no data | no data | no data | no data | no data | no data | no data | no data | no data | no data | no data | no data | no data | no data | no data | no data | no data | no data | no data | no data | no data | no data | no data | no data | no data | no data | no data | no data | no data | no data | no data | no data | no data | no data | no data | no data | no data | no data | no data | no data | no data | no data | no data | no data | no data | no data | no data | no data | no data | no data | no data | no data | no data | no data | no data | no data | no data | no data | no data | no data | no data | no data | no data | no data | no data | no data | no data | no data | no data | no data | no data | no data | no data | no data | no data | no data | no data | no data | no data | no data | no data | no data | no data | no data | no data | no data | no data | no data | no data | no data | no data | no data | no data | no data | no data | no data | no data | no data | no data | no data | no data | no data | no data | no data | no data | no data | no data | no data | no data | no data | no data | no data | no data | no data | no data | no data | no data | no data | no data | no data | no data | no data | no data | no data | no data | no data | no data | no data | no data | no data | no data | no data | no data | no data | no data | no data | no data | no data | no data | no data | no data | no data | no data | no data | no data | no data | no data | no data | no data | no data | no data | no data | no data | no data | no data | no data | no data | no data | no data | no data | no data | no data | no data | no data | no data | no data | no data | no data | no data | no data | no data | no data | no data | no data | no data | no data | no data | no data | no data | no data | no data | no data | no data | no data | no data | no data | no data | no data | no data | no data | no data | no data | no data | no data | no data | no data | no data | no data | no data | no data | no data | no data | no data | no data | no data | no data | no data | no data | no data | no data | no data | no data | no data | no data | no data | no data | no data | no data | no data | no data | no data | no data | no data | no data | no data | no data | no data | no data | no data | no data | no data | no data | no data | no data | no data | no data | no data | no data | no data | no data | no data | no data | no data | no data | no data | no data | no data | no data | no data | no data | no data | no data | no data | no data | no data | no data | no data | no data | no data | no data | no data | no data | no data | no data | no data | no data | no data | no data | no data | no data | no data | no data | no data | no data | no data | no data | no data | no data | no data | no data | no data | no data | no data | no data | no data | no data | no data | no data | no data | no data | no data | no data | no data | no data | no data | no data | no data | no data | no data | no data | no data | no data | no data | no data | no data | no data | no data | no data | no data | no data | no data | no data | no data | no data | no data | no data | no data | no data | no data | no data | no data | no data | no data | no data | no data | no data | no data | no data | no data | no data | no data | no data | no data | no data | no data | no data | no data | no data | no data | no data | no data | no data | no data | no data | no data | no data | no data | no data | no data | no data | no data | no data | no data | no data | no data | no data | no data | no data | no data | no data | no data | no data | no data | no data | no data | no data | no data | no data | no data | no data | no data | no data | no data | no data | no data | no data | no data | no data | no data | no data | no data | no data | no data | no data | no data | no data | no data | no data | no data | no data | no data | no data | no data | no data | no data | no data | no data | no data | no data | no data | no data | no data | no data | no data | no data | no data | no data | no data | no data | no data | no data | no data | no data | no data | no data | no data | no data | no data | no data | no data | no data | no data | no data | no data | no data | no data | no data | no data | no data | no data | no data | no data | no data | no data | no data | no data | no data | no data | no data | no data | no data | no data | no data | no data | no data | no data | no data | no data | no data | no data | no data | no data | no data | no data | no data | no data | no data | no data | no data | no data | no data | no data | no data | no data | no data | no data | no data | no data | no data | no data | no data | no data | no data | no data | no data | no data | no data | no data | no data | no data | no data | no data | no data | no data | no data | no data | no data | no data | no data | no data | no data | no data | no data | no data | no data | no data | no data | no data | no data | no data | no data | no data | no data | no data | no data | no data | no data | no data | no data | no data | no data | no data | no data | no data | no data | no data | no data | no data | no data | no data | no data | no data | no data | no data | no data | no data | no data | no data | no data | no data | no data | no data | no data | no data | no data | no data | no data | no data | no data | no data | no data | no data | no data | no data | no data | no data | no data | no data | no data | no data | no data | no data | no data | no data | no data | no data | no data | no data | no data | no data | no data | no data | no data | no data | no data | no data | no data | no data | no data | no data | no data | no data | no data | no data | no data | no data | no data | no data | no data | no data | no data | no data | no data | no data | no data | no data | no data | no data | no data | no data | no data | no data | no data | no data | no data | no data | no data | no data | no data | no data | no data | no data | no data | no data | no data | no data | no data | no data | no data | no data | no data | no data | no data | no data | no data | no data | no data | no data | no data | no data | no data | no data | no data | no data | no data | no data | no data | no data | no data | no data | no data | no data | no data | no data | no data | no data | no data | no data | no data | no data | no data | no data | no data | no data | no data | no data | no data | no data | no data | no data | no data | no data | no data | no data | no data | no data | no data | no data | no data | no data | no data | no data | no data | no data | no data | no data | no data | no data | no data | no data | no data | no data | no data | no data | no data | no data | no data | no data | no data | no data | no data | no data | no data | no data | no data | no data | no data | no data | no data | no data | no data | no data | no data | no data | no data | no data | no data | no data | no data | no data | no data | no data | no data | no data | no data | no data | no data | no data | no data | no data | no data | no data | no data | no data | no data | no data | no data | no data | no data | no data | no data | no data | no data | no data | no data | no data | no data | no data | no data | no data | no data | no data | no data | no data | no data | no data | no data | no data | no data | no data | no data | no data | no data | no data | no data | no data | no data | no data | no data | no data | no data | no data | no data | no data | no data | no data | no data | no data | no data | no data | no data | no data | no data | no data | no data | no data | no data | no data | no data | no data | no data | no data | no data | no data | no data | no data | no data | no data | no data | no data | no data | no data | no data | no data | no data | no data | no data | no data | no data | no data | no data | no data | no data | no data | no data | no data | no data | no data | no data | no data | no data | no data | no data | no data | no data | no data | no data | no data | no data | no data | no data | no data | no data | no data | no data | no data | no data | no data | no data | no data | no data | no data | no data | no data | no data | no data | no data | no data | no data | no data | no data | no data | no data | no data | no data | no data | no data | no data | no data | no data | no data | no data | no data | no data | no data | no data | no data | no data | no data | no data | no data | no data | no data | no data | no data | no data | no data | no data | no data | no data | no data | no data | no data | no data | no data | no data | no data | no data | no data | no data | no data | no data | no data | no data | no data | no data | no data | no data | no data | no data | no data | no data | no data | no data | no data | no data | no data | no data | no data | no data | no data | no data | no data | no data | no data | no data | no data | no data | no data | no data | no data | no data | no data | no data | no data | no data | no data | no data | no data | no data | no data | no data | no data | no data | no data | no data | no data | no data | no data | no data | no data | no data | no data | no data | no data | no data | no data | no data | no data | no data | no data | no data | no data | no data | no data | no data | no data | no data | no data | no data | no data | no data | no data | no data | no data | no data | no data | no data | no data | no data | no data | no data | no data | no data | no data | no data | no data | no data | no data | no data | no data | no data | no data | no data | no data | no data | no data | no data | no data | no data | no data | no data | no data | no data | no data | no data | no data | no data | no data | no data | no data | no data | no data | no data | no data | no data | no data | no data | no data | no data | no data | no data | no data | no data | no data | no data | no data | no data | no data | no data | no data | no data | no data | no data | no data | no data | no data | no data | no data | no data | no data | no data | no data | no data | no data | no data | no data | no data | no data | no data | no data | no data | no data | no data | no data | no data | no data | no data | no data | no data | no data | no data | no data | no data | no data | no data | no data | no data | no data | no data | no data | no data | no data | no data | no data | no data | no data | no data | no data | no data | no data | no data | no data | no data | no data | no data | no data | no data | no data | no data | no data | no data | no data | no data | no data | no data | no data | no data | no data | no data | no data | no data | no data | no data | no data | no data | no data | no data | no data | no data | no data | no data | no data | no data | no data | no data | no data | no data | no data | no data | no data | no data | no data | no data | no data | no data | no data | no data | no data | no data | no data | no data | no data | no data | no data | no data | no data | no data | no data | no data | no data | no data | no data | no data | no data | no data | no data | no data | no data | no data | no data | no data | no data | no data | no data | no data | no data | no data | no data | no data | no data | no data | no data | no data | no data | no data | no data | no data | no data | no data | no data | no data | no data | no data | no data | no data | no data | no data | no data | no data | no data | no data | no data | no data | no data | no data | no data | no data | no data | no data | no data | no data | no data | no data | no data | no data | no data | no data | no data | no data | no data | no data | no data | no data | no data | no data | no data | no data | no data | no data | no data | no data | no data | no data | no data | no data | no data | no data | no data | no data | no data | no data | no data | no data | no data | no data | no data | no data | no data | no data | no data | no data | no data | no data | no data | no data | no data | no data | no data | no data | no data | no data | no data | no data | no data | no data | no data | no data | no data | no data | no data | no data | no data | no data | no data | no data | no data | no data | no data | no data | no data | no data | no data | no data | no data | no data | no data | no data | no data | no data | no data | no data | no data | no data | no data | no data | no data | no data | no data | no data | no data | no data | no data | no data | no data | no data | no data | no data | no data | no data | no data | no data | no data | no data | no data | no data | no data | no data | no data | no data | no data | no data | no data | no data | no data | no data | no data | no data | no data | no data | no data | no data | no data | no data | no data | no data | no data | no data | no data | no data | no data | no data | no data | no data | no data | no data | no data | no data | no data | no data | no data | no data | no data | no data | no data | no data | no data | no data | no data | no data | no data | no data | no data | no data | no data | no data | no data | no data | no data | no data | no data | no data | no data | no data | no data | no data | no data | no data | no data | no data | no data | no data | no data | no data | no data | no data | no data | no data | no data | no data | no data | no data | no data | no data | no data | no data | no data | no data | no data | no data | no data | no data | no data | no data | no data | no data | no data | no data | no data | no data | no data | no data | no data | no data | no data | no data | no data | no data | no data | no data | no data | no data | no data | no data | no data | no data | no data | no data | no data | no data | no data | no data | no data | no data | no data | no data | no data | no data | no data | no data | no data | no data | no data | no data | no data | no data | no data | no data | no data | no data | no data | no data | no data | no data | no data | no data | no data | no data | no data | no data | no data | no data | no data | no data | no data | no data | no data | no data | no data | no data | no data | no data | no data | no data | no data | no data | no data | no data | no data | no data | no data | no data | no data | no data | no data | no data | no data | no data | no data | no data | no data | no data | no data | no data | no data | no data | no data | no data | no data | no data | no data | no data | no data | no data | no data | no data | no data | no data | no data | no data | no data | no data | no data | no data | no data | no data | no data | no data | no data | no data | no data | no data | no data | no data | no data | no data | no data | no data | no data | no data | no data | no data | no data | no data | no data | no data | no data | no data | no data | no data | no data | no data | no data | no data | no data | no data | no data | no data | no data | no data | no data | no data | no data | no data | no data | no data | no data | no data | no data | no data | no data | no data | no data | no data | no data | no data | no data | no data | no data | no data | no data | no data | no data | no data | no data | no data | no data | no data | no data | no data | no data | no data | no data | no data | no data | no data | no data | no data | no data | no data | no data | no data | no data | no data | no data | no data | no data | no data | no data | no data | no data | no data | no data | no data | no data | no data | no data | no data | no data | no data | no data | no data | no data | no data | no data | no data | no data | no data | no data | no data | no data | no data | no data | no data | no data | no data | no data | no data | no data | no data | no data | no data | no data | no data | no data | no data | no data | no data | no data | no data | no data | no data | no data | no data | no data | no data | no data | no data | no data | no data | no data | no data | no data | no data | no data | no data | no data | no data | no data | no data | no data | no data | no data | no data | no data | no data | no data | no data | no data | no data | no data | no data | no data | no data | no data | no data | no data | no data | no data | no data | no data | no data | no data | no data | no data | no data | no data | no data | no data | no data | no data | no data | no data | no data | no data | no data | no data | no data | no data | no data | no data | no data | no data | no data | no data | no data | no data | no data | no data | no data | no data | no data | no data | no data | no data | no data | no data | no data | no data | no data | no data | no data | no data | no data | no data | no data | no data | no data | no data | no data | no data | no data | no data | no data | no data | no data | no data | no data | no data | no data | no data | no data | no data | no data | no data | no data | no data | no data | no data | no data | no data | no data | no data | no data | no data | no data | no data | no data | no data | no data | no data | no data | no data | no data | no data | no data | no data | no data | no data | no data | no data | no data | no data | no data | no data | no data | no data | no data | no data | no data | no data | no data | no data | no data | no data | no data | no data | no data | no data | no data | no data | no data | no data | no data | no data | no data | no data | no data | no data | no data | no data | no data | no data | no data | no data | no data | no data | no data | no data | no data | no data | no data | no data | no data | no data | no data | no data | no data | no data | no data | no data | no data | no data | no data | no data | no data | no data | no data | no data | no data | no data | no data | no data | no data | no data | no data | no data | no data | no data | no data | no data | no data | no data | no data | no data | no data | no data | no data | no data | no data | no data | no data | no data | no data | no data | no data | no data | no data | no data | no data | no data | no data | no data | no data | no data | no data | no data | no data | no data | no data | no data | no data | no data | no data | no data | no data | no data | no data | no data | no data | no data | no data | no data | no data | no data | no data | no data | no data | no data | no data | no data | no data | no data | no data | no data | no data | no data | no data | no data | no data | no data | no data | no data | no data | no data | no data | no data | no data | no data | no data | no data | no data | no data | no data | no data | no data | no data | no data | no data | no data | no data | no data | no data | no data | no data | no data | no data | no data | no data | no data | no data | no data | no data | no data | no data | no data | no data | no data | no data | no data | no data | no data | no data | no data | no data | no data | no data | no data | no data | no data | no data | no data | no data | no data | no data | no data | no data | no data | no data | no data | no data | no data | no data | no data | no data | no data | no data | no data | no data | no data | no data | no data | no data | no data | no data | no data | no data | no data | no data | no data | no data | no data | no data | no data | no data | no data | no data | no data | no data | no data | no data | no data | no data | no data | no data | no data | no data | no data | no data | no data | no data | no data | no data | no data | no data | no data | no data | no data | no data | no data | no data | no data | no data | no data | no data | no data | no data | no data | no data | no data | no data | no data | no data | no data | no data | no data | no data | no data | no data | no data | no data | no data | no data | no data | no data | no data | no data | no data | no data | no data | no data | no data | no data | no data | no data | no data | no data | no data | no data | no data | no data | no data | no data | no data | no data | no data | no data | no data | no data | no data | no data | no data | no data | no data | no data | no data | no data | no data | no data | no data | no data | no data | no data | no data | no data | no data | no data | no data | no data | no data | no data | no data | no data | no data | no data | no data | no data | no data | no data | no data | no data | no data | no data | no data | no data | no data | no data | no data | no data | no data | no data | no data | no data | no data | no data | no data | no data | no data | no data | no data | no data | no data | no data | no data | no data | no data | no data | no data | no data | no data | no data | no data | no data | no data | no data | no data | no data | no data | no data | no data | no data | no data | no data | no data | no data | no data | no data | no data | no data | no data | no data | no data | no data | no data | no data | no data | no data | no data | no data | no data | no data | no data | no data | no data | no data | no data | no data | no data | no data | no data | no data | no data | no data | no data | no data | no data | no data | no data | no data | no data | no data | no data | no data | no data | no data | no data | no data | no data | no data | no data | no data | no data | no data | no data | no data | no data | no data | no data | no data | no data | no data | no data | no data | no data | no data | no data | no data | no data | no data | no data | no data | no data | no data | no data | no data | no data | no data | no data | no data | no data | no data | no data | no data | no data | no data | no data | no data | no data | no data | no data | no data | no data | no data | no data | no data | no data | no data | no data | no data | no data | no data | no data | no data | no data | no data | no data | no data | no data | no data | no data | no data | no data | no data | no data | no data | no data | no data | no data | no data | no data | no data | no data | no data | no data | no data | no data | no data | no data | no data | no data | no data | no data | no data | no data | no data | no data | no data | no data | no data | no data | no data | no data | no data | no data | no data | no data | no data | no data | no data | no data | no data | no data | no data | no data | no data | no data | no data | no data | no data | no data | no data | no data | no data | no data | no data | no data | no data | no data | no data | no data | no data | no data | no data | no data | no data | no data | no data | no data | no data | no data | no data | no data | no data | no data | no data | no data | no data | no data | no data | no data | no data | no data | no data | no data | no data | no data | no data | no data | no data | no data | no data | no data | no data | no data | no data | no data | no data | no data | no data | no data | no data | no data | no data | no data | no data | no data | no data | no data | no data | no data | no data | no data | no data | no data | no data | no data | no data | no data | no data | no data | no data | no data | no data | no data | no data | no data | no data | no data | no data | no data | no data | no data | no data | no data | no data | no data | no data | no data | no data | no data | no data | no data | no data | no data | no data | no data | no data | no data | no data | no data | no data | no data | no data | no data | no data | no data | no data | no data | no data | no data | no data | no data | no data | no data | no data | no data | no data | no data | no data | no data | no data | no data | no data | no data | no data | no data | no data | no data | no data | no data | no data | no data | no data | no data | no data | no data | no data | no data | no data | no data | no data | no data | no data | no data | no data | no data | no data | no data | no data | no data | no data | no data | no data | no data | no data | no data | no data | no data | no data | no data | no data | no data | no data | no data | no data | no data | no data | no data | no data | no data | no data | no data | no data | no data | no data | no data | no data | no data | no data | no data | no data | no data | no data | no data | no data | no data | no data | no data | no data | no data | no data | no data | no data | no data | no data | no data | no data | no data | no data | no data | no data | no data | no data | no data | no data | no data | no data | no data | no data | no data | no data | no data | no data | no data | no data | no data | no data | no data | no data | no data | no data | no data | no data | no data | no data | no data | no data | no data | no data | no data | no data | no data | no data | no data | no data | no data | no data | no data | no data | no data | no data | no data | no data | no data | no data | no data | no data | no data | no data | no data | no data | no data | no data | no data | no data | no data | no data | no data | no data | no data | no data | no data | no data | no data | no data | no data | no data | no data | no data | no data | no data | no data | no data | no data | no data | no data | no data | no data | no data | no data | no data | no data | no data | no data | no data | no data | no data | no data | no data | no data | no data | no data | no data | no data | no data | no data | no data | no data | no data | no data | no data | no data | no data | no data | no data | no data | no data | no data | no data | no data | no data | no data | no data | no data | no data | no data | no data | no data | no data | no data | no data | no data | no data | no data | no data | no data | no data | no data | no data | no data | no data | no data | no data | no data | no data | no data | no data | no data | no data | no data | no data | no data | no data | no data | no data | no data | no data | no data | no data | no data | no data | no data | no data | no data | no data | no data | no data | no data | no data | no data | no data | no data | no data | no data | no data | no data | no data | no data | no data | no data | no data | no data | no data | no data | no data | no data | no data | no data | no data | no data | no data | no data | no data | no data | no data | no data | no data | no data | no data | no data | no data | no data | no data | no data | no data | no data | no data | no data | no data | no data | no data | no data | no data | no data | no data | no data | no data | no data | no data | no data | no data | no data | no data | no data | no data | no data | no data | no data | no data | no data | no data | no data | no data | no data | no data | no data | no data | no data | no data | no data | no data | no data | no data | no data | no data | no data | no data | no data | no data | no data | no data | no data | no data | no data | no data | no data | no data | no data | no data | no data | no data | no data | no data | no data | no data | no data | no data | no data | no data | no data | no data | no data | no data | no data | no data | no data | no data | no data | no data | no data | no data | no data | no data | no data | no data | no data | no data | no data | no data | no data | no data | no data | no data | no data | no data | no data | no data | no data | no data | no data | no data | no data | no data | no data | no data | no data | no data | no data | no data | no data | no data | no data | no data | no data | no data | no data | no data | no data | no data | no data | no data | no data | no data | no data | no data | no data | no data | no data | no data | no data | no data | no data | no data | no data | no data | no data | no data | no data | no data | no data | no data | no data | no data | no data | no data | no data | no data | no data | no data | no data | no data | no data | no data | no data | no data | no data | no data | no data | no data | no data | no data | no data | no data | no data | no data | no data | no data | no data | no data | no data | no data | no data | no data | no data | no data | no data | no data | no data | no data | no data | no data | no data | no data | no data | no data | no data | no data | no data | no data | no data | no data | no data | no data | no data | no data | no data | no data | no data | no data | no data | no data | no data | no data | no data | no data | no data | no data | no data | no data | no data | no data | no data | no data | no data | no data | no data | no data | no data | no data | no data | no data | no data | no data | no data | no data | no data | no data | no data | no data | no data | no data | no data | no data | no data | no data | no data | no data | no data | no data | no data | no data | no data | no data | no data | no data | no data | no data | no data | no data | no data | no data | no data | no data | no data | no data | no data | no data | no data | no data | no data | no data | no data | no data | no data | no data | no data | no data | no data | no data | no data | no data | no data | no data | no data | no data | no data | no data | no data | no data | no data | no data | no data | no data | no data | no data | no data | no data | no data | no data | no data | no data | no data | no data | no data | no data | no data | no data | no data | no data | no data | no data | no data | no data | no data | no data | no data | no data | no data | no data | no data | no data | no data | no data | no data | no data | no data | no data | no data | no data | no data | no data | no data | no data | no data | no data | no data | no data | no data | no data | no data | no data | no data | no data | no data | no data | no data | no data | no data | no data | no data | no data | no data | no data | no data | no data | no data | no data | no data | no data | no data | no data | no data | no data | no data | no data | no data | no data | no data | no data | no data | no data | no data | no data | no data | no data | no data | no data | no data | no data | no data | no data | no data | no data | no data | no data | no data | no data | no data | no data | no data | no data | no data | no data | no data | no data | no data | no data | no data | no data | no data | no data | no data | no data | no data | no data | no data | no data | no data | no data | no data | no data | no data | no data | no data | no data | no data | no data | no data | no data | no data | no data | no data | no data | no data | no data | no data | no data | no data | no data | no data | no data | no data | no data | no data | no data | no data | no data | no data | no data | no data | no data | no data | no data | no data | no data | no data | no data | no data | no data | no data | no data | no data | no data | no data | no data | no data | no data | no data | no data | no data | no data | no data | no data | no data | no data | no data | no data | no data | no data | no data | no data | no data | no data | no data | no data | no data | no data | no data | no data | no data | no data | no data | no data | no data | no data | no data | no data | no data | no data | no data | no data | no data | no data | no data | no data | no data | no data | no data | no data | no data | no data | no data | no data | no data | no data | no data | no data | no data | no data | no data | no data | no data | no data | no data | no data | no data | no data | no data | no data | no data | no data | no data | no data | no data | no data | no data | no data | no data | no data | no data | no data | no data | no data | no data | no data | no data | no data | no data | no data | no data | no data | no data | no data | no data | no data | no data | no data | no data | no data | no data | no data | no data | no data | no data | no data | no data | no data | no data | no data | no data | no data | no data | no data | no data | no data | no data | no data | no data | no data | no data | no data | no data | no data | no data | no data | no data | no data | no data | no data | no data | no data | no data | no data | no data | no data | no data | no data | no data | no data | no data | no data | no data | no data | no data | no data | no data | no data | no data | no data | no data | no data | no data | no data | no data | no data | no data | no data | no data | no data | no data | no data | no data | no data | no data | no data | no data | no data | no data | no data | no data | no data | no data | no data | no data | no data | no data | no data | no data | no data | no data | no data | no data | no data | no data | no data | no data | no data | no data | no data | no data | no data | no data | no data | no data | no data | no data | no data | no data | no data | no data | no data | no data | no data | no data | no data | no data | no data | no data | no data | no data | no data | no data | no data | no data | no data | no data | no data | no data | no data | no data | no data | no data | no data | no data | no data | no data | no data | no data | no data | no data | no data | no data | no data | no data | no data | no data | no data | no data | no data | no data | no data | no data | no data | no data | no data | no data | no data | no data | no data | no data | no data | no data | no data | no data | no data | no data | no data | no data | no data | no data | no data | no data | no data | no data | no data | no data | no data | no data | no data | no data | no data | no data | no data | no data | no data | no data | no data | no data | no data | no data | no data | no data | no data | no data | no data | no data | no data | no data | no data | no data | no data | no data | no data | no data | no data | no data | no data | no data | no data | no data | no data | no data | no data | no data | no data | no data | no data | no data | no data | no data | no data | no data | no data | no data | no data | no data | no data | no data | no data | no data | no data | no data | no data | no data | no data | no data | no data | no data | no data | no data | no data | no data | no data | no data | no data | no data | no data | no data | no data | no data | no data | no data | no data | no data | no data | no data | no data | no data | no data | no data | no data | no data | no data | no data | no data | no data | no data | no data | no data | no data | no data | no data | no data | no data | no data | no data | no data | no data | no data | no data | no data | no data | no data | no data | no data | no data | no data | no data | no data | no data | no data | no data | no data | no data | no data | no data | no data | no data | no data | no data | no data | no data | no data | no data | no data | no data | no data | no data | no data | no data | no data | no data | no data | no data | no data | no data | no data | no data | no data | no data | no data | no data | no data | no data | no data | no data | no data | no data | no data | no data | no data | no data | no data | no data | no data | no data | no data | no data | no data | no data | no data | no data | no data | no data | no data | no data | no data | no data | no data | no data | no data | no data | no data | no data | no data | no data | no data | no data | no data | no data | no data | no data | no data | no data | no data | no data | no data | no data | no data | no data | no data | no data | no data | no data | no data | no data | no data | no data | no data | no data | no data | no data | no data | no data | no data | no data | no data | no data | no data | no data | no data | no data | no data | no data | no data | no data | no data | no data | no data | no data | no data | no data | no data | no data | no data | no data | no data | no data | no data | no data | no data | no data | no data | no data | no data | no data | no data | no data | no data | no data | no data | no data | no data | no data | no data | no data | no data | no data | no data | no data | no data | no data | no data | no data | no data | no data | no data | no data | no data | no data | no data | no data | no data | no data | no data | no data | no data | no data | no data | no data | no data | no data | no data | no data | no data | no data | no data | no data | no data | no data | no data | no data | no data | no data | no data | no data | no data | no data | no data | no data | no data | no data | no data | no data | no data | no data | no data | no data | no data | no data | no data | no data | no data | no data | no data | no data | no data | no data | no data | no data | no data | no data | no data | no data | no data | no data | no data | no data | no data | no data | no data | no data | no data | no data | no data | no data | no data | no data | no data | no data | no data | no data | no data | no data | no data | no data | no data | no data | no data | no data | no data | no data | no data | no data | no data | no data | no data | no data | no data | no data | no data | no data | no data | no data | no data | no data | no data | no data | no data | no data | no data | no data | no data | no data | no data | no data | no data | no data | no data | no data | no data | no data | no data | no data | no data | no data | no data | no data | no data | no data | no data | no data | no data | no data | no data | no data | no data | no data | no data | no data | no data | no data | no data | no data | no data | no data | no data | no data | no data | no data | no data | no data | no data | no data | no data | no data | no data | no data | no data | no data | no data | no data | no data | no data | no data | no data | no data | no data | no data | no data | no data | no data | no data | no data | no data | no data | no data | no data | no data | no data | no data | no data | no data | no data | no data | no data | no data | no data | no data | no data | no data | no data | no data | no data | no data | no data | no data | no data | no data | no data | no data | no data | no data | no data | no data | no data | no data | no data | no data | no data | no data | no data | no data | no data | no data | no data | no data | no data | no data | no data | no data | no data | no data | no data | no data | no data | no data | no data | no data | no data | no data | no data | no data | no data | no data | no data | no data | no data | no data | no data | no data | no data | no data | no data | no data | no data | no data | no data | no data | no data | no data | no data | no data | no data | no data | no data | no data | no data | no data | no data | no data | no data | no data | no data | no data | no data | no data | no data | no data | no data | no data | no data | no data | no data | no data | no data | no data | no data | no data | no data | no data | no data | no data | no data | no data | no data | no data | no data | no data | no data | no data | no data | no data | no data | no data | no data | no data | no data | no data | no data | no data | no data | no data | no data | no data | no data | no data | no data | no data | no data | no data | no data | no data | no data | no data | no data | no data | no data | no data | no data | no data | no data | no data | no data | no data | no data | no data | no data | no data | no data | no data | no data | no data | no data | no data | no data | no data | no data | no data | no data | no data | no data | no data | no data | no data | no data | no data | no data | no data | no data | no data | no data | no data | no data | no data | no data | no data | no data | no data | no data | no data | no data | no data | no data | no data | no data | no data | no data | no data | no data | no data | no data | no data | no data | no data | no data | no data | no data | no data | no data | no data | no data | no data | no data | no data | no data | no data | no data | no data | no data | no data | no data | no data | no data | no data | no data | no data | no data | no data | no data | no data | no data | no data | no data | no data | no data | no data | no data | no data | no data | no data | no data | no data | no data | no data | no data | no data | no data | no data | no data | no data | no data | no data | no data | no data | no data | no data | no data | no data | no data | no data | no data | no data | no data | no data | no data | no data | no data | no data | no data | no data | no data | no data | no data | no data | no data | no data | no data | no data | no data | no data | no data | no data | no data | no data | no data | no data | no data | no data | no data | no data | no data | no data | no data | no data | no data | no data | no data | no data | no data | no data | no data | no data | no data | no data | no data | no data | no data | no data | no data | no data | no data | no data | no data | no data | no data | no data | no data | no data | no data | no data | no data | no data | no data | no data | no data | no data | no data | no data | no data | no data | no data | no data | no data | no data | no data | no data | no data | no data | no data | no data | no data | no data | no data | no data | no data | no data | no data | no data | no data | no data | no data | no data | no data | no data | no data | no data | no data | no data | no data | no data | no data | no data | no data | no data | no data | no data | no data | no data | no data | no data | no data | no data | no data | no data | no data | no data | no data | no data | no data | no data | no data | no data | no data | no data | no data | no data | no data | no data | no data | no data | no data | no data | no data | no data | no data | no data | no data | no data | no data | no data | no data | no data | no data | no data | no data | no data | no data | no data | no data | no data | no data | no data | no data | no data | no data | no data | no data | no data | no data | no data | no data | no data | no data | no data | no data | no data | no data | no data | no data | no data | no data | no data | no data | no data | no data | no data | no data | no data | no data | no data | no data | no data | no data | no data | no data | no data | no data | no data | no data | no data | no data | no data | no data | no data | no data | no data | no data | no data | no data | no data | no data | no data | no data | no data | no data | no data | no data | no data | no data | no data | no data | no data | no data | no data | no data | no data | no data | no data | no data | no data | no data | no data | no data | no data | no data | no data | no data | no data | no data | no data | no data | no data | no data | no data | no data | no data | no data | no data | no data | no data | no data | no data | no data | no data | no data | no data | no data | no data | no data | no data | no data | no data | no data | no data | no data | no data | no data | no data | no data | no data | no data | no data | no data | no data | no data | no data | no data | no data | no data | no data | no data | no data | no data | no data | no data | no data | no data | no data | no data | no data | no data | no data | no data | no data | no data | no data | no data | no data | no data | no data | no data | no data | no data | no data | no data | no data | no data | no data | no data | no data | no data | no data | no data | no data | no data | no data | no data | no data | no data | no data | no data | no data | no data | no data | no data | no data | no data | no data | no data | no data | no data | no data | no data | no data | no data | no data | no data | no data | no data | no data | no data | no data | no data | no data | no data | no data | no data | no data | no data | no data | no data | no data | no data | no data | no data | no data | no data | no data | no data | no data | no data | no data | no data | no data | no data | no data | no data | no data | no data | no data | no data | no data | no data | no data | no data | no data | no data | no data | no data | no data | no data | no data | no data | no data | no data | no data | no data | no data | no data | no data | no data | no data | no data | no data | no data | no data | no data | no data | no data | no data | no data | no data | no data | no data | no data | no data | no data | no data | no data | no data | no data | no data | no data | no data | no data | no data | no data | no data | no data | no data | no data | no data | no data | no data | no data | no data | no data | no data | no data | no data | no data | no data | no data | no data | no data | no data | no data | no data | no data | no data | no data | no data | no data | no data | no data | no data | no data | no data | no data | no data | no data | no data | no data | no data | no data | no data | no data | no data | no data | no data | no data | no data | no data | no data | no data | no data | no data | no data | no data | no data | no data | no data | no data | no data | no data | no data | no data | no data | no data | no data | no data | no data | no data | no data | no data | no data | no data | no data | no data | no data | no data | no data | no data | no data | no data | no data | no data | no data | no data | no data | no data | no data | no data | no data | no data | no data | no data | no data | no data | no data | no data | no data | no data | no data | no data | no data | no data | no data | no data | no data | no data | no data | no data | no data | no data | no data | no data | no data | no data | no data | no data | no data | no data | no data | no data | no data | no data | no data | no data | no data | no data | no data | no data | no data | no data | no data | no data | no data | no data | no data | no data | no data | no data | no data | no data | no data | no data | no data | no data | no data | no data | no data | no data | no data | no data | no data | no data | no data | no data | no data | no data | no data | no data | no data | no data | no data | no data | no data | no data | no data | no data | no data | no data | no data | no data | no data | no data | no data | no data | no data | no data | no data | no data | no data | no data | no data | no data | no data | no data | no data | no data | no data | no data | no data | no data | no data | no data | no data | no data | no data | no data | no data | no data | no data | no data | no data | no data | no data | no data | no data | no data | no data | no data | no data | no data | no data | no data | no data | no data | no data | no data | no data | no data | no data | no data | no data | no data | no data | no data | no data | no data | no data | no data | no data | no data | no data | no data | no data | no data | no data | no data | no data | no data | no data | no data | no data | no data | no data | no data | no data | no data | no data | no data | no data | no data | no data | no data | no data | no data | no data | no data | no data | no data | no data | no data | no data | no data | no data | no data | no data | no data | no data | no data | no data | no data | no data | no data | no data | no data | no data | no data | no data | no data | no data | no data | no data | no data | no data | no data | no data | no data | no data | no data | no data | no data | no data | no data | no data | no data | no data | no data | no data | no data | no data | no data | no data | no data | no data | no data | no data | no data | no data | no data | no data | no data | no data | no data | no data | no data | no data | no data | no data | no data | no data | no data | no data | no data | no data | no data | no data | no data | no data | no data | no data | no data | no data | no data | no data | no data | no data | no data | no data | no data | no data | no data | no data | no data | no data | no data | no data | no data | no data | no data | no data | no data | no data | no data | no data | no data | no data | no data | no data | no data | no data | no data | no data | no data | no data | no data | no data | no data | no data | no data | no data | no data | no data | no data | no data | no data | no data | no data | no data | no data | no data | no data | no data | no data | no data | no data | no data | no data | no data | no data | no data | no data | no data | no data | no data | no data | no data | no data | no data | no data | no data | no data | no data | no data | no data | no data | no data | no data | no data | no data | no data | no data | no data | no data | no data | no data | no data | no data | no data | no data | no data | no data | no data | no data | no data | no data | no data | no data | no data | no data | no data | no data | no data | no data | no data | no data | no data | no data | no data | no data | no data | no data | no data | no data | no data | no data | no data | no data | no data | no data | no data | no data | no data | no data | no data | no data | no data | no data | no data | no data | no data | no data | no data | no data | no data | no data | no data | no data | no data | no data | no data | no data | no data | no data | no data | no data | no data | no data | no data | no data | no data | no data | no data | no data | no data | no data | no data | no data | no data | no data | no data | no data | no data | no data | no data | no data | no data | no data | no data | no data | no data | no data | no data | no data | no data | no data | no data | no data | no data | no data | no data | no data | no data | no data | no data | no data | no data | no data | no data | no data | no data | no data | no data | no data | no data | no data | no data | no data | no data | no data | no data | no data | no data | no data | no data | no data | no data | no data | no data | no data | no data | no data | no data | no data | no data | no data | no data | no data | no data | no data | no data | no data | no data | no data | no data | no data | no data | no data | no data | no data | no data | no data | no data | no data | no data | no data | no data | no data | no data | no data | no data | no data | no data | no data | no data | no data | no data | no data | no data | no data | no data | no data | no data | no data | no data | no data | no data | no data | no data | no data | no data | no data | no data | no data | no data | no data | no data | no data | no data | no data | no data | no data | no data | no data | no data | no data | no data | no data | no data | no data | no data | no data | no data | no data | no data | no data | no data | no data | no data | no data | no data | no data | no data | no data | no data | no data | no data | no data | no data | no data | no data | no data | no data | no data | no data | no data | no data | no data | no data | no data | no data | no data | no data | no data | no data | no data | no data | no data | no data | no data | no data | no data | no data | no data | no data | no data | no data | no data | no data | no data | no data | no data | no data | no data | no data | no data | no data | no data | no data | no data | no data | no data | no data | no data | no data | no data | no data | no data | no data | no data | no data | no data | no data | no data | no data | no data | no data | no data | no data | no data | no data | no data | no data | no data | no data | no data | no data | no data | no data | no data | no data | no data | no data | no data | no data | no data | no data | no data | no data | no data | no data | no data | no data | no data | no data | no data | no data | no data | no data | no data | no data | no data | no data | no data | no data | no data | no data | no data | no data | no data | no data | no data | no data | no data | no data | no data | no data | no data | no data | no data | no data | no data | no data | no data | no data | no data | no data | no data | no data | no data | no data | no data | no data | no data | no data | no data | no data | no data | no data | no data | no data | no data | no data | no data | no data | no data | no data | no data | no data | no data | no data | no data | no data | no data | no data | no data | no data | no data | no data | no data | no data | no data | no data | no data | no data | no data | no data | no data | no data | no data | no data | no data | no data | no data | no data | no data | no data | no data | no data | no data | no data | no data | no data | no data | no data | no data | no data | no data | no data | no data | no data | no data | no data | no data | no data | no data | no data | no data | no data | no data | no data | no data | no data | no data | no data | no data | no data | no data | no data | no data | no data | no data | no data | no data | no data | no data | no data | no data | no data | no data | no data | no data | no data | no data | no data | no data | no data | no data | no data | no data | no data | no data | no data | no data | no data | no data | no data | no data | no data | no data | no data | no data | no data | no data | no data | no data | no data | no data | no data | no data | no data | no data | no data | no data | no data | no data | no data | no data | no data | no data | no data | no data | no data | no data | no data | no data | no data | no data | no data | no data | no data | no data | no data | no data | no data | no data | no data | no data | no data | no data | no data | no data | no data | no data | no data | no data | no data | no data | no data | no data | no data | no data | no data | no data | no data | no data | no data | no data | no data | no data | no data | no data | no data | no data | no data | no data | no data | no data | no data | no data | no data | no data | no data | no data | no data | no data | no data | no data | no data | no data | no data | no data | no data | no data | no data | no data | no data | no data | no data | no data | no data | no data | no data | no data | no data | no data | no data | no data | no data | no data | no data | no data | no data | no data | no data | no data | no data | no data | no data | no data | no data | no data | no data | no data | no data | no data | no data | no data | no data | no data | no data | no data | no data | no data | no data | no data | no data | no data | no data | no data | no data | no data | no data | no data | no data | no data | no data | no data | no data | no data | no data | no data | no data | no data | no data | no data | no data | no data | no data | no data | no data | no data | no data | no data | no data | no data | no data | no data | no data | no data | no data | no data | no data | no data | no data | no data | no data | no data | no data | no data | no data | no data | no data | no data | no data | no data | no data | no data | no data | no data | no data | no data | no data | no data | no data | no data | no data | no data | no data | no data | no data | no data | no data | no data | no data | no data | no data | no data | no data | no data | no data | no data | no data | no data | no data | no data | no data | no data | no data | no data | no data | no data | no data | no data | no data | no data | no data | no data | no data | no data | no data | no data | no data | no data | no data | no data | no data | no data | no data | no data | no data | no data | no data | no data | no data | no data | no data | no data | no data | no data | no data | no data | no data | no data | no data | no data | no data | no data | no data | no data | no data | no data | no data | no data | no data | no data | no data | no data | no data | no data | no data | no data | no data | no data | no data | no data | no data | no data | no data | no data | no data | no data | no data | no data | no data | no data | no data | no data | no data | no data | no data | no data | no data | no data | no data | no data | no data | no data | no data | no data | no data | no data | no data | no data | no data | no data | no data | no data | no data | no data | no data | no data | no data | no data | no data | no data | no data | no data | no data | no data | no data | no data | no data | no data | no data | no data | no data | no data | no data | no data | no data | no data | no data | no data | no data | no data | no data | no data | no data | no data | no data | no data | no data | no data | no data | no data | no data | no data | no data | no data | no data | no data | no data | no data | no data | no data | no data | no data | no data | no data | no data | no data | no data | no data | no data | no data | no data | no data | no data | no data | no data | no data | no data | no data | no data | no data | no data | no data | no data | no data | no data | no data | no data | no data | no data | no data | no data | no data | no data | no data | no data | no data | no data | no data | no data | no data | no data | no data | no data | no data | no data | no data | no data | no data | no data | no data | no data | no data | no data | no data | no data | no data | no data | no data | no data | no data | no data | no data | no data | no data | no data | no data | no data | no data | no data | no data | no data | no data | no data | no data | no data | no data | no data | no data | no data | no data | no data | no data | no data | no data | no data | no data | no data | no data | no data | no data | no data | no data | no data | no data | no data | no data | no data | no data | no data | no data | no data | no data | no data | no data | no data | no data | no data | no data | no data | no data | no data | no data | no data | no data | no data | no data | no data | no data | no data | no data | no data | no data | no data | no data | no data | no data | no data | no data | no data | no data | no data | no data | no data | no data | no data | no data | no data | no data | no data | no data | no data | no data | no data | no data | no data | no data | no data | no data | no data | no data | no data | no data | no data | no data | no data | no data | no data | no data | no data | no data | no data | no data | no data | no data | no data | no data | no data | no data | no data | no data | no data | no data | no data | no data | no data | no data | no data | no data | no data | no data | no data | no data | no data | no data | no data | no data | no data | no data | no data | no data | no data | no data | no data | no data | no data | no data | no data | no data | no data | no data | no data | no data | no data | no data | no data | no data | no data | no data | no data | no data | no data | no data | no data | no data | no data | no data | no data | no data | no data | no data | no data | no data | no data | no data | no data | no data | no data | no data | no data | no data | no data | no data | no data | no data | no data | no data | no data | no data | no data | no data | no data | no data | no data | no data | no data | no data | no data | no data | no data | no data | no data | no data | no data | no data | no data | no data | no data | no data | no data | no data | no data | no data | no data | no data | no data | no data | no data | no data | no data | no data | no data | no data | no data | no data | no data | no data | no data | no data | no data | no data | no data | no data | no data | no data | no data | no data | no data | no data | no data | no data | no data | no data | no data | no data | no data | no data | no data | no data | no data | no data | no data | no data | no data | no data | no data | no data | no data | no data | no data | no data | no data | no data | no data | no data | no data | no data | no data | no data | no data | no data | no data | no data | no data | no data | no data | no data | no data | no data | no data | no data | no data | no data | no data | no data | no data | no data | no data | no data | no data | no data | no data | no data | no data | no data | no data | no data | no data | no data | no data | no data | no data | no data | no data | no data | no data | no data | no data | no data | no data | no data | no data | no data | no data | no data | no data | no data | no data | no data | no data | no data | no data | no data | no data | no data | no data | no data | no data | no data | no data | no data | no data | no data | no data | no data | no data | no data | no data | no data | no data | no data | no data | no data | no data | no data | no data | no data | no data | no data | no data | no data | no data | no data | no data | no data | no data | no data | no data | no data | no data | no data | no data | no data | no data | no data | no data | no data | no data | no data | no data | no data | no data | no data | no data | no data | no data | no data | no data | no data | no data | no data | no data | no data | no data | no data | no data | no data | no data | no data | no data | no data | no data | no data | no data | no data | no data | no data | no data | no data | no data | no data | no data | no data | no data | no data | no data | no data | no data | no data | no data | no data | no data | no data | no data | no data | no data | no data | no data | no data | no data | no data | no data | no data | no data | no data | no data | no data | no data | no data | no data | no data | no data | no data | no data | no data | no data | no data | no data | no data | no data | no data | no data | no data | no data | no data | no data | no data | no data | no data | no data | no data | no data | no data | no data | no data | no data | no data | no data | no data | no data | no data | no data | no data | no data | no data | no data | no data | no data | no data | no data | no data | no data | no data | no data | no data | no data | no data | no data | no data | no data | no data | no data | no data | no data | no data | no data | no data | no data | no data | no data | no data | no data | no data | no data | no data | no data | no data | no data | no data | no data | no data | no data | no data | no data | no data | no data | no data | no data | no data | no data | no data | no data | no data | no data | no data | no data | no data | no data | no data | no data | no data | no data | no data | no data | no data | no data | no data | no data | no data | no data | no data | no data | no data | no data | no data | no data | no data | no data | no data | no data | no data | no data | no data | no data | no data | no data | no data | no data | no data | no data | no data | no data | no data | no data | no data | no data | no data | no data | no data | no data | no data | no data | no data | no data | no data | no data | no data | no data | no data | no data | no data | no data | no data | no data | no data | no data | no data | no data | no data | no data | no data | no data | no data | no data | no data | no data | no data | no data | no data | no data | no data | no data | no data | no data | no data | no data | no data | no data | no data | no data | no data | no data | no data | no data | no data | no data | no data | no data | no data | no data | no data | no data | no data | no data | no data | no data | no data | no data | no data | no data | no data | no data | no data | no data | no data | no data | no data | no data | no data | no data | no data | no data | no data | no data | no data | no data | no data | no data | no data | no data | no data | no data | no data | no data | no data | no data | no data | no data | no data | no data | no data | no data | no data | no data | no data | no data | no data | no data | no data | no data | no data | no data | no data | no data | no data | no data | no data | no data | no data | no data | no data | no data | no data | no data | no data | no data | no data | no data | no data | no data | no data | no data | no data | no data | no data | no data | no data | no data | no data | no data | no data | no data | no data | no data | no data | no data | no data | no data | no data | no data | no data | no data | no data | no data | no data | no data | no data | no data | no data | no data | no data | no data | no data | no data | no data | no data | no data | no data | no data | no data | no data | no data | no data | no data | no data | no data | no data | no data | no data | no data | no data | no data | no data | no data | no data | no data | no data | no data | no data | no data | no data | no data | no data | no data | no data | no data | no data | no data | no data | no data | no data | no data | no data | no data | no data | no data | no data | no data | no data | no data | no data | no data | no data | no data | no data | no data | no data | no data | no data | no data | no data | no data | no data | no data | no data | no data | no data | no data | no data | no data | no data | no data | no data | no data | no data | no data | no data | no data | no data | no data | no data | no data | no data | no data | no data | no data | no data | no data | no data | no data | no data | no data | no data | no data | no data | no data | no data | no data | no data | no data | no data | no data | no data | no data | no data | no data | no data | no data | no data | no data | no data | no data | no data | no data | no data | no data | no data | no data | no data | no data | no data | no data | no data | no data | no data | no data | no data | no data | no data | no data | no data | no data | no data | no data | no data | no data | no data | no data | no data | no data | no data | no data | no data | no data | no data | no data | no data | no data | no data | no data | no data | no data | no data | no data | no data | no data | no data | no data | no data | no data | no data | no data | no data | no data | no data | no data | no data | no data | no data | no data | no data | no data | no data | no data | no data | no data | no data | no data | no data | no data | no data | no data | no data | no data | no data | no data | no data | no data | no data | no data | no data | no data | no data | no data | no data | no data | no data | no data | no data | no data | no data | no data | no data | no data | no data | no data | no data | no data | no data | no data | no data | no data | no data | no data | no data | no data | no data | no data | no data | no data | no data | no data | no data | no data | no data | no data | no data | no data | no data | no data | no data | no data | no data | no data | no data | no data | no data | no data | no data | no data | no data | no data | no data | no data | no data | no data | no data | no data | no data | no data | no data | no data | no data | no data | no data | no data | no data | no data | no data | no data | no data | no data | no data | no data | no data | no data | no data | no data | no data | no data | no data | no data | no data | no data | no data | no data | no data | no data | no data | no data | no data | no data | no data | no data | no data | no data | no data | no data | no data | no data | no data | no data | no data | no data | no data | no data | no data | no data | no data | no data | no data | no data | no data | no data | no data | no data | no data | no data | no data | no data | no data | no data | no data | no data | no data | no data | no data | no data | no data | no data | no data | no data | no data | no data | no data | no data | no data | no data | no data | no data | no data | no data | no data | no data | no data | no data | no data | no data | no data | no data | no data | no data | no data | no data | no data | no data | no data | no data | no data | no data | no data | no data | no data | no data | no data | no data | no data | no data | no data | no data | no data | no data | no data | no data | no data | no data | no data | no data | no data | no data | no data | no data | no data | no data | no data | no data | no data | no data | no data | no data | no data | no data | no data | no data | no data | no data | no data | no data | no data | no data | no data | no data | no data | no data | no data | no data | no data | no data | no data | no data | no data | no data | no data | no data | no data | no data | no data | no data | no data | no data | no data | no data | no data | no data | no data | no data | no data | no data | no data | no data | no data | no data | no data | no data | no data | no data | no data | no data | no data | no data | no data | no data | no data | no data | no data | no data | no data | no data | no data | no data | no data | no data | no data | no data | no data | no data | no data | no data | no data | no data | no data | no data | no data | no data | no data | no data | no data | no data | no data | no data | no data | no data | no data | no data | no data | no data | no data | no data | no data | no data | no data | no data | no data | no data | no data | no data | no data | no data | no data | no data | no data | no data | no data | no data | no data | no data | no data | no data | no data | no data | no data | no data | no data | no data | no data | no data | no data | no data | no data | no data | no data | no data | no data | no data | no data | no data | no data | no data | no data | no data | no data | no data | no data | no data | no data | no data | no data | no data | no data | no data | no data | no data | no data | no data | no data | no data | no data | no data | no data | no data | no data | no data | no data | no data | no data | no data | no data | no data | no data | no data | no data | no data | no data | no data | no data | no data | no data | no data | no data | no data | no data | no data | no data | no data | no data | no data | no data | no data | no data | no data | no data | no data | no data | no data | no data | no data | no data | no data | no data | no data | no data | no data | no data | no data | no data | no data | no data | no data | no data | no data | no data | no data | no data | no data | no data | no data | no data | no data | no data | no data | no data | no data | no data | no data | no data | no data | no data | no data | no data | no data | no data | no data | no data | no data | no data | no data | no data | no data | no data | no data | no data | no data | no data | no data | no data | no data | no data | no data | no data | no data | no data | no data | no data | no data | no data | no data | no data | no data | no data | no data | no data | no data | no data | no data | no data | no data | no data | no data | no data | no data | no data | no data | no data | no data | no data | no data | no data | no data | no data | no data | no data | no data | no data | no data | no data | no data | no data | no data | no data | no data | no data | no data | no data | no data | no data | no data | no data | no data | no data | no data | no data | no data | no data | no data | no data | no data | no data | no data | no data | no data | no data | no data | no data | no data | no data | no data | no data | no data | no data | no data | no data | no data | no data | no data | no data | no data | no data | no data | no data | no data | no data | no data | no data | no data | no data | no data | no data | no data | no data | no data | no data | no data | no data | no data | no data | no data | no data | no data | no data | no data | no data | no data | no data | no data | no data | no data | no data | no data | no data | no data | no data | no data | no data | no data | no data | no data | no data | no data | no data | no data | no data | no data | no data | no data | no data | no data | no data | no data | no data | no data | no data | no data | no data | no data | no data | no data | no data | no data | no data | no data | no data | no data | no data | no data | no data | no data | no data | no data | no data | no data | no data | no data | no data | no data | no data | no data | no data | no data | no data | no data | no data | no data | no data | no data | no data | no data | no data | no data | no data | no data | no data | no data | no data | no data | no data | no data | no data | no data | no data | no data | no data | no data | no data | no data | no data | no data | no data | no data | no data | no data | no data | no data | no data | no data | no data | no data | no data | no data | no data | no data | no data | no data | no data | no data | no data | no data | no data | no data | no data | no data | no data | no data | no data | no data | no data | no data | no data | no data | no data | no data | no data | no data | no data | no data | no data | no data | no data | no data | no data | no data | no data | no data | no data | no data | no data | no data | no data | no data | no data | no data | no data | no data | no data | no data | no data | no data | no data | no data | no data | no data | no data | no data | no data | no data | no data | no data | no data | no data | no data | no data | no data | no data | no data | no data | no data | no data | no data | no data | no data | no data | no data | no data | no data | no data | no data | no data | no data | no data | no data | no data | no data | no data | no data | no data | no data | no data | no data | no data | no data | no data | no data | no data | no data | no data | no data | no data | no data | no data | no data | no data | no data | no data | no data | no data | no data | no data | no data | no data | no data | no data | no data | no data | no data | no data | no data | no data | no data | no data | no data | no data | no data | no data | no data | no data | no data | no data | no data | no data | no data | no data | no data | no data | no data | no data | no data | no data | no data | no data | no data | no data | no data | no data | no data | no data | no data | no data | no data | no data | no data | no data | no data | no data | no data | no data | no data | no data | no data | no data | no data | no data | no data | no data | no data | no data | no data | no data | no data | no data | no data | no data | no data | no data | no data | no data | no data | no data | no data | no data | no data | no data | no data | no data | no data | no data | no data | no data | no data | no data | no data | no data | no data | no data | no data | no data | no data | no data | no data | no data | no data | no data | no data | no data | no data | no data | no data | no data | no data | no data | no data | no data | no data | no data | no data | no data | no data | no data | no data | no data | no data | no data | no data | no data | no data | no data | no data | no data | no data | no data | no data | no data | no data | no data | no data | no data | no data | no data | no data | no data | no data | no data | no data | no data | no data | no data | no data | no data | no data | no data | no data | no data | no data | no data | no data | no data | no data | no data | no data | no data | no data | no data | no data | no data | no data | no data | no data | no data | no data | no data | no data | no data | no data | no data | no data | no data | no data | no data | no data | no data | no data | no data | no data | no data | no data | no data | no data | no data | no data | no data | no data | no data | no data | no data | no data | no data | no data | no data | no data | no data | no data | no data | no data | no data | no data | no data | no data | no data | no data | no data | no data | no data | no data | no data | no data | no data | no data | no data | no data | no data | no data | no data | no data | no data | no data | no data | no data | no data | no data | no data | no data | no data | no data | no data | no data | no data | no data | no data | no data | no data | no data | no data | no data | no data | no data | no data | no data | no data | no data | no data | no data | no data | no data | no data | no data | no data | no data | no data | no data | no data | no data | no data | no data | no data | no data | no data | no data | no data | no data | no data | no data | no data | no data | no data | no data | no data | no data | no data | no data | no data | no data | no data | no data | no data | no data | no data | no data | no data | no data | no data | no data | no data | no data | no data | no data | no data | no data | no data | no data | no data | no data | no data | no data | no data | no data | no data | no data | no data | no data | no data | no data | no data | no data | no data | no data | no data | no data | no data | no data | no data | no data | no data | no data | no data | no data | no data | no data | no data | no data | no data | no data | no data | no data | no data | no data | no data | no data | no data | no data | no data | no data | no data | no data | no data | no data | no data | no data | no data | no data | no data | no data | no data | no data | no data | no data | no data | no data | no data | no data | no data | no data | no data | no data | no data | no data | no data | no data | no data | no data | no data | no data | no data | no data | no data | no data | no data | no data | no data | no data | no data | no data | no data | no data | no data | no data | no data | no data | no data | no data | no data | no data | no data | no data | no data | no data | no data | no data | no data | no data | no data | no data | no data | no data | no data | no data | no data | no data | no data | no data | no data | no data | no data | no data | no data | no data | no data | no data | no data | no data | no data | no data | no data | no data | no data | no data | no data | no data | no data | no data | no data | no data | no data | no data | no data | no data | no data | no data | no data | no data | no data | no data | no data | no data | no data | no data | no data | no data | no data | no data | no data | no data | no data | no data | no data | no data | no data | no data | no data | no data | no data | no data | no data | no data | no data | no data | no data | no data | no data | no data | no data | no data | no data | no data | no data | no data | no data | no data | no data | no data | no data | no data | no data | no data | no data | no data | no data | no data | no data | no data | no data | no data | no data | no data | no data | no data | no data | no data | no data | no data | no data | no data | no data | no data | no data | no data | no data | no data | no data | no data | no data | no data | no data | no data | no data | no data | no data | no data | no data | no data | no data | no data | no data | no data | no data | no data | no data | no data | no data | no data | no data | no data | no data | no data | no data | no data | no data | no data | no data | no data | no data | no data | no data | no data | no data | no data | no data | no data | no data | no data | no data | no data | no data | no data | no data | no data | no data | no data | no data | no data | no data | no data | no data | no data | no data | no data | no data | no data | no data | no data | no data | no data | no data | no data | no data | no data | no data | no data | no data | no data | no data | no data | no data | no data | no data | no data | no data | no data | no data | no data | no data | no data | no data | no data | no data | no data | no data | no data | no data | no data | no data | no data | no data | no data | no data | no data | no data | no data | no data | no data | no data | no data | no data | no data | no data | no data | no data | no data | no data | no data | no data | no data | no data | no data | no data | no data | no data | no data | no data | no data | no data | no data | no data | no data | no data | no data | no data | no data | no data | no data | no data | no data | no data | no data | no data | no data | no data | no data | no data | no data | no data | no data | no data | no data | no data | no data | no data | no data | no data | no data | no data | no data | no data | no data | no data | no data | no data | no data | no data | no data | no data | no data | no data | no data | no data | no data | no data | no data | no data | no data | no data | no data | no data | no data | no data | no data | no data | no data | no data | no data | no data | no data | no data | no data | no data | no data | no data | no data | no data | no data | no data | no data | no data | no data | no data | no data | no data | no data | no data | no data | no data | no data | no data | no data | no data | no data | no data | no data | no data | no data | no data | no data | no data | no data | no data | no data | no data | no data | no data | no data | no data | no data | no data | no data | no data | no data | no data | no data | no data | no data | no data | no data | no data | no data | no data | no data | no data | no data | no data | no data | no data | no data | no data | no data | no data | no data | no data | no data | no data | no data | no data | no data | no data | no data | no data | no data | no data | no data | no data | no data | no data | no data | no data | no data | no data | no data | no data | no data | no data | no data | no data | no data | no data | no data | no data | no data | no data | no data | no data | no data | no data | no data | no data | no data | no data | no data | no data | no data | no data | no data | no data | no data | no data | no data | no data | no data | no data | no data | no data | no data | no data | no data | no data | no data | no data | no data | no data | no data | no data | no data | no data | no data | no data | no data | no data | no data | no data | no data | no data | no data | no data | no data | no data | no data | no data | no data | no data | no data | no data | no data | no data | no data | no data | no data | no data | no data | no data | no data | no data | no data | no data | no data | no data | no data | no data | no data | no data | no data | no data | no data | no data | no data | no data | no data | no data | no data | no data | no data | no data | no data | no data | no data | no data | no data | no data | no data | no data | no data | no data | no data | no data | no data | no data | no data | no data | no data | no data | no data | no data | no data | no data | no data | no data | no data | no data | no data | no data | no data | no data | no data | no data | no data | no data | no data | no data | no data | no data | no data | no data | no data | no data | no data | no data | no data | no data | no data | no data | no data | no data | no data | no data | no data | no data | no data | no data | no data | no data | no data | no data | no data | no data | no data | no data | no data | no data | no data | no data | no data | no data | no data | no data | no data | no data | no data | no data | no data | no data | no data | no data | no data | no data | no data | no data | no data | no data | no data | no data | no data | no data | no data | no data | no data | no data | no data | no data | no data | no data | no data | no data | no data | no data | no data | no data | no data | no data | no data | no data | no data | no data | no data | no data | no data | no data | no data | no data | no data | no data | no data | no data | no data | no data | no data | no data | no data | no data | no data | no data | no data | no data | no data | no data | no data | no data | no data | no data | no data | no data | no data | no data | no data | no data | no data | no data | no data | no data | no data | no data | no data | no data | no data | no data | no data | no data | no data | no data | no data | no data | no data | no data | no data | no data | no data | no data | no data | no data | no data | no data | no data | no data | no data | no data | no data | no data | no data | no data | no data | no data | no data | no data | no data | no data | no data | no data | no data | no data | no data | no data | no data | no data | no data | no data | no data | no data | no data | no data | no data | no data | no data | no data | no data | no data | no data | no data | no data | no data | no data | no data | no data | no data | no data | no data | no data | no data | no data | no data | no data | no data | no data | no data | no data | no data | no data | no data | no data | no data | no data | no data | no data | no data | no data | no data | no data | no data | no data | no data | no data | no data | no data | no data | no data | no data | no data | no data | no data | no data | no data | no data | no data | no data | no data | no data | no data | no data | no data | no data | no data | no data | no data | no data | no data | no data | no data | no data | no data | no data | no data | no data | no data | no data | no data | no data | no data | no data | no data | no data | no data | no data | no data | no data | no data | no data | no data | no data | no data | no data | no data | no data | no data | no data | no data | no data | no data | no data | no data | no data | no data | no data | no data | no data | no data | no data | no data | no data | no data | no data | no data | no data | no data | no data | no data | no data | no data | no data | no data | no data | no data | no data | no data | no data | no data | no data | no data | no data | no data | no data | no data | no data | no data | no data | no data | no data | no data | no data | no data | no data | no data | no data | no data | no data | no data | no data | no data | no data | no data | no data | no data | no data | no data | no data | no data | no data | no data | no data | no data | no data | no data | no data | no data | no data | no data | no data | no data | no data | no data | no data | no data | no data | no data | no data | no data | no data | no data | no data | no data | no data | no data | no data | no data | no data | no data | no data | no data | no data | no data | no data | no data | no data | no data | no data | no data | no data | no data | no data | no data | no data | no data | no data | no data | no data | no data | no data | no data | no data | no data | no data | no data | no data | no data | no data | no data | no data | no data | no data | no data | no data | no data | no data | no data | no data | no data | no data | no data | no data | no data | no data | no data | no data | no data | no data | no data | no data | no data | no data | no data | no data | no data | no data | no data | no data | no data | no data | no data | no data | no data | no data | no data | no data | no data | no data | no data | no data | no data | no data | no data | no data | no data | no data | no data | no data | no data | no data | no data | no data | no data | no data | no data | no data | no data | no data | no data | no data | no data | no data | no data | no data | no data | no data | no data | no data | no data | no data | no data | no data | no data | no data | no data | no data | no data | no data | no data | no data | no data | no data | no data | no data | no data | no data | no data | no data | no data | no data | no data | no data | no data | no data | no data | no data | no data | no data | no data | no data | no data | no data | no data | no data | no data | no data | no data | no data | no data | no data | no data | no data | no data | no data | no data | no data | no data | no data | no data | no data | no data | no data | no data | no data | no data | no data | no data | no data | no data | no data | no data | no data | no data | no data | no data | no data | no data | no data | no data | no data | no data | no data | no data | no data | no data | no data | no data | no data | no data | no data | no data | no data | no data | no data | no data | no data | no data | no data | no data | no data | no data | no data | no data | no data | no data | no data | no data | no data | no data | no data | no data | no data | no data | no data | no data | no data | no data | no data | no data | no data | no data | no data | no data | no data | no data | no data | no data | no data | no data | no data | no data | no data | no data | no data | no data | no data | no data | no data | no data | no data | no data | no data | no data | no data | no data | no data | no data | no data | no data | no data | no data | no data | no data | no data | no data | no data | no data | no data | no data | no data | no data | no data | no data | no data | no data | no data | no data | no data | no data | no data | no data | no data | no data | no data | no data | no data | no data | no data | no data | no data | no data | no data | no data | no data | no data | no data | no data | no data | no data | no data | no data | no data | no data | no data | no data | no data | no data | no data | no data | no data | no data | no data | no data | no data | no data | no data | no data | no data | no data | no data | no data | no data | no data | no data | no data | no data | no data | no data | no data | no data | no data | no data | no data | no data | no data | no data | no data | no data | no data | no data | no data | no data | no data | no data | no data | no data | no data | no data | no data | no data | no data | no data | no data | no data | no data | no data | no data | no data | no data | no data | no data | no data | no data | no data | no data | no data | no data | no data | no data | no data | no data | no data | no data | no data | no data | no data | no data | no data | no data | no data | no data | no data | no data | no data | no data | no data | no data | no data | no data | no data | no data | no data | no data | no data | no data | no data | no data | no data | no data | no data | no data | no data | no data | no data | no data | no data | no data | no data | no data | no data | no data | no data | no data | no data | no data | no data | no data | no data | no data | no data | no data | no data | no data | no data | no data | no data | no data | no data | no data | no data | no data | no data | no data | no data | no data | no data | no data | no data | no data | no data | no data | no data | no data | no data | no data | no data | no data | no data | no data | no data | no data | no data | no data | no data | no data | no data | no data | no data | no data | no data | no data | no data | no data | no data | no data | no data | no data | no data | no data | no data | no data | no data | no data | no data | no data | no data | no data | no data | no data | no data | no data | no data | no data | no data | no data | no data | no data | no data | no data | no data | no data | no data | no data | no data | no data | no data | no data | no data | no data | no data | no data | no data | no data | no data | no data | no data | no data | no data | no data | no data | no data | no data | no data | no data | no data | no data | no data | no data | no data | no data | no data | no data | no data | no data | no data | no data | no data | no data | no data | no data | no data | no data | no data | no data | no data | no data | no data | no data | no data | no data | no data | no data | no data | no data | no data | no data | no data | no data | no data | no data | no data | no data | no data | no data | no data | no data | no data | no data | no data | no data | no data | no data | no data | no data | no data | no data | no data | no data | no data | no data | no data | no data | no data | no data | no data | no data | no data | no data | no data | no data | no data | no data | no data | no data | no data | no data | no data | no data | no data | no data | no data | no data | no data | no data | no data | no data | no data | no data | no data | no data | no data | no data | no data | no data | no data | no data | no data | no data | no data | no data | no data | no data | no data | no data | no data | no data | no data | no data | no data | no data | no data | no data | no data | no data | no data | no data | no data | no data | no data | no data | no data | no data | no data | no data | no data | no data | no data | no data | no data | no data | no data | no data | no data | no data | no data | no data | no data | no data | no data | no data | no data | no data | no data | no data | no data | no data | no data | no data | no data | no data | no data | no data | no data | no data | no data | no data | no data | no data | no data | no data | no data | no data | no data | no data | no data | no data | no data | no data | no data | no data | no data | no data | no data | no data | no data | no data | no data | no data | no data | no data | no data | no data | no data | no data | no data | no data | no data | no data | no data | no data | no data | no data | no data | no data | no data | no data | no data | no data | no data | no data | no data | no data | no data | no data | no data | no data | no data | no data | no data | no data | no data | no data | no data | no data | no data | no data | no data | no data | no data | no data | no data | no data | no data | no data | no data | no data | no data | no data | no data | no data | no data | no data | no data | no data | no data | no data | no data | no data | no data | no data | no data | no data | no data | no data | no data | no data | no data | no data | no data | no data | no data | no data | no data | no data | no data | no data | no data | no data | no data | no data | no data | no data | no data | no data | no data | no data | no data | no data | no data | no data | no data | no data | no data | no data | no data | no data | no data | no data | no data | no data | no data | no data | no data | no data | no data | no data | no data | no data | no data | no data | no data | no data | no data | no data | no data | no data | no data | no data | no data | no data | no data | no data | no data | no data | no data | no data | no data | no data | no data | no data | no data | no data | no data | no data | no data | no data | no data | no data | no data | no data | no data | no data | no data | no data | no data | no data | no data | no data | no data | no data | no data | no data | no data | no data | no data | no data | no data | no data | no data | no data | no data | no data | no data | no data | no data | no data | no data | no data | no data | no data | no data | no data | no data | no data | no data | no data | no data | no data | no data | no data | no data | no data | no data | no data | no data | no data | no data | no data | no data | no data | no data | no data | no data | no data | no data | no data | no data | no data | no data | no data | no data | no data | no data | no data | no data | no data | no data | no data | no data | no data | no data | no data | no data | no data | no data | no data | no data | no data | no data | no data | no data | no data | no data | no data | no data | no data | no data | no data | no data | no data | no data | no data | no data | no data | no data | no data | no data | no data | no data | no data | no data | no data | no data | no data | no data | no data | no data | no data | no data | no data | no data | no data | no data | no data | no data | no data | no data | no data | no data | no data | no data | no data | no data | no data | no data | no data | no data | no data | no data | no data | no data | no data | no data | no data | no data | no data | no data | no data | no data | no data | no data | no data | no data | no data | no data | no data | no data | no data | no data | no data | no data | no data | no data | no data | no data | no data | no data | no data | no data | no data | no data | no data | no data | no data | no data | no data | no data | no data | no data | no data | no data | no data | no data | no data | no data | no data | no data | no data | no data | no data | no data | no data | no data | no data | no data | no data | no data | no data | no data | no data | no data | no data | no data | no data | no data | no data | no data | no data | no data | no data | no data | no data | no data | no data | no data | no data | no data | no data | no data | no data | no data | no data | no data | no data | no data | no data | no data | no data | no data | no data | no data | no data | no data | no data | no data | no data | no data | no data | no data | no data | no data | no data | no data | no data | no data | no data | no data | no data | no data | no data | no data | no data | no data | no data | no data | no data | no data | no data | no data | no data | no data | no data | no data | no data | no data | no data | no data | no data | no data | no data | no data | no data | no data | no data | no data | no data | no data | no data | no data | no data | no data | no data | no data | no data | no data | no data | no data | no data | no data | no data | no data | no data | no data | no data | no data | no data | no data | no data | no data | no data | no data | no data | no data | no data | no data | no data | no data | no data | no data | no data | no data | no data | no data | no data | no data | no data | no data | no data | no data | no data | no data | no data | no data | no data | no data | no data | no data | no data | no data | no data | no data | no data | no data | no data | no data | no data | no data | no data | no data | no data | no data | no data | no data | no data | no data | no data | no data | no data | no data | no data | no data | no data | no data | no data | no data | no data | no data | no data | no data | no data | no data | no data | no data | no data | no data | no data | no data | no data | no data | no data | no data | no data | no data | no data | no data | no data | no data | no data | no data | no data | no data | no data | no data | no data | no data | no data | no data | no data | no data | no data | no data | no data | no data | no data | no data | no data | no data | no data | no data | no data | no data | no data | no data | no data | no data | no data | no data | no data | no data | no data | no data | no data | no data | no data | no data | no data | no data | no data | no data | no data | no data | no data | no data | no data | no data | no data | no data | no data | no data | no data | no data | no data | no data | no data | no data | no data | no data | no data | no data | no data | no data | no data | no data | no data | no data | no data | no data | no data | no data | no data | no data | no data | no data | no data | no data | no data | no data | no data | no data | no data | no data | no data | no data | no data | no data | no data | no data | no data | no data | no data | no data | no data | no data | no data | no data | no data | no data | no data | no data | no data | no data | no data | no data | no data | no data | no data | no data | no data | no data | no data | no data | no data | no data | no data | no data | no data | no data | no data | no data | no data | no data | no data | no data | no data | no data | no data | no data | no data | no data | no data | no data | no data | no data | no data | no data | no data | no data | no data | no data | no data | no data | no data | no data | no data | no data | no data | no data | no data | no data | no data | no data | no data | no data | no data | no data | no data | no data | no data | no data | no data | no data | no data | no data | no data | no data | no data | no data | no data | no data | no data | no data | no data | no data | no data | no data | no data | no data | no data | no data | no data | no data | no data | no data | no data | no data | no data | no data | no data | no data | no data | no data | no data | no data | no data | no data | no data | no data | no data | no data | no data | no data | no data | no data | no data | no data | no data | no data | no data | no data | no data | no data | no data | no data | no data | no data | no data | no data | no data | no data | no data | no data | no data | no data | no data | no data | no data | no data | no data | no data | no data | no data | no data | no data | no data | no data | no data | no data | no data | no data | no data | no data | no data | no data | no data | no data | no data | no data | no data | no data | no data | no data | no data | no data | no data | no data | no data | no data | no data | no data | no data | no data | no data | no data | no data | no data | no data | no data | no data | no data | no data | no data | no data | no data | no data | no data | no data | no data | no data | no data | no data | no data | no data | no data | no data | no data | no data | no data | no data | no data | no data | no data | no data | no data | no data | no data | no data | no data | no data | no data | no data | no data | no data | no data | no data | no data | no data | no data | no data | no data | no data | no data | no data | no data | no data | no data | no data | no data | no data | no data | no data | no data | no data | no data | no data | no data | no data | no data | no data | no data | no data | no data | no data | no data | no data | no data | no data | no data | no data | no data | no data | no data | no data | no data | no data | no data | no data | no data | no data | no data | no data | no data | no data | no data | no data | no data | no data | no data | no data | no data | no data | no data | no data | no data | no data | no data | no data | no data | no data | no data | no data | no data | no data | no data | no data | no data | no data | no data | no data | no data | no data | no data | no data | no data | no data | no data | no data | no data | no data | no data | no data | no data | no data | no data | no data | no data | no data | no data | no data | no data | no data | no data | no data | no data | no data | no data | no data | no data | no data | no data | no data | no data | no data | no data | no data | no data | no data | no data | no data | no data | no data | no data | no data | no data | no data | no data | no data | no data | no data | no data | no data | no data | no data | no data | no data | no data | no data | no data | no data | no data | no data | no data | no data | no data | no data | no data | no data | no data | no data | no data | no data | no data | no data | no data | no data | no data | no data | no data | no data | no data | no data | no data | no data | no data | no data | no data | no data | no data | no data | no data | no data | no data | no data | no data | no data | no data | no data | no data | no data | no data | no data | no data | no data | no data | no data | no data | no data | no data | no data | no data | no data | no data | no data | no data | no data | no data | no data | no data | no data | no data | no data | no data | no data | no data | no data | no data | no data | no data | no data | no data | no data | no data | no data | no data | no data | no data | no data | no data | no data | no data | no data | no data | no data | no data | no data | no data | no data | no data | no data | no data | no data | no data | no data | no data | no data | no data | no data | no data | no data | no data | no data | no data | no data | no data | no data | no data | no data | no data | no data | no data | no data | no data | no data | no data | no data | no data | no data | no data | no data | no data | no data | no data | no data | no data | no data | no data | no data | no data | no data | no data | no data | no data | no data | no data | no data | no data | no data | no data | no data | no data | no data | no data | no data | no data | no data | no data | no data | no data | no data | no data | no data | no data | no data | no data | no data | no data | no data | no data | no data | no data | no data | no data | no data | no data | no data | no data | no data | no data | no data | no data | no data | no data | no data | no data | no data | no data | no data | no data | no data | no data | no data | no data | no data | no data | no data | no data | no data | no data | no data | no data | no data | no data | no data | no data | no data | no data | no data | no data | no data | no data | no data | no data | no data | no data | no data | no data | no data | no data | no data | no data | no data | no data | no data | no data | no data | no data | no data | no data | no data | no data | no data | no data | no data | no data | no data | no data | no data | no data | no data | no data | no data | no data | no data | no data | no data | no data | no data | no data | no data | no data | no data | no data | no data | no data | no data | no data | no data | no data | no data | no data | no data | no data | no data | no data | no data | no data | no data | no data | no data | no data | no data | no data | no data | no data | no data | no data | no data | no data | no data | no data | no data | no data | no data | no data | no data | no data | no data | no data | no data | no data | no data | no data | no data | no data | no data | no data | no data | no data | no data | no data | no data | no data | no data | no data | no data | no data | no data | no data | no data | no data | no data | no data | no data | no data | no data | no data | no data | no data | no data | no data | no data | no data | no data | no data | no data | no data | no data | no data | no data | no data | no data | no data | no data | no data | no data | no data | no data | no data | no data | no data | no data | no data | no data | no data | no data | no data | no data | no data | no data | no data | no data | no data | no data | no data | no data | no data | no data | no data | no data | no data | no data | no data | no data | no data | no data | no data | no data | no data | no data | no data | no data | no data | no data | no data | no data | no data | no data | no data | no data | no data | no data | no data | no data | no data | no data | no data | no data | no data | no data | no data | no data | no data | no data | no data | no data | no data | no data | no data | no data | no data | no data | no data | no data | no data | no data | no data | no data | no data | no data | no data | no data | no data | no data | no data | no data | no data | no data | no data | no data | no data | no data | no data | no data | no data | no data | no data | no data | no data | no data | no data | no data | no data | no data | no data | no data | no data | no data | no data | no data | no data | no data | no data | no data | no data | no data | no data | no data | no data | no data | no data | no data | no data | no data | no data | no data | no data | no data | no data | no data | no data | no data | no data | no data | no data | no data | no data | no data | no data | no data | no data | no data | no data | no data | no data | no data | no data | no data | no data | no data | no data | no data | no data | no data | no data | no data | no data | no data | no data | no data | no data | no data | no data | no data | no data | no data | no data | no data | no data | no data | no data | no data | no data | no data | no data | no data | no data | no data | no data | no data | no data | no data | no data | no data | no data | no data | no data | no data | no data | no data | no data | no data | no data | no data | no data | no data | no data | no data | no data | no data | no data | no data | no data | no data | no data | no data | no data | no data | no data | no data | no data | no data | no data | no data | no data | no data | no data | no data | no data | no data | no data | no data | no data | no data | no data | no data | no data | no data | no data | no data | no data | no data | no data | no data | no data | no data | no data | no data | no data | no data | no data | no data | no data | no data | no data | no data | no data | no data | no data | no data | no data | no data | no data | no data | no data | no data | no data | no data | no data | no data | no data | no data | no data | no data | no data | no data | no data | no data | no data | no data | no data | no data | no data | no data | no data | no data | no data | no data | no data | no data | no data | no data | no data | no data | no data | no data | no data | no data | no data | no data | no data | no data | no data | no data | no data | no data | no data | no data | no data | no data | no data | no data | no data | no data | no data | no data | no data | no data | no data | no data | no data | no data | no data | no data | no data | no data | no data | no data | no data | no data | no data | no data | no data | no data | no data | no data | no data | no data | no data | no data | no data | no data | no data | no data | no data | no data | no data | no data | no data | no data | no data | no data | no data | no data | no data | no data | no data | no data | no data | no data | no data | no data | no data | no data | no data | no data | no data | no data | no data | no data | no data | no data | no data | no data | no data | no data | no data | no data | no data | no data | no data | no data | no data | no data | no data | no data | no data | no data | no data | no data | no data | no data | no data | no data | no data | no data | no data | no data | no data | no data | no data | no data | no data | no data | no data | no data | no data | no data | no data | no data | no data | no data | no data | no data | no data | no data | no data | no data | no data | no data | no data | no data | no data | no data | no data | no data | no data | no data | no data | no data | no data | no data | no data | no data | no data | no data | no data | no data | no data | no data | no data | no data | no data | no data | no data | no data | no data | no data | no data | no data | no data | no data | no data | no data | no data | no data | no data | no data | no data | no data | no data | no data | no data | no data | no data | no data | no data | no data | no data | no data | no data | no data | no data | no data | no data | no data | no data | no data | no data | no data | no data | no data | no data | no data | no data | no data | no data | no data | no data | no data | no data | no data | no data | no data | no data | no data | no data | no data | no data | no data | no data | no data | no data | no data | no data | no data | no data | no data | no data | no data | no data | no data | no data | no data | no data | no data | no data | no data | no data | no data | no data | no data | no data | no data | no data | no data | no data | no data | no data | no data | no data | no data | no data | no data | no data | no data | no data | no data | no data | no data | no data | no data | no data | no data | no data | no data | no data | no data | no data | no data | no data | no data | no data | no data | no data | no data | no data | no data | no data | no data | no data | no data | no data | no data | no data | no data | no data | no data | no data | no data | no data | no data | no data | no data | no data | no data | no data | no data | no data | no data | no data | no data | no data | no data | no data | no data | no data | no data | no data | no data | no data | no data | no data | no data | no data | no data | no data | no data | no data | no data | no data | no data | no data | no data | no data | no data | no data | no data | no data | no data | no data | no data | no data | no data | no data | no data | no data | no data | no data | no data | no data | no data | no data | no data | no data | no data | no data | no data | no data | no data | no data | no data | no data | no data | no data | no data | no data | no data | no data | no data | no data | no data | no data | no data | no data | no data | no data | no data | no data | no data | no data | no data | no data | no data | no data | no data | no data | no data | no data | no data | no data | no data | no data | no data | no data | no data | no data | no data | no data | no data | no data | no data | no data | no data | no data | no data | no data | no data | no data | no data | no data | no data | no data | no data | no data | no data | no data | no data | no data | no data | no data | no data | no data | no data | no data | no data | no data | no data | no data | no data | no data | no data | no data | no data | no data | no data | no data | no data | no data | no data | no data | no data | no data | no data | no data | no data | no data | no data | no data | no data | no data | no data | no data | no data | no data | no data | no data | no data | no data | no data | no data | no data | no data | no data | no data | no data | no data | no data | no data | no data | no data | no data | no data | no data | no data | no data | no data | no data | no data | no data | no data | no data | no data | no data | no data | no data | no data | no data | no data | no data | no data | no data | no data | no data | no data | no data | no data | no data | no data | no data | no data | no data | no data | no data | no data | no data | no data | no data | no data | no data | no data | no data | no data | no data | no data | no data | no data | no data | no data | no data | no data | no data | no data | no data | no data | no data | no data | no data | no data | no data | no data | no data | no data | no data | no data | no data | no data | no data | no data | no data | no data | no data | no data | no data | no data | no data | no data | no data | no data | no data | no data | no data | no data | no data | no data | no data | no data | no data | no data | no data | no data | no data | no data | no data | no data | no data | no data | no data | no data | no data | no data | no data | no data | no data | no data | no data | no data | no data | no data | no data | no data | no data | no data | no data | no data | no data | no data | no data | no data | no data | no data | no data | no data | no data | no data | no data | no data | no data | no data | no data | no data | no data | no data | no data | no data | no data | no data | no data | no data | no data | no data | no data | no data | no data | no data | no data | no data | no data | no data | no data | no data | no data | no data | no data | no data | no data | no data | no data | no data | no data | no data | no data | no data | no data | no data | no data | no data | no data | no data | no data | no data | no data | no data | no data | no data | no data | no data | no data | no data | no data | no data | no data | no data | no data | no data | no data | no data | no data | no data | no data | no data | no data | no data | no data | no data | no data | no data | no data | no data | no data | no data | no data | no data | no data | no data | no data | no data | no data | no data | no data | no data | no data | no data | no data | no data | no data | no data | no data | no data | no data | no data | no data | no data | no data | no data | no data | no data | no data | no data | no data | no data | no data | no data | no data | no data | no data | no data | no data | no data | no data | no data | no data | no data | no data | no data | no data | no data | no data | no data | no data | no data | no data | no data | no data | no data | no data | no data | no data | no data | no data | no data | no data | no data | no data | no data | no data | no data | no data | no data | no data | no data | no data | no data | no data | no data | no data | no data | no data | no data | no data | no data | no data | no data | no data | no data | no data | no data | no data | no data | no data | no data | no data | no data | no data | no data | no data | no data | no data | no data | no data | no data | no data | no data | no data | no data | no data | no data | no data | no data | no data | no data | no data | no data | no data | no data | no data | no data | no data | no data | no data | no data | no data | no data | no data | no data | no data | no data | no data | no data | no data | no data | no data | no data | no data | no data | no data | no data | no data | no data | no data | no data | no data | no data | no data | no data | no data | no data | no data | no data | no data | no data | no data | no data | no data | no data | no data | no data | no data | no data | no data | no data | no data | no data | no data | no data | no data | no data | no data | no data | no data | no data | no data | no data | no data | no data | no data | no data | no data | no data | no data | no data | no data | no data | no data | no data | no data | no data | no data | no data | no data | no data | no data | no data | no data | no data | no data | no data | no data | no data | no data | no data | no data | no data | no data | no data | no data | no data | no data | no data | no data | no data | no data | no data | no data | no data | no data | no data | no data | no data | no data | no data | no data | no data | no data | no data | no data | no data | no data | no data | no data | no data | no data | no data | no data | no data | no data | no data | no data | no data | no data | no data | no data | no data | no data | no data | no data | no data | no data | no data | no data | no data | no data | no data | no data | no data | no data | no data | no data | no data | no data | no data | no data | no data | no data | no data | no data | no data | no data | no data | no data | no data | no data | no data | no data | no data | no data | no data | no data | no data | no data | no data | no data | no data | no data | no data | no data | no data | no data | no data | no data | no data | no data | no data | no data | no data | no data | no data | no data | no data | no data | no data | no data | no data | no data | no data | no data | no data | no data | no data | no data | no data | no data | no data | no data | no data | no data | no data | no data | no data | no data | no data | no data | no data | no data | no data | no data | no data | no data | no data | no data | no data | no data | no data | no data | no data | no data | no data | no data | no data | no data | no data | no data | no data | no data | no data | no data | no data | no data | no data | no data | no data | no data | no data | no data | no data | no data | no data | no data | no data | no data | no data | no data | no data | no data | no data | no data | no data | no data | no data | no data | no data | no data | no data | no data | no data | no data | no data | no data | no data | no data | no data | no data | no data | no data | no data | no data | no data | no data | no data | no data | no data | no data | no data | no data | no data | no data | no data | no data | no data | no data | no data | no data | no data | no data | no data | no data | no data | no data | no data | no data | no data | no data | no data | no data | no data | no data | no data | no data | no data | no data | no data | no data | no data | no data | no data | no data | no data | no data | no data | no data | no data | no data | no data | no data | no data | no data | no data | no data | no data | no data | no data | no data | no data | no data | no data | no data | no data | no data | no data | no data | no data | no data | no data | no data | no data | no data | no data | no data | no data | no data | no data | no data | no data | no data | no data | no data | no data | no data | no data | no data | no data | no data | no data | no data | no data | no data | no data | no data | no data | no data | no data | no data | no data | no data | no data | no data | no data | no data | no data | no data | no data | no data | no data | no data | no data | no data | no data | no data | no data | no data | no data | no data | no data | no data | no data | no data | no data | no data | no data | no data | no data | no data | no data | no data | no data | no data | no data | no data | no data | no data | no data | no data | no data | no data | no data | no data | no data | no data | no data | no data | no data | no data | no data | no data | no data | no data | no data | no data | no data | no data | no data | no data | no data | no data | no data | no data | no data | no data | no data | no data | no data | no data | no data | no data | no data | no data | no data | no data | no data | no data | no data | no data | no data | no data | no data | no data | no data | no data | no data | no data | no data | no data | no data | no data | no data | no data | no data | no data | no data | no data | no data | no data | no data | no data | no data | no data | no data | no data | no data | no data | no data | no data | no data | no data | no data | no data | no data | no data | no data | no data | no data | no data | no data | no data | no data | no data | no data | no data | no data | no data | no data | no data | no data | no data | no data | no data | no data | no data | no data | no data | no data | no data | no data | no data | no data | no data | no data | no data | no data | no data | no data | no data | no data | no data | no data | no data | no data | no data | no data | no data | no data | no data | no data | no data | no data | no data | no data | no data | no data | no data | no data | no data | no data | no data | no data | no data | no data | no data | no data | no data | no data | no data | no data | no data | no data | no data | no data | no data | no data | no data | no data | no data | no data | no data | no data | no data | no data | no data | no data | no data | no data | no data | no data | no data | no data | no data | no data | no data | no data | no data | no data | no data | no data | no data | no data | no data | no data | no data | no data | no data | no data | no data | no data | no data | no data | no data | no data | no data | no data | no data | no data | no data | no data | no data | no data | no data | no data | no data | no data | no data | no data | no data | no data | no data | no data | no data | no data | no data | no data | no data | no data | no data | no data | no data | no data | no data | no data | no data | no data | no data | no data | no data | no data | no data | no data | no data | no data | no data | no data | no data | no data | no data | no data | no data | no data | no data | no data | no data | no data | no data | no data | no data | no data | no data | no data | no data | no data | no data | no data | no data | no data | no data | no data | no data | no data | no data | no data | no data | no data | no data | no data | no data | no data | no data | no data | no data | no data | no data | no data | no data | no data | no data | no data | no data | no data | no data | no data | no data | no data | no data | no data | no data | no data | no data | no data | no data | no data | no data | no data | no data | no data | no data | no data | no data | no data | no data | no data | no data | no data | no data | no data | no data | no data | no data | no data | no data | no data | no data | no data | no data | no data | no data | no data | no data | no data | no data | no data | no data | no data | no data | no data | no data | no data | no data | no data | no data | no data | no data | no data | no data | no data | no data | no data | no data | no data | no data | no data | no data | no data | no data | no data | no data | no data | no data | no data | no data | no data | no data | no data | no data | no data | no data | no data | no data | no data | no data | no data | no data | no data | no data | no data | no data | no data | no data | no data | no data | no data | no data | no data | no data | no data | no data | no data | no data | no data | no data | no data | no data | no data | no data | no data | no data | no data | no data | no data | no data | no data | no data | no data | no data | no data | no data | no data | no data | no data | no data | no data | no data | no data | no data | no data | no data | no data | no data | no data | no data | no data | no data | no data | no data | no data | no data | no data | no data | no data | no data | no data | no data | no data | no data | no data | no data | no data | no data | no data | no data | no data | no data | no data | no data | no data | no data | no data | no data | no data | no data | no data | no data | no data | no data | no data | no data | no data | no data | no data | no data | no data | no data | no data | no data | no data | no data | no data | no data | no data | no data | no data | no data | no data | no data | no data | no data | no data | no data | no data | no data | no data | no data | no data | no data | no data | no data | no data | no data | no data | no data | no data | no data | no data | no data | no data | no data | no data | no data | no data | no data | no data | no data | no data | no data | no data | no data | no data | no data | no data | no data | no data | no data | no data | no data | no data | no data | no data | no data | no data | no data | no data | no data | no data | no data | no data | no data | no data | no data | no data | no data | no data | no data | no data | no data | no data | no data | no data | no data | no data | no data | no data | no data | no data | no data | no data | no data | no data | no data | no data | no data | no data | no data | no data | no data | no data | no data | no data | no data | no data | no data | no data | no data | no data | no data | no data | no data | no data | no data | no data | no data | no data | no data | no data | no data | no data | no data | no data | no data | no data | no data | no data | no data | no data | no data | no data | no data | no data | no data | no data | no data | no data | no data | no data | no data | no data | no data | no data | no data | no data | no data | no data | no data | no data | no data | no data | no data | no data | no data | no data | no data | no data | no data | no data | no data | no data | no data | no data | no data | no data | no data | no data | no data | no data | no data | no data | no data | no data | no data | no data | no data | no data | no data | no data | no data | no data | no data | no data | no data | no data | no data | no data | no data | no data | no data | no data | no data | no data | no data | no data | no data | no data | no data | no data | no data | no data | no data | no data | no data | no data | no data | no data | no data | no data | no data | no data | no data | no data | no data | no data | no data | no data | no data | no data | no data | no data | no data | no data | no data | no data | no data | no data | no data | no data | no data | no data | no data | no data | no data | no data | no data | no data | no data | no data | no data | no data | no data | no data | no data | no data | no data | no data | no data | no data | no data | no data | no data | no data | no data | no data | no data | no data | no data | no data | no data | no data | no data | no data | no data | no data | no data | no data | no data | no data | no data | no data | no data | no data | no data | no data | no data | no data | no data | no data | no data | no data | no data | no data | no data | no data | no data | no data | no data | no data | no data | no data | no data | no data | no data | no data | no data | no data | no data | no data | no data | no data | no data | no data | no data | no data | no data | no data | no data | no data | no data | no data | no data | no data | no data | no data | no data | no data | no data | no data | no data | no data | no data | no data | no data | no data | no data | no data | no data | no data | no data | no data | no data | no data | no data | no data | no data | no data | no data | no data | no data | no data | no data | no data | no data | no data | no data | no data | no data | no data | no data | no data | no data | no data | no data | no data | no data | no data | no data | no data | no data | no data | no data | no data | no data | no data | no data | no data | no data | no data | no data | no data | no data | no data | no data | no data | no data | no data | no data | no data | no data | no data | no data | no data | no data | no data | no data | no data | no data | no data | no data | no data | no data | no data | no data | no data | no data | no data | no data | no data | no data | no data | no data | no data | no data | no data | no data | no data | no data | no data | no data | no data | no data | no data | no data | no data | no data | no data | no data | no data | no data | no data | no data | no data | no data | no data | no data | no data | no data | no data | no data | no data | no data | no data | no data | no data | no data | no data | no data | no data | no data | no data | no data | no data | no data | no data | no data | no data | no data | no data | no data | no data | no data | no data | no data | no data | no data | no data | no data | no data | no data | no data | no data | no data | no data | no data | no data | no data | no data | no data | no data | no data | no data | no data | no data | no data | no data | no data | no data | no data | no data | no data | no data | no data | no data | no data | no data | no data | no data | no data | no data | no data | no data | no data | no data | no data | no data | no data | no data | no data | no data | no data | no data | no data | no data | no data | no data | no data | no data | no data | no data | no data | no data | no data | no data | no data | no data | no data | no data | no data | no data | no data | no data | no data | no data | no data | no data | no data | no data | no data | no data | no data | no data | no data | no data | no data | no data | no data | no data | no data | no data | no data | no data | no data | no data | no data | no data | no data | no data | no data | no data | no data | no data | no data | no data | no data | no data | no data | no data | no data | no data | no data | no data | no data | no data | no data | no data | no data | no data | no data | no data | no data | no data | no data | no data | no data | no data | no data | no data | no data | no data | no data | no data | no data | no data | no data | no data | no data | no data | no data | no data | no data | no data | no data | no data | no data | no data | no data | no data | no data | no data | no data | no data | no data | no data | no data | no data | no data | no data | no data | no data | no data | no data | no data | no data | no data | no data | no data | no data | no data | no data | no data | no data | no data | no data | no data | no data | no data | no data | no data | no data | no data | no data | no data | no data | no data | no data | no data | no data | no data | no data | no data | no data | no data | no data | no data | no data | no data | no data | no data | no data | no data | no data | no data | no data | no data | no data | no data | no data | no data | no data | no data | no data | no data | no data | no data | no data | no data | no data | no data | no data | no data | no data | no data | no data | no data | no data | no data | no data | no data | no data | no data | no data | no data | no data | no data | no data | no data | no data | no data | no data | no data | no data | no data | no data | no data | no data | no data | no data | no data | no data | no data | no data | no data | no data | no data | no data | no data | no data | no data | no data | no data | no data | no data | no data | no data | no data | no data | no data | no data | no data | no data | no data | no data | no data | no data | no data | no data | no data | no data | no data | no data | no data | no data | no data | no data | no data | no data | no data | no data | no data | no data | no data | no data | no data | no data | no data | no data | no data | no data | no data | no data | no data | no data | no data | no data | no data | no data | no data | no data | no data | no data | no data | no data | no data | no data | no data | no data | no data | no data | no data | no data | no data | no data | no data | no data | no data | no data | no data | no data | no data | no data | no data | no data | no data | no data | no data | no data | no data | no data | no data | no data | no data | no data | no data | no data | no data | no data | no data | no data | no data | no data | no data | no data | no data | no data | no data | no data | no data | no data | no data | no data | no data | no data | no data | no data | no data | no data | no data | no data | no data | no data | no data | no data | no data | no data | no data | no data | no data | no data | no data | no data | no data | no data | no data | no data | no data | no data | no data | no data | no data | no data | no data | no data | no data | no data | no data | no data | no data | no data | no data | no data | no data | no data | no data | no data | no data | no data | no data | no data | no data | no data | no data | no data | no data | no data | no data | no data | no data | no data | no data | no data | no data | no data | no data | no data | no data | no data | no data | no data | no data | no data | no data | no data | no data | no data | no data | no data | no data | no data | no data | no data | no data | no data | no data | no data | no data | no data | no data | no data | no data | no data | no data | no data | no data | no data | no data | no data | no data | no data | no data | no data | no data | no data | no data | no data | no data | no data | no data | no data | no data | no data | no data | no data | no data | no data | no data | no data | no data | no data | no data | no data | no data | no data | no data | no data | no data | no data | no data | no data | no data | no data | no data | no data | no data | no data | no data | no data | no data | no data | no data | no data | no data | no data | no data | no data | no data | no data | no data | no data | no data | no data | no data | no data | no data | no data | no data | no data | no data | no data | no data | no data | no data | no data | no data | no data | no data | no data | no data | no data | no data | no data | no data | no data | no data | no data | no data | no data | no data | no data | no data | no data | no data | no data | no data | no data | no data | no data | no data | no data | no data | no data | no data | no data | no data | no data | no data | no data | no data | no data | no data | no data | no data | no data | no data | no data | no data | no data | no data | no data | no data | no data | no data | no data | no data | no data | no data | no data | no data | no data | no data | no data | no data | no data | no data | no data | no data | no data | no data | no data | no data | no data | no data | no data | no data | no data | no data | no data | no data | no data | no data | no data | no data | no data | no data | no data | no data | no data | no data | no data | no data | no data | no data | no data | no data | no data | no data | no data | no data | no data | no data | no data | no data | no data | no data | no data | no data | no data | no data | no data | no data | no data | no data | no data | no data | no data | no data | no data | no data | no data | no data | no data | no data | no data | no data | no data | no data | no data | no data | no data | no data | no data | no data | no data | no data | no data | no data | no data | no data | no data | no data | no data | no data | no data | no data | no data | no data | no data | no data | no data | no data | no data | no data | no data | no data | no data | no data | no data | no data | no data | no data | no data | no data | no data | no data | no data | no data | no data | no data | no data | no data | no data | no data | no data | no data | no data | no data | no data | no data | no data | no data | no data | no data | no data | no data | no data | no data | no data | no data | no data | no data | no data | no data | no data | no data | no data | no data | no data | no data | no data | no data | no data | no data | no data | no data | no data | no data | no data | no data | no data | no data | no data | no data | no data | no data | no data | no data | no data | no data | no data | no data | no data | no data | no data | no data | no data | no data | no data | no data | no data | no data | no data | no data | no data | no data | no data | no data | no data | no data | no data | no data | no data | no data | no data | no data | no data | no data | no data | no data | no data | no data | no data | no data | no data | no data | no data | no data | no data | no data | no data | no data | no data | no data | no data | no data | no data | no data | no data | no data | no data | no data | no data | no data | no data | no data | no data | no data | no data | no data | no data | no data | no data | no data | no data | no data | no data | no data | no data | no data | no data | no data | no data | no data | no data | no data | no data | no data | no data | no data | no data | no data | no data | no data | no data | no data | no data | no data | no data | no data | no data | no data | no data | no data | no data | no data | no data | no data | no data | no data | no data | no data | no data | no data | no data | no data | no data | no data | no data | no data | no data | no data | no data | no data | no data | no data | no data | no data | no data | no data | no data | no data | no data | no data | no data | no data | no data | no data | no data | no data | no data | no data | no data | no data | no data | no data | no data | no data | no data | no data | no data | no data | no data | no data | no data | no data | no data | no data | no data | no data | no data | no data | no data | no data | no data | no data | no data | no data | no data | no data | no data | no data | no data | no data | no data | no data | no data | no data | no data | no data | no data | no data | no data | no data | no data | no data | no data | no data | no data | no data | no data | no data | no data | no data | no data | no data | no data | no data | no data | no data | no data | no data | no data | no data | no data | no data | no data | no data | no data | no data | no data | no data | no data | no data | no data | no data | no data | no data | no data | no data | no data | no data | no data | no data | no data | no data | no data | no data | no data | no data | no data | no data | no data | no data | no data | no data | no data | no data | no data | no data | no data | no data | no data | no data | no data | no data | no data | no data | no data | no data | no data | no data | no data | no data | no data | no data | no data | no data | no data | no data | no data | no data | no data | no data | no data | no data | no data | no data | no data | no data | no data | no data | no data | no data | no data | no data | no data | no data | no data | no data | no data | no data | no data | no data | no data | no data | no data | no data | no data | no data | no data | no data | no data | no data | no data | no data | no data | no data | no data | no data | no data | no data | no data | no data | no data | no data | no data | no data | no data | no data | no data | no data | no data | no data | no data | no data | no data | no data | no data | no data | no data | no data | no data | no data | no data | no data | no data | no data | no data | no data | no data | no data | no data | no data | no data | no data | no data | no data | no data | no data | no data | no data | no data | no data | no data | no data | no data | no data | no data | no data | no data | no data | no data | no data | no data | no data | no data | no data | no data | no data | no data | no data | no data | no data | no data | no data | no data | no data | no data | no data | no data | no data | no data | no data | no data | no data | no data | no data | no data | no data | no data | no data | no data | no data | no data | no data | no data | no data | no data | no data | no data | no data | no data | no data | no data | no data | no data | no data | no data | no data | no data | no data | no data | no data | no data | no data | no data | no data | no data | no data | no data | no data | no data | no data | no data | no data | no data | no data | no data | no data | no data | no data | no data | no data | no data | no data | no data | no data | no data | no data | no data | no data | no data | no data | no data | no data | no data | no data | no data | no data | no data | no data | no data | no data | no data | no data | no data | no data | no data | no data | no data | no data | no data | no data | no data | no data | no data | no data | no data | no data | no data | no data | no data | no data | no data | no data | no data | no data | no data | no data | no data | no data | no data | no data | no data | no data | no data | no data | no data | no data | no data | no data | no data | no data | no data | no data | no data | no data | no data | no data | no data | no data | no data | no data | no data | no data | no data | no data | no data | no data | no data | no data | no data | no data | no data | no data | no data | no data | no data | no data | no data | no data | no data | no data | no data | no data | no data | no data | no data | no data | no data | no data | no data | no data | no data | no data | no data | no data | no data | no data | no data | no data | no data | no data | no data | no data | no data | no data | no data | no data | no data | no data | no data | no data | no data | no data | no data | no data | no data | no data | no data | no data | no data | no data | no data | no data | no data | no data | no data | no data | no data | no data | no data | no data | no data | no data | no data | no data | no data | no data | no data | no data | no data | no data | no data | no data | no data | no data | no data | no data | no data | no data | no data | no data | no data | no data | no data | no data | no data | no data | no data | no data | no data | no data | no data | no data | no data | no data | no data | no data | no data | no data | no data | no data | no data | no data | no data | no data | no data | no data | no data | no data | no data | no data | no data | no data | no data | no data | no data | no data | no data | no data | no data | no data | no data | no data | no data | no data | no data | no data | no data | no data | no data | no data | no data | no data | no data | no data | no data | no data | no data | no data | no data | no data | no data | no data | no data | no data | no data | no data | no data | no data | no data | no data | no data | no data | no data | no data | no data | no data | no data | no data | no data | no data | no data | no data | no data | no data | no data | no data | no data | no data | no data | no data | no data | no data | no data | no data | no data | no data | no data | no data | no data | no data | no data | no data | no data | no data | no data | no data | no data | no data | no data | no data | no data | no data | no data | no data | no data | no data | no data | no data | no data | no data | no data | no data | no data | no data | no data | no data | no data | no data | no data | no data | no data | no data | no data | no data | no data | no data | no data | no data | no data | no data | no data | no data | no data | no data | no data | no data | no data | no data | no data | no data | no data | no data | no data | no data | no data | no data | no data | no data | no data | no data | no data | no data | no data | no data | no data | no data | no data | no data | no data | no data | no data | no data | no data | no data | no data | no data | no data | no data | no data | no data | no data | no data | no data | no data | no data | no data | no data | no data | no data | no data | no data | no data | no data | no data | no data | no data | no data | no data | no data | no data | no data | no data | no data | no data | no data | no data | no data | no data | no data | no data | no data | no data | no data | no data | no data | no data | no data | no data | no data | no data | no data | no data | no data | no data | no data | no data | no data | no data | no data | no data | no data | no data | no data | no data | no data | no data | no data | no data | no data | no data | no data | no data | no data | no data | no data | no data | no data | no data | no data | no data | no data | no data | no data | no data | no data | no data | no data | no data | no data | no data | no data | no data | no data | no data | no data | no data | no data | no data | no data | no data | no data | no data | no data | no data | no data | no data | no data | no data | no data | no data | no data | no data | no data | no data | no data | no data | no data | no data | no data | no data | no data | no data | no data | no data | no data | no data | no data | no data | no data | no data | no data | no data | no data | no data | no data | no data | no data | no data | no data | no data | no data | no data | no data | no data | no data | no data | no data | no data | no data | no data | no data | no data | no data | no data | no data | no data | no data | no data | no data | no data | no data | no data | no data | no data | no data | no data | no data | no data | no data | no data | no data | no data | no data | no data | no data | no data | no data | no data | no data | no data | no data | no data | no data | no data | no data | no data | no data | no data | no data | no data | no data | no data | no data | no data | no data | no data | no data | no data | no data | no data | no data | no data | no data | no data | no data | no data | no data | no data | no data | no data | no data | no data | no data | no data | no data | no data | no data | no data | no data | no data | no data | no data | no data | no data | no data | no data | no data | no data | no data | no data | no data | no data | no data | no data | no data | no data | no data | no data | no data | no data | no data | no data | no data | no data | no data | no data | no data | no data | no data | no data | no data | no data | no data | no data | no data | no data | no data | no data | no data | no data | no data | no data | no data | no data | no data | no data | no data | no data | no data | no data | no data | no data | no data | no data | no data | no data | no data | no data | no data | no data | no data | no data | no data | no data | no data | no data | no data | no data | no data | no data | no data | no data | no data | no data | no data | no data | no data | no data | no data | no data | no data | no data | no data | no data | no data | no data | no data | no data | no data | no data | no data | no data | no data | no data | no data | no data | no data | no data | no data | no data | no data | no data | no data | no data | no data | no data | no data | no data | no data | no data | no data | no data | no data | no data | no data | no data | no data | no data | no data | no data | no data | no data | no data | no data | no data | no data | no data | no data | no data | no data | no data | no data | no data | no data | no data | no data | no data | no data | no data | no data | no data | no data | no data | no data
TCEQ TRRP Tier 1 TPH PCL Calculator (v 3.0 - 02/2020) for TCEQ Method 1006 Data - Results
No data
TPH NAPL Present?: |  | NAPL NOT present |  |  |  | no data
Mobile NAPL Present?: |  | Presence of Mobile NAPL NOT indicated |  |  |  | no data
Tier 1 TotSOILComb |  | 0.5 Acre Residential | 30 Acre Residential | 0.5 Acre Comm / Ind | 30 Acre Comm / Ind | no data
PCLTPH Mix = |  | #DIV/0! | #DIV/0! | #DIV/0! | #DIV/0! | no data
Hazard Index (HI) of TPHMix = |  | 0 | 0 | 0 | 0 | no data
Tier 1 GWSOILIng |  | 0.5 Acre Residential | 30 Acre Residential | 0.5 Acre Comm / Ind | 30 Acre Comm / Ind | no data
| PCLTPH Mix = | HI<10; GW-Soil-Ing PCL not needed * | HI<10; GW-Soil-Ing PCL not needed * | HI<10; GW-Soil-Ing PCL not needed * | HI<10; GW-Soil-Ing PCL not needed * | no data
| Hazard Index (HI) of TPHMix = | 0 | 0 | 0 | 0 | no data
Tier 1 GWSOILClass 3 |  | 0.5 Acre Residential | 30 Acre Residential | 0.5 Acre Comm / Ind | 30 Acre Comm / Ind | no data
| PCLTPH Mix = | HI<10; GW-Soil-Ing PCL not needed * | HI<10; GW-Soil-Ing PCL not needed * | HI<10; GW-Soil-Ing PCL not needed * | HI<10; GW-Soil-Ing PCL not needed * | no data
| Hazard Index (HI) of TPHMix = | 0 | 0 | 0 | 0 | no data
Tier 1 AirSOILInh-V |  | 0.5 Acre Residential | 30 Acre Residential | 0.5 Acre Comm / Ind | 28 Acre Comm / Ind | no data
| PCLTPH Mix = | #DIV/0! | #DIV/0! | #DIV/0! | #DIV/0! | no data
| Hazard Index (HI) of TPHMix = | 0 | 0 | 0 | 0 | no data
This work sheet is for inputting the TQEQ Method 1006 soil concentrations and summarizing the PCL calculation results.
End of work sheet.

## TotSOILComb TPH
TCEQ TRRP Tier 1 TPH PCL Calculator (v 3.0 - 02/2020) - Total Soil Combined Exposure Pathway
no data | no data | Site Information: | 0 | Sample ID: | 0 | Calculation Date: | 2020-03-04 16:15 | no data | no data | no data | no data
no data | no data | no data | no data | RESIDENTIAL TIER 1 TOTSOILCOMB (TPHMix)
no data | no data | TCEQ Method 1006 Boiling Point Range Concentrations | Boiling Point Range Mass Fraction | 0.5 Acre Residential Tier 1 TotSOILComb |  |  |  | 30 Acre Residential Tier 1 TotSOILComb
TCEQ Method 1006 Boiling Point Range | i | Ci (mg/kg) | MFi (·) | TotSOILComb PCLi (mg/kg)1 | MFi/PCLi (kg/mg) | PCLi/MFi (mg/kg) | Hazard Quotient HQi (·) | TotSOILComb PCLi (mg/kg)1 | MFi/PCLi (kg/mg) | PCLi/MFi (mg/kg) | Hazard Quotient HQi (·)
C6 Aliphatic | 1 | 0 | #DIV/0! | #DIV/0! | #DIV/0! | #DIV/0! | - | #DIV/0! | #DIV/0! | #DIV/0! | -
>C6 - C8 Aliphatic | 2 | 0 | #DIV/0! | #DIV/0! | #DIV/0! | #DIV/0! | - | #DIV/0! | #DIV/0! | #DIV/0! | -
>C8 - C10 Aliphatic | 3 | 0 | #DIV/0! | #DIV/0! | #DIV/0! | #DIV/0! | - | #DIV/0! | #DIV/0! | #DIV/0! | -
>C10 - C12 Aliphatic | 4 | 0 | #DIV/0! | #DIV/0! | #DIV/0! | #DIV/0! | - | #DIV/0! | #DIV/0! | #DIV/0! | -
>C12 - C16 Aliphatic | 5 | 0 | #DIV/0! | #DIV/0! | #DIV/0! | #DIV/0! | - | #DIV/0! | #DIV/0! | #DIV/0! | -
>C16 - C21 Aliphatic | 6 | 0 | #DIV/0! | #DIV/0! | #DIV/0! | #DIV/0! | - | #DIV/0! | #DIV/0! | #DIV/0! | -
>C21 - C35 Aliphatic | 7 | 0 | #DIV/0! | #DIV/0! | #DIV/0! | #DIV/0! | - | #DIV/0! | #DIV/0! | #DIV/0! | -
>C7 - C8 Aromatic | 8 | 0 | #DIV/0! | #DIV/0! | #DIV/0! | #DIV/0! | - | #DIV/0! | #DIV/0! | #DIV/0! | -
>C8 - C10 Aromatic | 9 | 0 | #DIV/0! | #DIV/0! | #DIV/0! | #DIV/0! | - | #DIV/0! | #DIV/0! | #DIV/0! | -
>C10 - C12 Aromatic | 10 | 0 | #DIV/0! | #DIV/0! | #DIV/0! | #DIV/0! | - | #DIV/0! | #DIV/0! | #DIV/0! | -
>C12 - C16 Aromatic | 11 | 0 | #DIV/0! | #DIV/0! | #DIV/0! | #DIV/0! | - | #DIV/0! | #DIV/0! | #DIV/0! | -
>C16 - C21 Aromatic | 12 | 0 | #DIV/0! | #DIV/0! | #DIV/0! | #DIV/0! | - | #DIV/0! | #DIV/0! | #DIV/0! | -
>C21 - C35 Aromatic | 13 | 0 | #DIV/0! | #DIV/0! | #DIV/0! | #DIV/0! | - | #DIV/0! | #DIV/0! | #DIV/0! | -
Sum Aliphatic Fraction: |  | 0 | #DIV/0! |  | #DIV/0! |  |  |  | #DIV/0!
Sum Aromatic Fraction: |  | 0 | #DIV/0! |  |  | #DIV/0! | 0 |  |  | #DIV/0! | 0
Total TPH: |  | 0 | #DIV/0! | 1 from TRRP Table 1 | * where HI = 10 | no data |  | 1 from TRRP Table 1 | * where HI = 10 | no data
ð |  |  |  | 0.5 Acre Residential Tier 1 TotSOILComb PCLTPH Mix |  | #DIV/0! |  | 30 Acre Residential Tier 1 TotSOILComb PCLTPH Mix |  | #DIV/0!
no data
TCEQ TRRP Tier 1 TPH PCL Calculator (v 3.0 - 02/2020) - Total Soil Combined Exposure Pathway
no data | no data | Site Information: | 0 | Sample ID: | 0 | Calculation Date: | 2020-03-04 16:15 | no data | no data | no data | no data
no data | no data | no data | no data | COMMERCIAL / INDUSTRIAL TIER 1 TOTSOILCOMB (TPHMix)
no data | no data | TCEQ Method 1006 Boiling Point Range Concentrations | Boiling Point Range Mass Fraction | 0.5 Acre Commercial / Industrial Tier 1 TotSOILComb |  |  |  | 30 Acre Commercial / Industrial Tier 1 TotSOILComb
TCEQ Method 1006 Boiling Point Range | i | Ci (mg/kg) | Mfi (·) | TotSOILComb PCLi (mg/kg)1 | MFi/PCLi (kg/mg) | PCLi/MFi (mg/kg) | Hazard Quotient HQi (·) | TotSOILComb PCLi (mg/kg)1 | MFi/PCLi (kg/mg) | PCLi/MFi (mg/kg) | Hazard Quotient HQi (·)
C6 Aliphatic | 1 | 0 | #DIV/0! | #DIV/0! | #DIV/0! | #DIV/0! | - | #DIV/0! | #DIV/0! | #DIV/0! | -
>C6 - C8 Aliphatic | 2 | 0 | #DIV/0! | #DIV/0! | #DIV/0! | #DIV/0! | - | #DIV/0! | #DIV/0! | #DIV/0! | -
>C8 - C10 Aliphatic | 3 | 0 | #DIV/0! | #DIV/0! | #DIV/0! | #DIV/0! | - | #DIV/0! | #DIV/0! | #DIV/0! | -
>C10 - C12 Aliphatic | 4 | 0 | #DIV/0! | #DIV/0! | #DIV/0! | #DIV/0! | - | #DIV/0! | #DIV/0! | #DIV/0! | -
>C12 - C16 Aliphatic | 5 | 0 | #DIV/0! | #DIV/0! | #DIV/0! | #DIV/0! | - | #DIV/0! | #DIV/0! | #DIV/0! | -
>C16 - C21 Aliphatic | 6 | 0 | #DIV/0! | #DIV/0! | #DIV/0! | #DIV/0! | - | #DIV/0! | #DIV/0! | #DIV/0! | -
>C21 - C35 Aliphatic | 7 | 0 | #DIV/0! | #DIV/0! | #DIV/0! | #DIV/0! | - | #DIV/0! | #DIV/0! | #DIV/0! | -
>C7 - C8 Aromatic | 8 | 0 | #DIV/0! | #DIV/0! | #DIV/0! | #DIV/0! | - | #DIV/0! | #DIV/0! | #DIV/0! | -
>C8 - C10 Aromatic | 9 | 0 | #DIV/0! | #DIV/0! | #DIV/0! | #DIV/0! | - | #DIV/0! | #DIV/0! | #DIV/0! | -
>C10 - C12 Aromatic | 10 | 0 | #DIV/0! | #DIV/0! | #DIV/0! | #DIV/0! | - | #DIV/0! | #DIV/0! | #DIV/0! | -
>C12 - C16 Aromatic | 11 | 0 | #DIV/0! | #DIV/0! | #DIV/0! | #DIV/0! | - | #DIV/0! | #DIV/0! | #DIV/0! | -
>C16 - C21 Aromatic | 12 | 0 | #DIV/0! | #DIV/0! | #DIV/0! | #DIV/0! | - | #DIV/0! | #DIV/0! | #DIV/0! | -
>C21 - C35 Aromatic | 13 | 0 | #DIV/0! | #DIV/0! | #DIV/0! | #DIV/0! | - | #DIV/0! | #DIV/0! | #DIV/0! | -
Sum Aliphatic Fraction: |  | 0 | #DIV/0! |  | #DIV/0! |  |  |  | #DIV/0!
Sum Aromatic Fraction: |  | 0 | #DIV/0! |  |  | #DIV/0! | 0 |  |  | #DIV/0! | 0
Total TPH: |  | 0 | #DIV/0! | 1 from TRRP Table 2 | * where HI = 10 | no data |  | 1 from TRRP Table 2 | * where HI = 10 | no data
ð |  |  |  | 0.5 Acre Comm / Ind Tier 1 TotSOILComb PCLTPH Mix |  | #DIV/0! |  | 30 Acre Comm / Ind Tier 1 TotSOILComb PCLTPH Mix |  | #DIV/0!
This work sheet calculates the total soil combined PCLs.
End of work sheet.

## GWSoil - Ing TPH
TCEQ TRRP Tier 1 TPH PCL Calculator (v 3.0 - 02/2020) - Soil-to-Groundwater (Ingestion) Exposure Pathway
no data | no data | Site Information: | 0 | Sample ID: | 0 | Calculation Date: | 2020-03-04 16:15 | no data | no data | no data | no data
no data | no data | no data | no data | RESIDENTIAL TIER 1 GWSOILIng PCLTPH Mix
no data | no data | TCEQ Method 1006 Boiling Point Range Concentrations | Boiling Point Range Mass Fraction | 0.5 Acre Tier 1 Residential GWSOILIng |  |  |  | 30 Acre Tier 1 Residential GWSOILIng
TCEQ Method 1006 Boiling Point Range | i | Ci | MFi | GWSOILIng PCLi (mg/kg)1 | MFi/PCLi (kg/mg) | PCLi/MFi (mg/kg) | Hazard Quotient HQ (·) | GWSOILIng PCLi (mg/kg)1 | MFi/PCLi (kg/mg) | PCLi/MFi (mg/kg) | Hazard Quotient HQ (·)
C6 Aliphatic | 1 | 0 | #DIV/0! | #DIV/0! | #DIV/0! | #DIV/0! | - | #DIV/0! | #DIV/0! | #DIV/0! | -
>C6 - C8 Aliphatic | 2 | 0 | #DIV/0! | #DIV/0! | #DIV/0! | #DIV/0! | - | #DIV/0! | #DIV/0! | #DIV/0! | -
>C8 - C10 Aliphatic | 3 | 0 | #DIV/0! | #DIV/0! | #DIV/0! | #DIV/0! | - | #DIV/0! | #DIV/0! | #DIV/0! | -
>C10 - C12 Aliphatic | 4 | 0 | #DIV/0! | #DIV/0! | #DIV/0! | #DIV/0! | - | #DIV/0! | #DIV/0! | #DIV/0! | -
>C12 - C16 Aliphatic | 5 | 0 | #DIV/0! | #DIV/0! | #DIV/0! | #DIV/0! | - | #DIV/0! | #DIV/0! | #DIV/0! | -
>C16 - C21 Aliphatic | 6 | 0 | #DIV/0! | #DIV/0! | #DIV/0! | #DIV/0! | - | #DIV/0! | #DIV/0! | #DIV/0! | -
>C21 - C35 Aliphatic | 7 | 0 | #DIV/0! | #DIV/0! | #DIV/0! | #DIV/0! | - | #DIV/0! | #DIV/0! | #DIV/0! | -
>C7 - C8 Aromatic | 8 | 0 | #DIV/0! | #DIV/0! | #DIV/0! | #DIV/0! | - | #DIV/0! | #DIV/0! | #DIV/0! | -
>C8 - C10 Aromatic | 9 | 0 | #DIV/0! | #DIV/0! | #DIV/0! | #DIV/0! | - | #DIV/0! | #DIV/0! | #DIV/0! | -
>C10 - C12 Aromatic | 10 | 0 | #DIV/0! | #DIV/0! | #DIV/0! | #DIV/0! | - | #DIV/0! | #DIV/0! | #DIV/0! | -
>C12 - C16 Aromatic | 11 | 0 | #DIV/0! | #DIV/0! | #DIV/0! | #DIV/0! | - | #DIV/0! | #DIV/0! | #DIV/0! | -
>C16 - C21 Aromatic | 12 | 0 | #DIV/0! | #DIV/0! | #DIV/0! | #DIV/0! | - | #DIV/0! | #DIV/0! | #DIV/0! | -
>C21 - C35 Aromatic | 13 | 0 | #DIV/0! | #DIV/0! | #DIV/0! | #DIV/0! | - | #DIV/0! | #DIV/0! | #DIV/0! | -
Sum Aliphatic Fraction: |  | 0 | #DIV/0! |  | #DIV/0! |  |  |  | #DIV/0!
Sum Aromatic Fraction: |  | 0 | #DIV/0! |  |  | #DIV/0! | 0 |  |  | #DIV/0! | 0
Total TPH: |  | 0 | #DIV/0! | 1 from TRRP Table 1 | * where HI = 10 | no data |  | 1 from TRRP Table 1 | * where HI = 10 | no data
|  |  | ð | 0.5 Acre Tier 1 Residential GWSOILIng PCLTPH Mix |  | #DIV/0! |  | 30 Acre Tier 1 Residential GWSOILIng PCLTPH Mix |  | #DIV/0!
no data
TCEQ TRRP Tier 1 TPH PCL Calculator (v 3.0 - 02/2020) - Soil-to-Groundwater (Ingestion) Exposure Pathway
no data | no data | Site Information: | 0 | Sample ID: | 0 | Calculation Date: | 2020-03-04 16:15 | no data | no data | no data | no data
no data | no data | no data | no data | COMMERCIAL / INDUSTRIAL TIER 1 GWSOILIng PCLTPH Mix
no data | no data | TCEQ Method 1006 Boiling Point Range Concentrations | Boiling Point Range Mass Fraction | 0.5 Acre Commercial / Industrial Tier 1 GWSOILIng |  |  |  | 30 Acre Commercial / Industrial Tier 1 GWSOILIng
TCEQ Method 1006 Boiling Point Range | i | Ci | MFi | GWSOILIng PCLi (mg/kg)1 | MFi/PCLi (kg/mg) | PCLi/MFi (mg/kg) | Hazard Quotient HQ (·) | GWSOILIng PCLi (mg/kg)1 | MFi/PCLi (kg/mg) | PCLi/MFi (mg/kg) | Hazard Quotient HQ (·)
C6 Aliphatic | 1 | 0 | #DIV/0! | #DIV/0! | #DIV/0! | #DIV/0! | - | #DIV/0! | #DIV/0! | #DIV/0! | -
>C6 - C8 Aliphatic | 2 | 0 | #DIV/0! | #DIV/0! | #DIV/0! | #DIV/0! | - | #DIV/0! | #DIV/0! | #DIV/0! | -
>C8 - C10 Aliphatic | 3 | 0 | #DIV/0! | #DIV/0! | #DIV/0! | #DIV/0! | - | #DIV/0! | #DIV/0! | #DIV/0! | -
>C10 - C12 Aliphatic | 4 | 0 | #DIV/0! | #DIV/0! | #DIV/0! | #DIV/0! | - | #DIV/0! | #DIV/0! | #DIV/0! | -
>C12 - C16 Aliphatic | 5 | 0 | #DIV/0! | #DIV/0! | #DIV/0! | #DIV/0! | - | #DIV/0! | #DIV/0! | #DIV/0! | -
>C16 - C21 Aliphatic | 6 | 0 | #DIV/0! | #DIV/0! | #DIV/0! | #DIV/0! | - | #DIV/0! | #DIV/0! | #DIV/0! | -
>C21 - C35 Aliphatic | 7 | 0 | #DIV/0! | #DIV/0! | #DIV/0! | #DIV/0! | - | #DIV/0! | #DIV/0! | #DIV/0! | -
>C7 - C8 Aromatic | 8 | 0 | #DIV/0! | #DIV/0! | #DIV/0! | #DIV/0! | - | #DIV/0! | #DIV/0! | #DIV/0! | -
>C8 - C10 Aromatic | 9 | 0 | #DIV/0! | #DIV/0! | #DIV/0! | #DIV/0! | - | #DIV/0! | #DIV/0! | #DIV/0! | -
>C10 - C12 Aromatic | 10 | 0 | #DIV/0! | #DIV/0! | #DIV/0! | #DIV/0! | - | #DIV/0! | #DIV/0! | #DIV/0! | -
>C12 - C16 Aromatic | 11 | 0 | #DIV/0! | #DIV/0! | #DIV/0! | #DIV/0! | - | #DIV/0! | #DIV/0! | #DIV/0! | -
>C16 - C21 Aromatic | 12 | 0 | #DIV/0! | #DIV/0! | #DIV/0! | #DIV/0! | - | #DIV/0! | #DIV/0! | #DIV/0! | -
>C21 - C35 Aromatic | 13 | 0 | #DIV/0! | #DIV/0! | #DIV/0! | #DIV/0! | - | #DIV/0! | #DIV/0! | #DIV/0! | -
Sum Aliphatic Fraction: |  | 0 | #DIV/0! |  | #DIV/0! |  |  |  | #DIV/0!
Sum Aromatic Fraction: |  | 0 | #DIV/0! |  |  | #DIV/0! | 0 |  |  | #DIV/0! | 0
Total TPH: |  | 0 | #DIV/0! | 1 from TRRP Table 2 | * where HI = 10 | no data |  | 1 from TRRP Table 2 | * where HI = 10 | no data
|  |  | ð | 0.5 Acre Tier 1 Comm / Ind GWSOILIng PCLTPH Mix |  | #DIV/0! |  | 30 Acre Tier 1 Comm / Ind GWSOILIng PCLTPH Mix |  | #DIV/0!
This work sheet calculates the soil to groundwater PCLs.
End of work sheet

## GWSoil - Class 3 TPH
TCEQ TRRP Tier 1 TPH PCL Calculator (v 3.0 - 02/2020) - Soil-to-Groundwater (Class 3) Exposure Pathway
no data | no data | Site Information: | 0 | Sample ID: | 0 | Calculation Date: | 2020-03-04 16:15 | no data | no data | no data | no data
no data | no data | no data | no data | RESIDENTIAL TIER 1 GWSOILClass 3 PCLTPH Mix
no data | no data | TCEQ Method 1006 Boiling Point Range Concentrations | Boiling Point Range Mass Fraction | 0.5 Acre Tier 1 Residential GWSOILClass 3 |  |  |  | 30 Acre Tier 1 Residential GWSOILClass 3
TCEQ Method 1006 Boiling Point Range | i | Ci | MFi | GWSOILClass 3 PCLi (mg/kg)1 | MFi/PCLi (kg/mg) | PCLi/MFi (mg/kg) | Hazard Quotient HQ (·) | GWSOILClass 3 PCLi (mg/kg)1 | MFi/PCLi (kg/mg) | PCLi/MFi (mg/kg) | Hazard Quotient HQ (·)
C6 Aliphatic | 1 | 0 | #DIV/0! | #DIV/0! | #DIV/0! | #DIV/0! | - | #DIV/0! | #DIV/0! | #DIV/0! | -
>C6 - C8 Aliphatic | 2 | 0 | #DIV/0! | #DIV/0! | #DIV/0! | #DIV/0! | - | #DIV/0! | #DIV/0! | #DIV/0! | -
>C8 - C10 Aliphatic | 3 | 0 | #DIV/0! | #DIV/0! | #DIV/0! | #DIV/0! | - | #DIV/0! | #DIV/0! | #DIV/0! | -
>C10 - C12 Aliphatic | 4 | 0 | #DIV/0! | #DIV/0! | #DIV/0! | #DIV/0! | - | #DIV/0! | #DIV/0! | #DIV/0! | -
>C12 - C16 Aliphatic | 5 | 0 | #DIV/0! | #DIV/0! | #DIV/0! | #DIV/0! | - | #DIV/0! | #DIV/0! | #DIV/0! | -
>C16 - C21 Aliphatic | 6 | 0 | #DIV/0! | #DIV/0! | #DIV/0! | #DIV/0! | - | #DIV/0! | #DIV/0! | #DIV/0! | -
>C21 - C35 Aliphatic | 7 | 0 | #DIV/0! | #DIV/0! | #DIV/0! | #DIV/0! | - | #DIV/0! | #DIV/0! | #DIV/0! | -
>C7 - C8 Aromatic | 8 | 0 | #DIV/0! | #DIV/0! | #DIV/0! | #DIV/0! | - | #DIV/0! | #DIV/0! | #DIV/0! | -
>C8 - C10 Aromatic | 9 | 0 | #DIV/0! | #DIV/0! | #DIV/0! | #DIV/0! | - | #DIV/0! | #DIV/0! | #DIV/0! | -
>C10 - C12 Aromatic | 10 | 0 | #DIV/0! | #DIV/0! | #DIV/0! | #DIV/0! | - | #DIV/0! | #DIV/0! | #DIV/0! | -
>C12 - C16 Aromatic | 11 | 0 | #DIV/0! | #DIV/0! | #DIV/0! | #DIV/0! | - | #DIV/0! | #DIV/0! | #DIV/0! | -
>C16 - C21 Aromatic | 12 | 0 | #DIV/0! | #DIV/0! | #DIV/0! | #DIV/0! | - | #DIV/0! | #DIV/0! | #DIV/0! | -
>C21 - C35 Aromatic | 13 | 0 | #DIV/0! | #DIV/0! | #DIV/0! | #DIV/0! | - | #DIV/0! | #DIV/0! | #DIV/0! | -
Sum Aliphatic Fraction: |  | 0 | #DIV/0! |  | #DIV/0! |  |  |  | #DIV/0!
Sum Aromatic Fraction: |  | 0 | #DIV/0! |  |  | #DIV/0! | 0 |  |  | #DIV/0! | 0
Total TPH: |  | 0 | #DIV/0! | 1 from TRRP Table 2 | * where HI = 10 | no data |  | 1 from TRRP Table 2 | * where HI = 10 | no data
ð |  |  |  | 0.5 Acre Tier 1 Residential GWSOILClass 3 PCLTPH Mix |  | #DIV/0! |  | 30 Acre Tier 1 Residential GWSOILClass 3 PCLTPH Mix |  | #DIV/0!
no data
TCEQ TRRP Tier 1 TPH PCL Calculator (v 3.0 - 02/2020) - Soil-to-Groundwater (Class 3) Exposure Pathway
no data | no data | Site Information: | 0 | Sample ID: | 0 | Calculation Date: | 2020-03-04 16:15 | no data | no data | no data | no data
no data | no data | no data | no data | COMMERCIAL / INDUSTRIAL TIER 1 GWSOILClass 3 PCLTPH Mix
no data | no data | TCEQ Method 1006 Boiling Point Range Concentrations | Boiling Point Range Mass Fraction | 0.5 Acre Commercial / Industrial Tier 1 GWSOILClass 3 |  |  |  | 30 Acre Commercial / Industrial Tier 1 GWSOILClass 3
TCEQ Method 1006 Boiling Point Range |  | Ci | MFi | GWSOILClass 3 PCLi (mg/kg)1 | MFi/PCLi (kg/mg) | PCLi/MFi (mg/kg) | Hazard Quotient HQ (·) | GWSOILClass 3 PCLi (mg/kg)1 | MFi/PCLi (kg/mg) | PCLi/MFi (mg/kg) | Hazard Quotient HQ (·)
C6 Aliphatic | 1 | 0 | #DIV/0! | #DIV/0! | #DIV/0! | #DIV/0! | - | #DIV/0! | #DIV/0! | #DIV/0! | -
>C6 - C8 Aliphatic | 2 | 0 | #DIV/0! | #DIV/0! | #DIV/0! | #DIV/0! | - | #DIV/0! | #DIV/0! | #DIV/0! | -
>C8 - C10 Aliphatic | 3 | 0 | #DIV/0! | #DIV/0! | #DIV/0! | #DIV/0! | - | #DIV/0! | #DIV/0! | #DIV/0! | -
>C10 - C12 Aliphatic | 4 | 0 | #DIV/0! | #DIV/0! | #DIV/0! | #DIV/0! | - | #DIV/0! | #DIV/0! | #DIV/0! | -
>C12 - C16 Aliphatic | 5 | 0 | #DIV/0! | #DIV/0! | #DIV/0! | #DIV/0! | - | #DIV/0! | #DIV/0! | #DIV/0! | -
>C16 - C21 Aliphatic | 6 | 0 | #DIV/0! | #DIV/0! | #DIV/0! | #DIV/0! | - | #DIV/0! | #DIV/0! | #DIV/0! | -
>C21 - C35 Aliphatic | 7 | 0 | #DIV/0! | #DIV/0! | #DIV/0! | #DIV/0! | - | #DIV/0! | #DIV/0! | #DIV/0! | -
>C7 - C8 Aromatic | 8 | 0 | #DIV/0! | #DIV/0! | #DIV/0! | #DIV/0! | - | #DIV/0! | #DIV/0! | #DIV/0! | -
>C8 - C10 Aromatic | 9 | 0 | #DIV/0! | #DIV/0! | #DIV/0! | #DIV/0! | - | #DIV/0! | #DIV/0! | #DIV/0! | -
>C10 - C12 Aromatic | 10 | 0 | #DIV/0! | #DIV/0! | #DIV/0! | #DIV/0! | - | #DIV/0! | #DIV/0! | #DIV/0! | -
>C12 - C16 Aromatic | 11 | 0 | #DIV/0! | #DIV/0! | #DIV/0! | #DIV/0! | - | #DIV/0! | #DIV/0! | #DIV/0! | -
>C16 - C21 Aromatic | 12 | 0 | #DIV/0! | #DIV/0! | #DIV/0! | #DIV/0! | - | #DIV/0! | #DIV/0! | #DIV/0! | -
>C21 - C35 Aromatic | 13 | 0 | #DIV/0! | #DIV/0! | #DIV/0! | #DIV/0! | - | #DIV/0! | #DIV/0! | #DIV/0! | -
Sum Aliphatic Fraction: |  | 0 | #DIV/0! |  | #DIV/0! |  |  |  | #DIV/0!
Sum Aromatic Fraction: |  | 0 | #DIV/0! |  |  | #DIV/0! | 0 |  |  | #DIV/0! | 0
Total TPH: |  | 0 | #DIV/0! | 1 from TRRP Table 2 | * where HI = 10 | no data |  | 1 from TRRP Table 2 | * where HI = 10 | no data
ð |  |  |  | 0.5 Acre Tier 1 Comm / Ind GWSOILClass 3 PCLTPH Mix |  | #DIV/0! |  | 30 Acre Tier 1 Comm / Ind GWSOILClass 3 PCLTPH Mix |  | #DIV/0!
This work sheet calculates the class 3 soil -to-groundwater PCLs.
End of work sheet.

## AirSOILInh-V TPH
TCEQ TRRP Tier 1 TPH PCL Calculator (v 3.0 - 02/2020) - Soil (Volatilization)-to-Ambient Air Exposure Pathway
no data | no data | no data | no data | Site Information: | 0 | Sample #: | 0 | Calculation Date: | 2020-03-04 16:15 | no data | no data
no data | no data | no data | no data | RESIDENTIAL TIER 1 AirSOILInh-V PCLTPH Mix
no data | no data | TCEQ Method 1006 Boiling Point Range Concentrations | Boiling Point Range Mass Fraction | 0.5 Acre Tier 1 Residential AirSOILInh-V |  |  |  | 30 Acre Tier 1 Residential AirSOILInh-V
TCEQ Method 1006 Boiling Point Range | i | Ci | MFi | AirSOILInh-V PCLi (mg/kg)1 | MFi/PCLi (kg/mg) | PCLi/MFi (mg/kg) | Hazard Quotient HQ (·) | AirSOILInh-V PCLi (mg/kg)1 | MFi/PCLi (kg/mg) | PCLi/MFi (mg/kg) | Hazard Quotient HQ (·)
C6 Aliphatic | 1 | 0 | #DIV/0! | #DIV/0! | #DIV/0! | #DIV/0! | - | #DIV/0! | #DIV/0! | #DIV/0! | -
>C6 - C8 Aliphatic | 2 | 0 | #DIV/0! | #DIV/0! | #DIV/0! | #DIV/0! | - | #DIV/0! | #DIV/0! | #DIV/0! | -
>C8 - C10 Aliphatic | 3 | 0 | #DIV/0! | #DIV/0! | #DIV/0! | #DIV/0! | - | #DIV/0! | #DIV/0! | #DIV/0! | -
>C10 - C12 Aliphatic | 4 | 0 | #DIV/0! | #DIV/0! | #DIV/0! | #DIV/0! | - | #DIV/0! | #DIV/0! | #DIV/0! | -
>C12 - C16 Aliphatic | 5 | 0 | #DIV/0! | #DIV/0! | #DIV/0! | #DIV/0! | - | #DIV/0! | #DIV/0! | #DIV/0! | -
>C16 - C21 Aliphatic | 6 | 0 | #DIV/0! | ** | #DIV/0! | #DIV/0! | - | ** | #DIV/0! | #DIV/0! | -
>C21 - C35 Aliphatic | 7 | 0 | #DIV/0! | ** | #DIV/0! | #DIV/0! | - | ** | #DIV/0! | #DIV/0! | -
>C7 - C8 Aromatic | 8 | 0 | #DIV/0! | #DIV/0! | #DIV/0! | #DIV/0! | - | #DIV/0! | #DIV/0! | #DIV/0! | -
>C8 - C10 Aromatic | 9 | 0 | #DIV/0! | #DIV/0! | #DIV/0! | #DIV/0! | - | #DIV/0! | #DIV/0! | #DIV/0! | -
>C10 - C12 Aromatic | 10 | 0 | #DIV/0! | #DIV/0! | #DIV/0! | #DIV/0! | - | #DIV/0! | #DIV/0! | #DIV/0! | -
>C12 - C16 Aromatic | 11 | 0 | #DIV/0! | #DIV/0! | #DIV/0! | #DIV/0! | - | #DIV/0! | #DIV/0! | #DIV/0! | -
>C16 - C21 Aromatic | 12 | 0 | #DIV/0! | ** | #DIV/0! | #DIV/0! | - | ** | #DIV/0! | #DIV/0! | -
>C21 - C35 Aromatic | 13 | 0 | #DIV/0! | ** | #DIV/0! | #DIV/0! | - | ** | #DIV/0! | #DIV/0! | -
Sum Aliphatic Fraction: |  | 0 | #DIV/0! |  | #DIV/0! |  |  |  | #DIV/0!
Sum Aromatic Fraction: |  | 0 | #DIV/0! |  |  | #DIV/0! | 0 |  |  | #DIV/0! | 0
Total TPH: |  | 0 | #DIV/0! | 1 from TRRP Table 1 | * where HI = 10 | ** PCL not defined |  | 1 from TRRP Table 1 | * where HI = 10 | ** PCL not defined
ð |  |  |  | 0.5 Acre Tier 1 Residential AirSOILInh-V PCLTPH Mix |  | #DIV/0! |  | 30 Acre Tier 1 Residential AirSOILInh-V PCLTPH Mix |  | #DIV/0!
No data
TCEQ TRRP Tier 1 TPH PCL Calculator (v 3.0 - 02/2020) - Soil (Volatilization)-to-Ambient Air Exposure Pathway
Site Information: | 0 |  |  | Sample ID: | 0 | Calculation Date: | 2020-03-04 16:15 | no data | no data | no data | no data
no data | no data | no data | no data | COMMERCIAL / INDUSTRIAL TIER 1 AirSOILInh-V PCLTPH Mix
no data | no data | TCEQ Method 1006 Boiling Point Range Concentrations | Boiling Point Range Mass Fraction | 0.5 Acre Commercial / Industrial Tier 1 AirSOILInh-V |  |  |  | 30 Acre Commercial / Industrial Tier 1 AirSOILInh-V
TCEQ Method 1006 Boiling Point Range |  | Ci | MFi | AirSOILInh-V PCLi (mg/kg)1 | MFi/PCLi (kg/mg) | PCLi/MFi (mg/kg) | Hazard Quotient HQ (·) | AirSOILInh-V PCLi (mg/kg)1 | MFi/PCLi (kg/mg) | PCLi/MFi (mg/kg) | Hazard Quotient HQ (·)
C6 Aliphatic | 1 | 0 | #DIV/0! | #DIV/0! | #DIV/0! | #DIV/0! | - | #DIV/0! | #DIV/0! | #DIV/0! | -
>C6 - C8 Aliphatic | 2 | 0 | #DIV/0! | #DIV/0! | #DIV/0! | #DIV/0! | - | #DIV/0! | #DIV/0! | #DIV/0! | -
>C8 - C10 Aliphatic | 3 | 0 | #DIV/0! | #DIV/0! | #DIV/0! | #DIV/0! | - | #DIV/0! | #DIV/0! | #DIV/0! | -
>C10 - C12 Aliphatic | 4 | 0 | #DIV/0! | #DIV/0! | #DIV/0! | #DIV/0! | - | #DIV/0! | #DIV/0! | #DIV/0! | -
>C12 - C16 Aliphatic | 5 | 0 | #DIV/0! | #DIV/0! | #DIV/0! | #DIV/0! | - | #DIV/0! | #DIV/0! | #DIV/0! | -
>C16 - C21 Aliphatic | 6 | 0 | #DIV/0! | ** | #DIV/0! | #DIV/0! | - | ** | #DIV/0! | #DIV/0! | -
>C21 - C35 Aliphatic | 7 | 0 | #DIV/0! | ** | #DIV/0! | #DIV/0! | - | ** | #DIV/0! | #DIV/0! | -
>C7 - C8 Aromatic | 8 | 0 | #DIV/0! | #DIV/0! | #DIV/0! | #DIV/0! | - | #DIV/0! | #DIV/0! | #DIV/0! | -
>C8 - C10 Aromatic | 9 | 0 | #DIV/0! | #DIV/0! | #DIV/0! | #DIV/0! | - | #DIV/0! | #DIV/0! | #DIV/0! | -
>C10 - C12 Aromatic | 10 | 0 | #DIV/0! | #DIV/0! | #DIV/0! | #DIV/0! | - | #DIV/0! | #DIV/0! | #DIV/0! | -
>C12 - C16 Aromatic | 11 | 0 | #DIV/0! | #DIV/0! | #DIV/0! | #DIV/0! | - | #DIV/0! | #DIV/0! | #DIV/0! | -
>C16 - C21 Aromatic | 12 | 0 | #DIV/0! | ** | #DIV/0! | #DIV/0! | - | ** | #DIV/0! | #DIV/0! | -
>C21 - C35 Aromatic | 13 | 0 | #DIV/0! | ** | #DIV/0! | #DIV/0! | - | ** | #DIV/0! | #DIV/0! | -
Sum Aliphatic Fraction: |  | 0 | #DIV/0! |  | #DIV/0! |  |  |  | #DIV/0!
Sum Aromatic Fraction: |  | 0 | #DIV/0! |  |  | #DIV/0! | 0 |  |  | #DIV/0! | 0
Total TPH: |  | 0 | #DIV/0! | 1 from TRRP Table 2 | * where HI = 10 | ** PCL not defined |  | 1 from TRRP Table 2 | * where HI = 10 | ** PCL not defined
ð |  |  |  | 0.5 Acre Tier 1 Comm / Ind AirSOILInh-V PCLTPH Mix |  | #DIV/0! |  | 30 Acre Tier 1 Comm / Ind AirSOILInh-V PCLTPH Mix |  | #DIV/0!
This worksheet calculates of the residential and commercial industrial soil to ambient air pathway PCLs.
End of work sheet.

## GWSOILInh-V TPH (hidden)
TCEQ Texas Risk Reduction Program (TRRP) Tier 1 TPH PCL Calculator (v 1.8 - 5/2015) - Soil (Volatilization)-to-Ambient Air Exposure Pathway
no data | no data | Site Information: | 0 | Sample #: | 0 | Calculation Date: | 2020-03-04 16:15 | no data | no data | no data | no data
no data | no data | no data | no data | RESIDENTIAL TIER 1 GWSOILInh-V PCLTPH Mix
no data | no data | TCEQ Method 1006 Boiling Point Range Concentrations | Boiling Point Range Mass Fraction | 0.5 Acre Tier 1 Residential GWSOILInh-V |  |  |  | 30 Acre Tier 1 Residential GWSOILInh-V
TCEQ Method 1006 Boiling Point Range | i | Ci | MFi | GWSOILInh-V PCLi (mg/kg)1 | MFi/PCLi (kg/mg) | PCLi/MFi (mg/kg) | Hazard Quotient HQ (·) | GWSOILInh-V PCLi (mg/kg)1 | MFi/PCLi (kg/mg) | PCLi/MFi (mg/kg) | Hazard Quotient HQ (·)
C6 Aliphatic | 1 | 0 | #DIV/0! | #DIV/0! | #DIV/0! | #DIV/0! | - | #DIV/0! | #DIV/0! | #DIV/0! | -
>C6 - C8 Aliphatic | 2 | 0 | #DIV/0! | #DIV/0! | #DIV/0! | #DIV/0! | - | #DIV/0! | #DIV/0! | #DIV/0! | -
>C8 - C10 Aliphatic | 3 | 0 | #DIV/0! | 33 | #DIV/0! | #DIV/0! | - | 4.4 | #DIV/0! | #DIV/0! | -
>C10 - C12 Aliphatic | 4 | 0 | #DIV/0! | 22 | #DIV/0! | #DIV/0! | - | 2.8 | #DIV/0! | #DIV/0! | -
>C12 - C16 Aliphatic | 5 | 0 | #DIV/0! | 5.1 | #DIV/0! | #DIV/0! | - | 0.66 | #DIV/0! | #DIV/0! | -
>C16 - C21 Aliphatic | 6 | 0 | #DIV/0! | ** | #DIV/0! | #DIV/0! | - | ** | #DIV/0! | #DIV/0! | -
>C21 - C35 Aliphatic | 7 | 0 | #DIV/0! | ** | #DIV/0! | #DIV/0! | - | ** | #DIV/0! | #DIV/0! | -
Transformer mineral oil (aliphatic) | no data | #REF! | #REF! | ** | #REF! | #REF! | #REF! | ** | #REF! | #REF! | #REF!
>C7 - C8 Aromatic | 8 | 0 | #DIV/0! | 29000 | #DIV/0! | #DIV/0! | - | 15000 | #DIV/0! | #DIV/0! | -
>C8 - C10 Aromatic | 9 | 0 | #DIV/0! | 1800 | #DIV/0! | #DIV/0! | - | 1600 | #DIV/0! | #DIV/0! | -
>C10 - C12 Aromatic | 10 | 0 | #DIV/0! | 4300 | #DIV/0! | #DIV/0! | - | 3400 | #DIV/0! | #DIV/0! | -
>C12 - C16 Aromatic | 11 | 0 | #DIV/0! | 7500 | #DIV/0! | #DIV/0! | - | 7800 | #DIV/0! | #DIV/0! | -
>C16 - C21 Aromatic | 12 | 0 | #DIV/0! | ** | #DIV/0! | #DIV/0! | - | ** | #DIV/0! | #DIV/0! | -
>C21 - C35 Aromatic | 13 | 0 | #DIV/0! | ** | #DIV/0! | #DIV/0! | - | ** | #DIV/0! | #DIV/0! | -
Transformer mineral oil (aromatic) | no data | #REF! | #REF! | ** | #REF! | #REF! | #REF! | ** | #REF! | #REF! | #REF!
Sum Aliphatic Fraction: |  | 0 | #DIV/0! |  | #DIV/0! |  |  |  | #DIV/0!
Sum Aromatic Fraction: |  | 0 | #DIV/0! |  |  | #DIV/0! | #REF! |  |  | #DIV/0! | 0
Total TPH: |  | 0 | #DIV/0! | 1 from TRRP Table 1 | * where HI = 10 | ** PCL not defined |  | 1 from TRRP Table 1 | * where HI = 10 | ** PCL not defined
ð |  |  |  | 0.5 Acre Tier 1 Residential GWSOILInh-V PCLTPH Mix |  | #DIV/0! |  | 30 Acre Tier 1 Residential GWSOILInh-V PCLTPH Mix |  | #DIV/0!
No data
TCEQ Texas Risk Reduction Program (TRRP) Tier 1 TPH PCL Calculator (v 1.8 - 5/2015) - Soil (Volatilization)-to-Ambient Air Exposure Pathway
no data | no data | Site Information: | 0 | Sample ID: | 0 | Calculation Date: | 2020-03-04 16:15 | no data | no data | no data | no data
no data | no data | no data | no data | COMMERCIAL / INDUSTRIAL TIER 1 GWSOILInh-V PCLTPH Mix
no data | no data | TCEQ Method 1006 Boiling Point Range Concentrations | Boiling Point Range Mass Fraction | 0.5 Acre Commercial / Industrial Tier 1 GWSOILInh-V |  |  |  | 30 Acre Commercial / Industrial Tier 1 GWSOILInh-V
TCEQ Method 1006 Boiling Point Range | i | Ci | MFi | GWSOILInh-V PCLi (mg/kg)1 | MFi/PCLi (kg/mg) | PCLi/MFi (mg/kg) | Hazard Quotient HQ (·) | GWSOILInh-V PCLi (mg/kg)1 | MFi/PCLi (kg/mg) | PCLi/MFi (mg/kg) | Hazard Quotient HQ (·)
C6 Aliphatic | 1 | 0 | #DIV/0! | #DIV/0! | #DIV/0! | #DIV/0! | - | #DIV/0! | #DIV/0! | #DIV/0! | -
>C6 - C8 Aliphatic | 2 | 0 | #DIV/0! | #DIV/0! | #DIV/0! | #DIV/0! | - | #DIV/0! | #DIV/0! | #DIV/0! | -
>C8 - C10 Aliphatic | 3 | 0 | #DIV/0! | 11000 | #DIV/0! | #DIV/0! | - | 5500 | #DIV/0! | #DIV/0! | -
>C10 - C12 Aliphatic | 4 | 0 | #DIV/0! | 11000 | #DIV/0! | #DIV/0! | - | 5500 | #DIV/0! | #DIV/0! | -
>C12 - C16 Aliphatic | 5 | 0 | #DIV/0! | 17000 | #DIV/0! | #DIV/0! | - | 8700 | #DIV/0! | #DIV/0! | -
>C16 - C21 Aliphatic | 6 | 0 | #DIV/0! | ** | #DIV/0! | #DIV/0! | - | ** | #DIV/0! | #DIV/0! | -
>C21 - C35 Aliphatic | 7 | 0 | #DIV/0! | ** | #DIV/0! | #DIV/0! | - | ** | #DIV/0! | #DIV/0! | -
Transformer mineral oil (aliphatic) | no data | #REF! | #REF! | ** | #REF! | #REF! | #REF! | ** | #REF! | #REF! | #REF!
>C7 - C8 Aromatic | 8 | 0 | #DIV/0! | 41000 | #DIV/0! | #DIV/0! | - | 21000 | #DIV/0! | #DIV/0! | -
>C8 - C10 Aromatic | 9 | 0 | #DIV/0! | 4300 | #DIV/0! | #DIV/0! | - | 2200 | #DIV/0! | #DIV/0! | -
>C10 - C12 Aromatic | 10 | 0 | #DIV/0! | 9200 | #DIV/0! | #DIV/0! | - | 4800 | #DIV/0! | #DIV/0! | -
>C12 - C16 Aromatic | 11 | 0 | #DIV/0! | 21000 | #DIV/0! | #DIV/0! | - | 11000 | #DIV/0! | #DIV/0! | -
>C16 - C21 Aromatic | 12 | 0 | #DIV/0! | ** | #DIV/0! | #DIV/0! | - | ** | #DIV/0! | #DIV/0! | -
>C21 - C35 Aromatic | 13 | 0 | #DIV/0! | ** | #DIV/0! | #DIV/0! | - | ** | #DIV/0! | #DIV/0! | -
Transformer mineral oil (aromatic) | no data | #REF! | #REF! | 120000 | #REF! | #REF! | #REF! | 61000 | #REF! | #REF! | #REF!
Sum Aliphatic Fraction: |  | 0 | #DIV/0! |  | #DIV/0! |  |  |  | #DIV/0!
Sum Aromatic Fraction: |  | 0 | #DIV/0! |  |  | #DIV/0! | 0 |  |  | #DIV/0! | 0
Total TPH: |  | 0 | #DIV/0! | 1 from TRRP Table 2 | * where HI = 10 | ** PCL not defined |  | 1 from TRRP Table 1 | * where HI = 10 | ** PCL not defined
ð |  |  |  | 0.5 Acre Tier 1 Comm / Ind GWSOILInh-V PCLTPH Mix |  | #DIV/0! |  | 30 Acre Tier 1 Comm / Ind GWSOILInh-V PCLTPH Mix |  | #DIV/0!
This worksheet calculates of the residential and commercial industrial soil to ambient air pathway PCLs.

## Parameter Values
TCEQ TRRP Tier 1 TPH PCL Calculator (v 3.0 - 02/2020) - Parameter Values *
no data | no data | no data | no data | no data
TCEQ Method 1006 Boiling Point Range | i | Boiling Point Range Solubility Si (mg/L) | Boiling Point Range Henry's Law Constant (H') | Boiling Point Range Soil Organic C-Water Partition Coefficient Log Koc,i (cm3-H2O/g-C) | Boiling Point Range Soil-Water Partition Coefficient Kd,i (cm3-H2O/g-Soil) | Boiling Point Range Soil-Water Partition Factor Ksw (mg/L-H20/mg/kg-soil)
C6 Aliphatic | 1 | 36 | 33 | 2.9 | 1.5887 | 0.1714
>C6 - C8 Aliphatic | 2 | 5.4 | 50 | 3.6 | 7.9621 | 0.069709
>C8 - C10 Aliphatic | 3 | 0.43 | 80 | 4.5 | 63.2456 | 0.013624
>C10 - C12 Aliphatic | 4 | 0.034 | 120 | 5.4 | 502.3773 | 0.0019321
>C12 - C16 Aliphatic | 5 | 0.00076 | 520 | 6.7 | 10023.7447 | 9.9116e-05
>C16 - C21 Aliphatic | 6 | 2.5e-06 | 4900 | 8.8 | 1261914.689 | 7.9206e-07
>C21 - C35 Aliphatic | 7 | 2.5e-06 | 4900 | 8.8 | 1261914.689 | 7.9206e-07
>C7 - C8 Aromatic | 8 | 530 | 0.276 | 2.15 | 0.28251 | 2.4212
>C8 - C10 Aromatic | 9 | 65 | 0.48 | 3.2 | 3.1698 | 0.30067
>C10 - C12 Aromatic | 10 | 25 | 0.14 | 3.4 | 5.0238 | 0.19466
>C12 - C16 Aromatic | 11 | 5.8 | 0.053 | 3.7 | 10.0237 | 0.098754
>C16 - C21 Aromatic | 12 | 0.65 | 0.013 | 4.2 | 31.6979 | 0.031451
>C21 - C35 Aromatic | 13 | 0.0066 | 0.00067 | 5.1 | 251.7851 | 0.0039701
No data
TRRP Chem/Phys Parameter | Term | Tier 1 Default Chem/Phys Parameter Value** | No data
Fraction Organic Carbon (GWSoil) | foc | 0.002 | No data
Fraction Organic Carbon (AirSOILInh-V) | foc | 0.008 | No data
Fraction air (volumetric) of vadose zone soil | Θas | 0.21 | No data
Fraction water (volumetric) of vadose zone soil | Θws | 0.16 | No data
Dry bulk soil density | ρb | 1.67 | No data
* from 30 TAC §350.73(f)
** from 30 TAC §350.75(b)
This spreadsheet lists the parameters used to calculate the Tier 1 TPH PCLs.
End of worksheet.

## % n-Hx TPH PCLs
TCEQ TRRP Tier 1 TPH PCL Calculator (v 3.0 - 02/2020) - Percent n-Hexane Soil TPH PCL last revised: February 21, 2020
No data
Tier 1 Residential Soil PCLs
no data | 0.5 acre source area |  |  |  |  | 30 acre source area
Chemical of Concern | TotSoilComb (mg/kg) | GWSoilIng (mg/kg) | GWSoilClass 3 (mg/kg) | AirSoilInh-V (mg/kg) | AirGW-SoilInh-V (mg/kg) | TotSoilComb (mg/kg) | GWSoilIng (mg/kg) | GWSoilClass 3 (mg/kg) | AirSoilInh-V (mg/kg) | AirGW-SoilInh-V (mg/kg)
6 C aliphatics (TPH) (>53% n-hexane content) | 3300 | 170 | 17000 | 10000 | 12000 | 2500 | 86 | 8600 | 5300 | 810
6 C aliphatics (TPH) (<53% n-hexane content) | 4800 | 170 | 17000 | 280000 | 340000 | 4800 | 86 | 8600 | 150000 | 22000
>6-8 C aliphatics (TPH) (>53% n-hexane content) | 3300 | 420 | 42000 | 10000 | 20000 | 2500 | 210 | 21000 | 5300 | 1300
>6-8 C aliphatics (TPH) (<53% n-hexane content) | 4800 | 420 | 42000 | 280000 | 560000 | 4800 | 210 | 21000 | 150000 | 36000
no data
Tier 1 Commerical/Industrial Soil PCLs
no data | 0.5 acre source area |  |  |  |  | 30 acre source area
Chemical of Concern | TotSoilComb (mg/kg) | GWSoilIng (mg/kg) | GWSoilClass 3 (mg/kg) | AirSoilInh-V (mg/kg) | AirGW-SoilInh-V (mg/kg) | TotSoilComb (mg/kg) | GWSoilIng (mg/kg) | GWSoilClass 3 (mg/kg) | AirSoilInh-V (mg/kg) | AirGW-SoilInh-V (mg/kg)
6 C aliphatics (TPH) (>53% n-hexane content) | 12000 | 510 | 51000 | 14000 | 17000 | 6600 | 260 | 26000 | 7400 | 1100
6 C aliphatics (TPH) (<53% n-hexane content) | 53000 | 510 | 51000 | 400000 | 480000 | 47000 | 260 | 26000 | 200000 | 31000
>6-8 C aliphatics (TPH) (>53% n-hexane content) | 12000 | 1300 | 130000 | 14000 | 28000 | 6600 | 630 | 63000 | 7400 | 1800
>6-8 C aliphatics (TPH) (<53% n-hexane content) | 53000 | 1300 | 130000 | 400000 | 780000 | 47000 | 630 | 63000 | 200000 | 50000
no data
Tier 1 Groundwater PCLs - Residential and Commercial/Industrial
no data | Residential |  |  |  | Commercial/Industrial |  |  |  | no data | no data
Chemical of Concern | GWGWIng (mg/L) | GWGWClass 3 (mg/L) | AirGWInh-V 0.5 acre source area (mg/L) | AirGWInh-V 30 acre source area (mg/L) | GWGWIng (mg/L) | GWGWClass 3 (mg/L) | AirGWInh-V 0.5 acre source area (mg/L) | AirGWInh-V 30 acre source area (mg/L) | no data | no data
6 C aliphatics (TPH) (>53% n-hexane content) | 1.5 | 150 | 110 | 14 | 4.4 | 440 | 150 | 19 | no data | no data
6 C aliphatics (TPH) (<53% n-hexane content) | 1.5 | 150 | 2900 | 380 | 4.4 | 440 | 4100 | 530 | no data | no data
>6-8 C aliphatics (TPH) (>53% n-hexane content) | 1.5 | 150 | 71 | 9.1 | 4.4 | 440 | 99 | 13 | no data | no data
>6-8 C aliphatics (TPH) (<53% n-hexane content) | 1.5 | 150 | 1900 | 250 | 4.4 | 440 | 2700 | 350 | no data | no data
This work sheet shows the n-hexane percentage based Tier 1 PCLs used to calculate the site specific TPH PCLs.
End of work sheet

## Table 3 Groundwater (hidden)
Table 3
Tier 1 Groundwater PCLs - Residential and Commercial/Industrial1
Last Revised: December 16, 2015
|  | Residential | [7 empty] | Commercial/Industrial | [7 empty] | ─
Chemical of Concern | CAS | GWGWIng2 (mg/L) | note4 | GWGWClass 33 (mg/L) | note4 | AirGWInh-V 0.5 acre source area (mg/L) | note4 | AirGWInh-V 30 acre source area (mg/L) | note4 | GWGWIng2 (mg/L) | note4 | GWGWClass 33 (mg/L) | note4 | AirGWInh-V 0.5 acre source area (mg/L) | note4 | AirGWInh-V 30 acre source area (mg/L) | note4 | Secondary MCL5 (mg/L)
Acenaphthene | 83-32-9 | 1.5 | n | 150 | n >S | - | - | - | - | 4.4 | n >S | 440 | n >S | - | - | - | - | -
Acenaphthylene | 208-96-8 | 1.5 | n | 150 | n >S | - | - | - | - | 4.4 | n >S | 440 | n >S | - | - | - | - | -
Acetaldehyde | 75-07-0 | 2.4 | n | 240 | n | 2400 | n | 310 | n | 7.3 | n | 730 | n | 3300 | n | 430 | n | -
Acetate, 2-ethoxyethanol | 111-15-9 | 2.4 | n | 240 | n | 450000 | n >S | 58000 | n | 7.3 | n | 730 | n | 630000 | n >S | 81000 | n | -
Acetate, isoamyl | 123-92-2 | 1.8 | n | 180 | n | - | - | - | - | 5.3 | n | 530 | n | - | - | - | - | -
Acetate, isobutyl | 110-19-0 | 1.2 | n | 120 | n | - | - | - | - | 3.5 | n | 350 | n | - | - | - | - | -
Acetate, sec-butyl | 105-46-4 | 1.2 | n | 120 | n | - | - | - | - | 3.5 | n | 350 | n | - | - | - | - | -
Acetic acid* | 64-19-7 | - | - | - | - | - | - | - | - |  |  |  |  | - | - | - | - | -
Acetone (2-propanone) | 67-64-1 | 22 | n | 2200 | n | 1000000 | n >S | 1000000 | n >S | 66 | n | 6600 | n | 1000000 | n >S | 1000000 | n >S | -
Acetone cyanohydrin | 75-86-5 | 0.073 | n | 7.3 | n | 340000 | n | 44000 | n | 0.22 | n | 22 | n | 480000 | n | 62000 | n | -
Acetonitrile | 75-05-8 | 0.78 | n | 78 | n | 32000 | n | 4200 | n | 2.3 | n | 230 | n | 45000 | n | 5800 | n | -
Acetophenone | 98-86-2 | 2.4 | n | 240 | n | - | - | - | - | 7.3 | n | 730 | n | - | - | - | - | -
Acetylaminofluorene, 2- | 53-96-3 | 0.00024 | c | 0.024 | c | 630 | c >S | 100 | c >S | 0.00054 | c | 0.054 | c | 1100 | c >S | 180 | c >S | -
Acifluorfen, sodium | 62476-59-9 | 0.32 | n | 32 | n | - | - | - | - | 0.95 | n | 95 | n | - | - | - | - | -
Acridine | 260-94-6 | 0.073 | n | 7.3 | n | - | - | - | - | 0.22 | n | 22 | n | - | - | - | - | -
Acrolein | 107-02-8 | 0.012 | n | 1.2 | n | 9500 | n | 1200 | n | 0.037 | n | 3.7 | n | 13000 | n | 1700 | n | -
Acrylamide | 79-06-1 | 0.0018 | c | 0.18 | c | 3800 | c | 500 | c | 0.0041 | c | 0.41 | c | 6300 | c | 840 | c | -
Acrylic acid | 79-10-7 | 12 | n | 1200 | n | 15000 | n | 2000 | n | 37 | n | 3700 | n | 21000 | n | 2700 | n | -
Acrylonitrile | 107-13-1 | 0.0017 | c | 0.17 | c | 58 | c | 7.5 | c | 0.0038 | c | 0.38 | c | 97 | c | 13 | c | -
Adipic acid (hexanedioic acid) | 124-04-9 | 49 | n | 4900 | n | - | - | - | - | 150 | n | 15000 | n | - | - | - | - | -
Alachlor | 15972-60-8 | 0.002 | m | 0.2 | m | - | - | - | - | 0.002 | m | 0.2 | m | - | - | - | - | -
Aldicarb | 116-06-3 | 0.007 | m | 0.7 | m | - | - | - | - | 0.007 | m | 0.7 | m | - | - | - | - | -
Aldicarb sulfone | 1646-88-4 | 0.007 | m | 0.7 | m | - | - | - | - | 0.007 | m | 0.7 | m | - | - | - | - | -
Aldrin | 309-00-2 | 5.4e-05 | c | 0.0054 | c | 4.4 | c >S | 0.57 | c >S | 0.00012 | c | 0.012 | c | 7.4 | c >S | 0.96 | c >S | -
Allyl alcohol | 107-18-6 | 0.12 | n | 12 | n | 300 | n | 38 | n | 0.37 | n | 37 | n | 410 | n | 54 | n | -
Allyl chloride | 107-05-1 | 0.24 | n | 24 | n | 9.1 | n | 1.2 | n | 0.73 | n | 73 | n | 13 | n | 1.7 | n | -
Aluminum | 7429-90-5 | 24 | n >S | 2400 | n >S | - | - | - | - | 73 | n >S | 7300 | n >S | - | - | - | - | 0.2
Ametryn | 834-12-8 | 0.22 | n | 22 | n | - | - | - | - | 0.66 | n | 66 | n | - | - | - | - | -
Amino-2,6-dinitrotoluene, 4- | 19406-51-0 | 0.0041 | n | 0.41 | n | - | - | - | - | 0.012 | n | 1.2 | n | - | - | - | - | -
Amino-4,6-dinitrotoluene, 2- | 35572-78-2 | 0.0041 | n | 0.41 | n | - | - | - | - | 0.012 | n | 1.2 | n | - | - | - | - | -
Aminobiphenyl, 4- (1,1-biphenyl-4-amine) | 92-67-1 | 0.00015 | c | 0.015 | c | - | - | - | - | 0.00034 | c | 0.034 | c | - | - | - | - | -
Aminopyridine, 4- | 504-24-5 | 0.00049 | n | 0.049 | n | - | - | - | - | 0.0015 | n | 0.15 | n | - | - | - | - | -
Ammonia5 | 7664-41-7 | - | - | - | - | 8700 | n | 1100 | n | - | - | - | - | 12000 | n | 1600 | n | 1.5
Ammonium polyphosphate* | 6833-79-9 | - | - | - | - | - | - | - | - | - | - | - | - | - | - | - | - | -
Ammonium salts* | AMMONIUM | - | - | - | - | - | - | - | - | - | - | - | - | - | - | - | - | -
Aniline | 62-53-3 | 0.16 | c | 16 | c | 11000 | n | 1400 | n | 0.36 | c | 36 | c | 16000 | n | 2000 | n | -
Anthracene | 120-12-7 | 7.3 | n >S | 730 | n >S | - | - | - | - | 22 | n >S | 2200 | n >S | - | - | - | - | -
Anthraquinone, 9,10- | 84-65-1 | 0.023 | c | 2.3 | c >S | - | - | - | - | 0.052 | c | 5.2 | c >S | - | - | - | - | -
Antimony | 7440-36-0 | 0.006 | m >S | 0.6 | m >S | - | - | - | - | 0.006 | m >S | 0.6 | m >S | - | - | - | - | -
Aramite | 140-57-8 | 0.037 | c | 3.7 | c | - | - | - | - | 0.082 | c | 8.2 | c | - | - | - | - | -
Arsenic | 7440-38-2 | 0.01 | m >S | 1 | m >S | - | - | - | - | 0.01 | m >S | 1 | m >S | - | - | - | - | -
Arsine | 7784-42-1 | - | - | - | - | - | - | - | - | - | - | - | - | - | - | - | - | -
Asbestos6 | 1332-21-4 | - | - | - | - | - | - | - | - | - | - | - | - | - | - | - | - | -
Atrazine | 1912-24-9 | 0.003 | m | 0.3 | m | - | - | - | - | 0.003 | m | 0.3 | m | - | - | - | - | -
Azinphos-methyl (guthion) | 86-50-0 | 0.037 | n | 3.7 | n >S | - | - | - | - | 0.11 | n >S | 11 | n >S | - | - | - | - | -
Azobenzene | 103-33-3 | 0.0083 | c | 0.83 | c | 680 | c >S | 88 | c >S | 0.019 | c | 1.9 | c >S | 1100 | c >S | 150 | c >S | -
Barium | 7440-39-3 | 2 | m >S | 200 | m >S | - | - | - | - | 2 | m >S | 200 | m >S | - | - | - | - | -
Bayleton | 43121-43-3 | 0.73 | n | 73 | n >S | - | - | - | - | 2.2 | n | 220 | n >S | - | - | - | - | -
Benefin (benfluralin) | 1861-40-1 | 7.3 | n >S | 730 | n >S | - | - | - | - | 22 | n >S | 2200 | n >S | - | - | - | - | -
Benomyl | 17804-35-2 | 1.2 | n | 120 | n >S | - | - | - | - | 3.7 | n >S | 370 | n >S | - | - | - | - | -
Benz-a-anthracene | 56-55-3 | 0.0013 | c | 0.13 | c >S | 2000 | c >S | 260 | c >S | 0.0028 | c | 0.28 | c >S | 3400 | c >S | 440 | c >S | -
Benzaldehyde | 100-52-7 | 2.4 | n | 240 | n | - | - | - | - | 7.3 | n | 730 | n | - | - | - | - | -
Benzene | 71-43-2 | 0.005 | m | 0.5 | m | 180 | c | 23 | c | 0.005 | m | 0.5 | m | 300 | c | 39 | c | -
Benzenedicarbonitrile, 1,3- | 626-17-5 | 0.15 | n | 15 | n | - | - | - | - | 0.44 | n | 44 | n | - | - | - | - | -
Benzenedicarboxylic acid, 1,2-disodecyl ester | 26761-40-0 | 0.98 | n >S | 98 | n >S | 150000 | n >S | 19000 | n >S | 2.9 | n >S | 290 | n >S | 200000 | n >S | 26000 | n >S | -
Benzenethiol | 108-98-5 | 0.024 | n | 2.4 | n | - | - | - | - | 0.073 | n | 7.3 | n | - | - | - | - | -
Benzidine | 92-87-5 | 4e-06 | c | 0.0004 | c | 5 | c | 0.84 | c | 8.9e-06 | c | 0.00089 | c | 8.4 | c | 1.4 | c | -
Benzo-a-pyrene | 50-32-8 | 0.0002 | m | 0.02 | m >S | 390 | c >S | 50 | c >S | 0.0002 | m | 0.02 | m >S | 650 | c >S | 84 | c >S | -
Benzo-b-fluoranthene | 205-99-2 | 0.0013 | c | 0.13 | c >S | 1600 | c >S | 210 | c >S | 0.0028 | c >S | 0.28 | c >S | 2700 | c >S | 350 | c >S | -
Benzo-e-pyrene | 192-97-2 | 0.73 | n >S | 73 | n >S | - | - | - | - | 2.2 | n >S | 220 | n >S | - | - | - | - | -
Benzo-g,h,i-perylene | 191-24-2 | 0.73 | n >S | 73 | n >S | - | - | - | - | 2.2 | n >S | 220 | n >S | - | - | - | - | -
Benzoic acid | 65-85-0 | 98 | n | 9800 | n >S | - | - | - | - | 290 | n | 29000 | n >S | - | - | - | - | -
Benzo-j-fluoranthene | 205-82-3 | 0.0013 | c | 0.13 | c >S | 1000 | c >S | 130 | c >S | 0.0028 | c >S | 0.28 | c >S | 1700 | c >S | 230 | c >S | -
Benzo-k-fluoranthene | 207-08-9 | 0.013 | c >S | 1.3 | c >S | 97000 | c >S | 13000 | c >S | 0.028 | c >S | 2.8 | c >S | 160000 | c >S | 21000 | c >S | -
Benzophenone | 119-61-9 | 0.16 | n | 16 | n | - | - | - | - | 0.49 | n | 49 | n >S | - | - | - | - | -
Benzotrichloride | 98-07-7 | 7e-05 | c | 0.007 | c | - | - | - | - | 0.00016 | c | 0.016 | c | - | - | - | - | -
Benzoyl peroxide | 94-36-0 | 1.2 | n | 120 | n >S | - | - | - | - | 3.7 | n | 370 | n >S | - | - | - | - | -
Benzyl alcohol | 100-51-6 | 2.4 | n | 240 | n | - | - | - | - | 7.3 | n | 730 | n | - | - | - | - | -
Benzyl chloride | 100-44-7 | 0.0054 | c | 0.54 | c | 100 | n | 13 | n | 0.012 | c | 1.2 | c | 140 | n | 18 | n | -
Benzyl dichloride | 98-87-3 | 0.0054 | c | 0.54 | c | 200 | n | 26 | n | 0.012 | c | 1.2 | c | 280 | n >S | 36 | n | -
Beryllium | 7440-41-7 | 0.004 | m >S | 0.4 | m >S | - | - | - | - | 0.004 | m >S | 0.4 | m >S | - | - | - | - | -
Biphenyl, 1,1- | 92-52-4 | 12 | n >S | 1200 | n >S | - | - | - | - | 37 | n >S | 3700 | n >S | - | - | - | - | -
Biphenyl, 1,1'-, 2-phenoxy- | 6738-04-1 | 1.2 | n >S | 120 | n >S | - | - | - | - | 3.7 | n >S | 370 | n >S | - | - | - | - | -
Biquinoline, 2,2'- | 119-91-5 | 0.073 | n | 7.3 | n >S | - | - | - | - | 0.22 | n | 22 | n >S | - | - | - | - | -
Bis (2-chloroethoxy) methane | 111-91-1 | 0.00083 | c | 0.083 | c | 80 | c | 10 | c | 0.0019 | c | 0.19 | c | 130 | c | 17 | c | -
Bis (2-chloroethyl) ether | 111-44-4 | 0.00083 | c | 0.083 | c | 93 | c | 12 | c | 0.0019 | c | 0.19 | c | 160 | c | 20 | c | -
Bis (2-chloroisopropyl) ether | 108-60-1 | 0.013 | c | 1.3 | c | 870 | c | 110 | c | 0.029 | c | 2.9 | c | 1500 | c | 190 | c | -
Bis (2-chloromethyl) ether | 542-88-1 | 4.1e-06 | c | 0.00041 | c | 0.085 | c | 0.011 | c | 9.3e-06 | c | 0.00093 | c | 0.14 | c | 0.019 | c | -
Bis (2-ethyl-hexyl) phthalate | 117-81-7 | 0.006 | m | 0.6 | m >S | - | - | - | - | 0.006 | m | 0.6 | m >S | - | - | - | - | -
Bismuth | 7440-69-9 | 12 | n | 1200 | n | - | - | - | - | 37 | n | 3700 | n | - | - | - | - | -
Bisphenol A | 80-05-7 | 1.2 | n | 120 | n | - | - | - | - | 3.7 | n | 370 | n | - | - | - | - | -
Boron | 7440-42-8 | 4.9 | n | 490 | n | - | - | - | - | 15 | n | 1500 | n | - | - | - | - | -
Bromacil | 314-40-9 | 2.4 | n | 240 | n | - | - | - | - | 7.3 | n | 730 | n | - | - | - | - | -
Bromo-2-chloroethane, 1- | 107-04-0 | 0.98 | n | 98 | n | - | - | - | - | 2.9 | n | 290 | n | - | - | - | - | -
Bromobenzene | 108-86-1 | 0.2 | n | 20 | n | 2300 | n >S | 290 | n | 0.58 | n | 58 | n | 3200 | n >S | 410 | n >S | -
Bromodichloromethane7 | 75-27-4 | 0.015 | c | 1.5 | c | - | - | - | - | 0.033 | c | 3.3 | c | - | - | - | - | -
Bromoform7 | 75-25-2 | 0.12 | c | 12 | c | 5100 | c >S | 670 | c | 0.26 | c | 26 | c | 8600 | c >S | 1100 | c | -
Bromomethane | 74-83-9 | 0.034 | n | 3.4 | n | 46 | n | 6 | n | 0.1 | n | 10 | n | 64 | n | 8.3 | n | -
Bromophenyl phenylether, 4- | 101-55-3 | 6.1e-05 | c | 0.0061 | c | 1.6 | c >S | 0.2 | c | 0.00014 | c | 0.014 | c | 2.7 | c >S | 0.34 | c | -
Butadiene, 1,3- | 106-99-0 |  |  |  |  | 36 | n | 4.7 | n |  |  |  |  | 51 | n | 6.6 | n | -
Butadiene, 2-methyl-1,3- (isoprene) | 78-79-5 | 1.5 | n | 150 | n | 82000 | n >S | 11000 | n >S | 4.4 | n | 440 | n | 120000 | n >S | 15000 | n >S | -
Butanal (butyraldehyde) | 123-72-8 | 1.5 | n | 150 | n | 20000 | n | 2600 | n | 4.4 | n | 440 | n | 28000 | n | 3600 | n | -
Butane, 2,3-dimethyl- | 79-29-8 | 1.5 | n | 150 | n >S | 2400 | n >S | 300 | n >S | 4.4 | n | 440 | n >S | 3300 | n >S | 430 | n >S | -
Butanoic acid (butyric acid) | 107-92-6 | 12 | n | 1200 | n | 19000 | n | 2500 | n | 37 | n | 3700 | n | 27000 | n | 3400 | n | -
Butanol, 2- | 78-92-2 | 49 | n | 4900 | n | 1000000 | n >S | 1000000 | n >S | 150 | n | 15000 | n | 1000000 | n >S | 1000000 | n >S | -
Butanol, 2-methyl-1- | 137-32-6 | 0.24 | n | 24 | n | - | - | - | - | 0.73 | n | 73 | n | - | - | - | - | -
Butanol, 2-methyl-2- | 75-85-4 | 0.24 | n | 24 | n | - | - | - | - | 0.73 | n | 73 | n | - | - | - | - | -
Butanol, n- | 71-36-3 | 2.4 | n | 240 | n | - | - | - | - | 7.3 | n | 730 | n | - | - | - | - | -
Butene, 1- | 106-98-9 | 1.5 | n | 150 | n | 2900 | n >S | 380 | n >S | 4.4 | n | 440 | n >S | 4100 | n >S | 530 | n >S | -
Butene, cis-2- | 590-18-1 | 1.5 | n | 150 | n | 1300 | n >S | 170 | n | 4.4 | n | 440 | n >S | 1800 | n >S | 230 | n | -
Butene, trans-2- | 624-64-6 | 1.5 | n | 150 | n | 1300 | n >S | 170 | n | 4.4 | n | 440 | n >S | 1800 | n >S | 230 | n | -
Butoxy ethanol, 2- (Ethylene glycol monobutyl ether; EGBE) | 111-76-2 | 2.4 | n | 240 | n | 1000000 | n >S | 1000000 | n >S | 7.3 | n | 730 | n | 1000000 | n >S | 1000000 | n >S | -
Butyl acetate | 123-86-4 | 3.4 | n | 340 | n | 700000 | n >S | 91000 | n >S | 10 | n | 1000 | n | 980000 | n >S | 130000 | n >S | -
Butyl acrylate | 141-32-2 | 0.22 | n | 22 | n | - | - | - | - | 0.66 | n | 66 | n | - | - | - | - | -
Butyl benzyl phthalate | 85-68-7 | 0.48 | c | 48 | c >S | - | - | - | - | 1.1 | c | 110 | c >S | - | - | - | - | -
Butyl ether, n- (dibutyl ether) | 142-96-1 | 2.4 | n | 240 | n | - | - | - | - | 7.3 | n | 730 | n >S | - | - | - | - | -
Butyl methacrylate | 97-88-1 | 2.2 | n | 220 | n | - | - | - | - | 6.6 | n | 660 | n >S | - | - | - | - | -
Butylate | 2008-41-5 | 1.2 | n | 120 | n >S | - | - | - | - | 3.7 | n | 370 | n >S | - | - | - | - | -
Butylbenzene, n- | 104-51-8 | 1.2 | n | 120 | n >S | - | - | - | - | 3.7 | n | 370 | n >S | - | - | - | - | -
Butylbenzene, sec- | 135-98-8 | 0.98 | n | 98 | n >S | - | - | - | - | 2.9 | n | 290 | n >S | - | - | - | - | -
Butylbenzene, tert- | 98-06-6 | 0.98 | n | 98 | n >S | - | - | - | - | 2.9 | n | 290 | n >S | - | - | - | - | -
Cacodylic acid | 75-60-5 | 0.073 | n | 7.3 | n | - | - | - | - | 0.22 | n | 22 | n | - | - | - | - | -
Cadmium | 7440-43-9 | 0.005 | m >S | 0.5 | m >S | - | - | - | - | 0.005 | m >S | 0.5 | m >S | - | - | - | - | -
Calcium* | 7440-70-2 | - | - | - | - | - | - | - | - | - | - | - | - | - | - | - | - | -
Caprolactam | 105-60-2 | 12 | n | 1200 | n | - | - | - | - | 37 | n | 3700 | n | - | - | - | - | -
Captan | 133-06-2 | 0.26 | c | 26 | c >S | - | - | - | - | 0.58 | c >S | 58 | c >S | - | - | - | - | -
Carbaryl | 63-25-2 | 2.4 | n | 240 | n >S | - | - | - | - | 7.3 | n | 730 | n >S | - | - | - | - | -
Carbazole | 86-74-8 | 0.046 | c | 4.6 | c >S | - | - | - | - | 0.1 | c | 10 | c >S | - | - | - | - | -
Carbofuran | 1563-66-2 | 0.04 | m | 4 | m | - | - | - | - | 0.04 | m | 4 | m | - | - | - | - | -
Carbon disulfide | 75-15-0 | 2.4 | n | 240 | n | 4900 | n >S | 630 | n | 7.3 | n | 730 | n | 6800 | n >S | 880 | n | -
Carbon tetrachloride | 56-23-5 | 0.005 | m | 0.5 | m | 20 | c | 2.5 | c | 0.005 | m | 0.5 | m | 33 | c | 4.3 | c | -
Carbophenothion | 786-19-6 | 0.32 | n | 32 | n >S | - | - | - | - | 0.95 | n | 95 | n >S | - | - | - | - | -
Carbosulfan | 55285-14-8 | 0.24 | n | 24 | n >S | - | - | - | - | 0.73 | n >S | 73 | n >S | - | - | - | - | -
Carboxin | 5234-68-4 | 2.4 | n | 240 | n >S | - | - | - | - | 7.3 | n | 730 | n >S | - | - | - | - | -
Chloral | 75-87-6 | 2.4 | n | 240 | n | - | - | - | - | 7.3 | n | 730 | n | - | - | - | - | -
Chloral hydrate (1,1-ethanediol, 2,2,2-trichloro-) | 302-17-0 | 2.4 | n | 240 | n | - | - | - | - | 7.3 | n | 730 | n | - | - | - | - | -
Chloramben (amiben; 3-amino-2,5-dichlorobenzoic acid) | 133-90-4 | 0.37 | n | 37 | n | - | - | - | - | 1.1 | n | 110 | n | - | - | - | - | -
Chlordane (technical) | 12789-03-6 | 0.002 | m | 0.2 | m >S | 770 | c >S | 99 | c >S | 0.002 | m | 0.2 | m >S | 1300 | c >S | 170 | c >S | -
Chlordane, cis- (alpha chlordane) | 5103-71-9 | 0.0026 | c | 0.26 | c >S | 150 | c >S | 20 | c >S | 0.0058 | c | 0.58 | c >S | 260 | c >S | 33 | c >S | -
Chlordane, gamma | 5103-74-2 | 0.0026 | c | 0.26 | c >S | 150 | c >S | 20 | c >S | 0.0058 | c | 0.58 | c >S | 260 | c >S | 33 | c >S | -
Chlorfenvinphos | 470-90-6 | 0.017 | n | 1.7 | n | - | - | - | - | 0.051 | n | 5.1 | n | - | - | - | - | -
Chloride* | 16887-00-6 | - | - | - | - | - | - | - | - | - | - | - | - | - | - | - | - | 250
Chlorine | 7782-50-5 | 4 | m | 400 | m | 0.22 | n | 0.028 | n | 4 | m | 400 | m | 0.31 | n | 0.04 | n | -
Chloro-1,3-butadiene, 2- | 126-99-8 | - | - | - | - | 0.28 | c | 0.037 | c | - | - | - | - | 0.47 | c | 0.061 | c | -
Chloro-2-propanol, 1- | 127-00-4 | 0.49 | n | 49 | n | - | - | - | - | 1.5 | n | 150 | n | - | - | - | - | -
Chloro-3-methylphenol, 4- | 59-50-7 | 0.12 | n | 12 | n | - | - | - | - | 0.37 | n | 37 | n | - | - | - | - | -
Chloroaniline, p- | 106-47-8 | 0.0046 | c | 0.46 | c | - | - | - | - | 0.01 | c | 1 | c | - | - | - | - | -
Chlorobenzene | 108-90-7 | 0.1 | m | 10 | m | 1200 | n >S | 150 | n | 0.1 | m | 10 | m | 1600 | n >S | 210 | n | -
Chlorobenzilate | 510-15-6 | 0.0034 | c | 0.34 | c | 7000 | c >S | 900 | c >S | 0.0076 | c | 0.76 | c | 12000 | c >S | 1500 | c >S | -
Chlorobromomethane (bromochloromethane) | 74-97-5 | 0.98 | n | 98 | n | - | - | - | - | 2.9 | n | 290 | n | - | - | - | - | -
Chlorodifluoromethane | 75-45-6 | - | - | - | - | 170000 | n >S | 22000 | n >S | - | - | - | - | 240000 | n >S | 31000 | n >S | -
Chloroethane (ethyl chloride) | 75-00-3 | 9.8 | n | 980 | n | 120000 | n >S | 15000 | n | 29 | n | 2900 | n | 160000 | n >S | 21000 | n >S | -
Chloroethanol, 2- | 107-07-3 | 0.49 | n | 49 | n | - | - | - | - | 1.5 | n | 150 | n | - | - | - | - | -
Chloroethoxy ethene, 2- (2-chloroethylvinylether) | 110-75-8 | 0.00083 | c | 0.083 | c | 20 | n | 2.5 | n | 0.0019 | c | 0.19 | c | 27 | n | 3.5 | n | -
Chloroform7 | 67-66-3 | 0.24 | n | 24 | n | 20 | c | 2.6 | c | 0.73 | n | 73 | n | 33 | c | 4.3 | c | -
Chlorohexane, 1- | 544-10-5 | 0.98 | n | 98 | n >S | 7300 | n >S | 940 | n >S | 2.9 | n | 290 | n >S | 10000 | n >S | 1300 | n >S | -
Chloromethane (methyl chloride) | 74-87-3 | 0.07 | c | 7 | c | 36 | c | 4.7 | c | 0.16 | c | 16 | c | 61 | c | 7.9 | c | -
Chloronaphthalene, 1- (Chloronaphthalene, alpha-) | 90-13-1 | 2 | n | 200 | n >S | - | - | - | - | 5.8 | n | 580 | n >S | - | - | - | - | -
Chloronaphthalene, 2- (chloronaphthalene, beta) | 91-58-7 | 2 | n | 200 | n >S | - | - | - | - | 5.8 | n | 580 | n >S | - | - | - | - | -
Chloronitrobenzene, p- (1-chloro-4-nitrobenzene) | 100-00-5 | 0.024 | n | 2.4 | n | 760 | n >S | 99 | n | 0.073 | n | 7.3 | n | 1100 | n >S | 140 | n | -
Chlorophenol, 2- | 95-57-8 | 0.12 | n | 12 | n | - | - | - | - | 0.37 | n | 37 | n | - | - | - | - | -
Chlorophenol, 3- | 108-43-0 | 0.12 | n | 12 | n | - | - | - | - | 0.37 | n | 37 | n | - | - | - | - | -
Chlorophenol, 4- | 106-48-9 | 0.12 | n | 12 | n | - | - | - | - | 0.37 | n | 37 | n | - | - | - | - | -
Chlorophenyl phenylether, 4- | 7005-72-3 | 6.1e-05 | c | 0.0061 | c | 1.2 | c | 0.16 | c | 0.00014 | c | 0.014 | c | 2.1 | c >S | 0.27 | c | -
Chloropropane, 2- | 75-29-6 | 0.73 | n | 73 | n | 470 | n | 60 | n | 2.2 | n | 220 | n | 650 | n | 85 | n | -
Chlorothalonil | 1897-45-6 | 0.083 | c | 8.3 | c | - | - | - | - | 0.19 | c | 19 | c | - | - | - | - | -
Chlorotoluene, o- (2-chlorotoluene) | 95-49-8 | 0.49 | n | 49 | n | 24000 | n >S | 3100 | n >S | 1.5 | n | 150 | n | 33000 | n >S | 4300 | n >S | -
Chlorotoluene, p- (4-chlorotoluene) | 106-43-4 | 0.49 | n | 49 | n | - | - | - | - | 1.5 | n | 150 | n >S | - | - | - | - | -
Chlorpyrifos | 2921-88-2 | 0.073 | n | 7.3 | n >S | - | - | - | - | 0.22 | n | 22 | n >S | - | - | - | - | -
Chromium (III) | 16065-83-1 | 0.1 | m >S | 10 | m >S | - | - | - | - | 0.1 | m >S | 10 | m >S | - | - | - | - | -
Chromium (total) | 7440-47-3 | 0.1 | m >S | 10 | m >S | - | - | - | - | 0.1 | m >S | 10 | m >S | - | - | - | - | -
Chromium (VI) | 18540-29-9 | 0.1 | m >S | 10 | m >S | - | - | - | - | 0.1 | m >S | 10 | m >S | - | - | - | - | -
Chrysene | 218-01-9 | 0.13 | c >S | 13 | c >S | 580000 | c >S | 75000 | c >S | 0.28 | c >S | 28 | c >S | 980000 | c >S | 130000 | c >S | -
Cobalt | 7440-48-4 | 0.24 | n >S | 24 | n >S | - | - | - | - | 0.73 | n >S | 73 | n >S | - | - | - | - | -
Copolymer acrylamide | 69418-26-4 | 0.0049 | n | 0.49 | n | - | - | - | - | 0.015 | n | 1.5 | n | - | - | - | - | -
Copper | 7440-50-8 | 1.3 | e >S | 130 | e >S | - | - | - | - | 1.3 | e >S | 130 | e >S | - | - | - | - | 1
Coronene | 191-07-1 | 0.049 | n >S | 4.9 | n >S | - | - | - | - | 0.15 | n >S | 15 | n >S | - | - | - | - | -
Coumaphos | 56-72-4 | 0.17 | n | 17 | n >S | - | - | - | - | 0.51 | n >S | 51 | n >S | - | - | - | - | -
Cresol | 1319-77-3 | 1.2 | n | 120 | n | - | - | - | - | 3.7 | n | 370 | n | - | - | - | - | -
Cresol, m- (3-methylphenol) | 108-39-4 | 1.2 | n | 120 | n | - | - | - | - | 3.7 | n | 370 | n | - | - | - | - | -
Cresol, o- (2-methylphenol) | 95-48-7 | 1.2 | n | 120 | n | - | - | - | - | 3.7 | n | 370 | n | - | - | - | - | -
Cresol, p- (4-methylphenol) | 106-44-5 | 0.12 | n | 12 | n | - | - | - | - | 0.37 | n | 37 | n | - | - | - | - | -
Crotonaldehyde | 123-73-9 | 0.00048 | c | 0.048 | c | - | - | - | - | 0.0011 | c | 0.11 | c | - | - | - | - | -
Cumene (isopropylbenzene) | 98-82-8 | 2.4 | n | 240 | n >S | 4400 | n >S | 570 | n >S | 7.3 | n | 730 | n >S | 6200 | n >S | 800 | n >S | -
Cyanazine | 21725-46-2 | 0.0011 | c | 0.11 | c | - | - | - | - | 0.0024 | c | 0.24 | c | - | - | - | - | -
Cyanide | 57-12-5 | 0.2 | m | 20 | m | - | - | - | - | 0.2 | m | 20 | m | - | - | - | - | -
Cyanogen | 460-19-5 | 0.024 | n | 2.4 | n | 7.3 | n | 0.94 | n | 0.073 | n | 7.3 | n | 10 | n | 1.3 | n | -
Cycloate | 1134-23-2 | 1.3 | n | 130 | n >S | - | - | - | - | 4 | n | 400 | n >S |  |  |  |  | -
Cyclohexane | 110-82-7 | 120 | n >S | 12000 | n >S | 5900 | n >S | 770 | n >S | 370 | n >S | 37000 | n >S | 8300 | n >S | 1100 | n >S | -
Cyclohexanol | 108-93-0 | 120 | n >S | 12000 | n >S | - | - | - | - | 370 | n >S | 37000 | n >S | - | - | - | - | -
Cyclohexanone | 108-94-1 | 120 | n | 12000 | n | 1000000 | n >S | 180000 | n >S | 370 | n | 37000 | n >S | 1000000 | n >S | 250000 | n >S | -
Cyclohexene, 1-methanol-3- | 1679-51-2 | 0.49 | n | 49 | n | - | - | - | - | 1.5 | n | 150 | n | - | - | - | - | -
Cyclohexene, 4-vinyl-1- | 100-40-3 | 0.54 | n | 54 | n >S | 1100 | n >S | 140 | n >S | 1.6 | n | 160 | n >S | 1500 | n >S | 200 | n >S | -
Cyclopentane | 287-92-3 | 1.5 | n | 150 | n | 37000 | n >S | 4800 | n >S | 4.4 | n | 440 | n >S | 51000 | n >S | 6700 | n >S | -
Cyclopentane, methyl- | 96-37-7 | 2.4 | n | 240 | n >S | 680 | n >S | 88 | n >S | 7.3 | n | 730 | n >S | 950 | n >S | 120 | n >S | -
Cyclopentene | 142-29-0 | 120 | n | 12000 | n >S | - | - | - | - | 370 | n | 37000 | n >S | - | - | - | - | -
Cyclotetramethylenetetranitramine (HMX) | 2691-41-0 | 1.2 | n | 120 | n | - | - | - | - | 3.7 | n | 370 | n | - | - | - | - | -
Cyclotrimethylenetrinitramine (RDX) | 121-82-4 | 0.0083 | c | 0.83 | c | - | - | - | - | 0.019 | c | 1.9 | c | - | - | - | - | -
Cymene (isopropyltoluene) | 99-87-6 | 2.4 | n | 240 | n >S | - | - | - | - | 7.3 | n | 730 | n >S | - | - | - | - | -
Cymoxanil | 57966-95-7 | 0.32 | n | 32 | n | - | - | - | - | 0.95 | n | 95 | n | - | - | - | - | -
Dacthal (DCPA) | 1861-32-1 | 0.24 | n >S | 24 | n >S | - | - | - | - | 0.73 | n >S | 73 | n >S | - | - | - | - | -
Dalapon, sodium salt (2,2-dichloropropanoic acid) | 75-99-0 | 0.2 | m | 20 | m | - | - | - | - | 0.2 | m | 20 | m | - | - | - | - | -
DDD | 72-54-8 | 0.0038 | c | 0.38 | c >S | - | - | - | - | 0.0085 | c | 0.85 | c >S | - | - | - | - | -
DDE | 72-55-9 | 0.0027 | c | 0.27 | c >S | - | - | - | - | 0.006 | c | 0.6 | c >S | - | - | - | - | -
DDT | 50-29-3 | 0.0027 | c | 0.27 | c >S | 620 | c >S | 81 | c >S | 0.006 | c >S | 0.6 | c >S | 1000 | c >S | 140 | c >S | -
Demeton | 8065-48-3 | 0.00098 | n | 0.098 | n | - | - | - | - | 0.0029 | n | 0.29 | n | - | - | - | - | -
Desethylatrazine | 6190-65-4 | 0.86 | n | 86 | n | - | - | - | - | 2.6 | n | 260 | n | - | - | - | - | -
Diacetone alcohol (4-hydroxy-4-methyl-2-pentanone) | 123-42-2 | 0.98 | n | 98 | n | - | - | - | - | 2.9 | n | 290 | n | - | - | - | - | -
Diallate | 2303-16-4 | 0.015 | c | 1.5 | c | - | - | - | - | 0.034 | c | 3.4 | c | - | - | - | - | -
Diazinon | 333-41-5 | 0.022 | n | 2.2 | n | 4000 | n >S | 520 | n >S | 0.066 | n | 6.6 | n | 5600 | n >S | 720 | n >S | -
Dibenz(a,h)acridine | 226-36-8 | 0.00076 | c >S | 0.076 | c >S | 8100 | c >S | 1100 | c >S | 0.0017 | c >S | 0.17 | c >S | 14000 | c >S | 1800 | c >S | -
Dibenz(a,j)acridine | 224-42-0 | 0.0013 | c >S | 0.13 | c >S | 10000 | c >S | 1300 | c >S | 0.0028 | c >S | 0.28 | c >S | 17000 | c >S | 2200 | c >S | -
Dibenz-a,h-anthracene8 | 53-70-3 | 0.0002 | c | 0.02 | m >S | 1000 | c >S | 130 | c >S | 0.00028 | c | 0.028 | c >S | 1800 | c >S | 230 | c >S | -
Dibenzo(a,e)pyrene | 192-65-4 | 0.00013 | c >S | 0.013 | c >S | 1000 | c >S | 130 | c >S | 0.00028 | c >S | 0.028 | c >S | 1700 | c >S | 220 | c >S | -
Dibenzo(a,h)pyrene | 189-64-0 | 1.3e-05 | c | 0.0013 | c >S | 100 | c >S | 13 | c >S | 2.8e-05 | c >S | 0.0028 | c >S | 170 | c >S | 22 | c >S | -
Dibenzo(a,i)pyrene | 189-55-9 | 1.3e-05 | c | 0.0013 | c >S | 100 | c >S | 13 | c >S | 2.8e-05 | c | 0.0028 | c >S | 170 | c >S | 22 | c >S | -
Dibenzofuran | 132-64-9 | 0.098 | n | 9.8 | n >S | - | - | - | - | 0.29 | n | 29 | n >S | - | - | - | - | -
Dibenzothiophene | 132-65-0 | 0.24 | n >S | 24 | n >S | - | - | - | - | 0.73 | n >S | 73 | n >S | - | - | - | - | -
Dibromo-3-chloropropane, 1,2- | 96-12-8 | 0.0002 | m | 0.02 | m | 0.62 | c | 0.08 | c | 0.0002 | m | 0.02 | m | 1 | c | 0.13 | c | -
Dibromochloromethane (chlorodibromomethane) | 124-48-1 | 0.011 | c | 1.1 | c | - | - | - | - | 0.024 | c | 2.4 | c | - | - | - | - | -
Dibromofluoromethane | 1868-53-7 | 4.9 | n | 490 | n | - | - | - | - | 15 | n | 1500 | n | - | - | - | - | -
Dicamba | 1918-00-9 | 0.73 | n | 73 | n | - | - | - | - | 2.2 | n | 220 | n | - | - | - | - | -
Dichlormid | 37764-25-3 | 0.61 | n | 61 | n | - | - | - | - | 1.8 | n | 180 | n | - | - | - | - | -
Dichloro-2-butene, 1,4- | 764-41-0 | - | - | - | - | 0.67 | c | 0.087 | c | - | - | - | - | 1.1 | c | 0.15 | c | -
Dichloro-2-butene, 1,4- trans | 110-57-6 | - | - | - | - | 0.65 | c | 0.085 | c | - | - | - | - | 1.1 | c | 0.14 | c | -
Dichlorobenzene, 1,2- | 95-50-1 | 0.6 | m | 60 | m | 1200 | n >S | 150 | n | 0.6 | m | 60 | m | 1600 | n >S | 210 | n >S | -
Dichlorobenzene, 1,3- | 541-73-1 | 0.73 | n | 73 | n | 190 | n >S | 25 | n | 2.2 | n | 220 | n >S | 270 | n >S | 34 | n | -
Dichlorobenzene, 1,4- | 106-46-7 | 0.075 | m | 7.5 | m | 17000 | n >S | 2200 | n >S | 0.075 | m | 7.5 | m | 24000 | n >S | 3100 | n >S | -
Dichlorobenzidine, 3,3- | 91-94-1 | 0.002 | c | 0.2 | c | - | - | - | - | 0.0045 | c | 0.45 | c | - | - | - | - | -
Dichlorobutane, 2,3- | 7581-97-7 | 0.24 | n | 24 | n | 140 | n | 19 | n | 0.73 | n | 73 | n | 200 | n | 26 | n | -
Dichlorodifluoromethane | 75-71-8 | 4.9 | n | 490 | n >S | 60 | n | 7.8 | n | 15 | n | 1500 | n >S | 84 | n | 11 | n | -
Dichloroethane, 1,1- | 75-34-3 | 4.9 | n | 490 | n | 43000 | n >S | 5600 | n >S | 15 | n | 1500 | n | 60000 | n >S | 7800 | n >S | -
Dichloroethane, 1,2- | 107-06-2 | 0.005 | m | 0.5 | m | 33 | c | 4.3 | c | 0.005 | m | 0.5 | m | 55 | c | 7.2 | c | -
Dichloroethylene, 1,1- | 75-35-4 | 0.007 | m | 0.7 | m | 1700 | n | 220 | n | 0.007 | m | 0.7 | m | 2300 | n | 300 | n | -
Dichloroethylene, cis-1,2- | 156-59-2 | 0.07 | m | 7 | m | 1200 | n | 160 | n | 0.07 | m | 7 | m | 1700 | n | 220 | n | -
Dichloroethylene, trans-1,2 | 156-60-5 | 0.1 | m | 10 | m | 770 | n | 99 | n | 0.1 | m | 10 | m | 1100 | n | 140 | n | -
Dichlorofluoromethane | 75-43-4 | 4.9 | n | 490 | n | - | - | - | - | 15 | n | 1500 | n | - | - | - | - | -
Dichlorophenol, 2,3- | 576-24-9 | 0.073 | n | 7.3 | n | - | - | - | - | 0.22 | n | 22 | n | - | - | - | - | -
Dichlorophenol, 2,4- | 120-83-2 | 0.073 | n | 7.3 | n | - | - | - | - | 0.22 | n | 22 | n | - | - | - | - | -
Dichlorophenol, 2,5- | 583-78-8 | 0.073 | n | 7.3 | n | - | - | - | - | 0.22 | n | 22 | n | - | - | - | - | -
Dichlorophenol, 2,6- | 87-65-0 | 0.024 | n | 2.4 | n | - | - | - | - | 0.073 | n | 7.3 | n | - | - | - | - | -
Dichlorophenol, 3,4- | 95-77-2 | 0.073 | n | 7.3 | n | - | - | - | - | 0.22 | n | 22 | n | - | - | - | - | -
Dichlorophenol, 3,5- | 591-35-5 | 0.073 | n | 7.3 | n | - | - | - | - | 0.22 | n | 22 | n | - | - | - | - | -
Dichlorophenoxy, 2,4- butyric acid, 4- (2,4-DB) | 94-82-6 | 0.2 | n | 20 | n | - | - | - | - | 0.58 | n | 58 | n | - | - | - | - | -
Dichlorophenoxyacetic acid, 2,4- (2,4-D) | 94-75-7 | 0.07 | m | 7 | m | - | - | - | - | 0.07 | m | 7 | m | - | - | - | - | -
Dichloroprop (2-(2,4-dichlorophenoxy) propanoic acid) | 120-36-5 | 0.24 | n | 24 | n | - | - | - | - | 0.73 | n | 73 | n | - | - | - | - | -
Dichloropropane, 1,2- | 78-87-5 | 0.005 | m | 0.5 | m | 120 | n | 15 | n | 0.005 | m | 0.5 | m | 160 | n | 21 | n | -
Dichloropropane, 1,3- | 142-28-9 | 0.0091 | c | 0.91 | c | 250 | c | 33 | c | 0.02 | c | 2 | c | 430 | c | 55 | c | -
Dichloropropane, 2,2- | 594-20-7 | 0.013 | c | 1.3 | c | 57 | n | 7.3 | n | 0.03 | c | 3 | c | 79 | n | 10 | n | -
Dichloropropanol, 2,3- | 616-23-9 | 0.073 | n | 7.3 | n | - | - | - | - | 0.22 | n | 22 | n | - | - | - | - | -
Dichloropropene, 1,1- | 563-58-6 | 0.0091 | c | 0.91 | c | 19 | c | 2.5 | c | 0.02 | c | 2 | c | 32 | c | 4.2 | c | -
Dichloropropene, 1,3- (mixed isomers) | 542-75-6 | 0.0091 | c | 0.91 | c | 180 | c | 23 | c | 0.02 | c | 2 | c | 300 | c | 38 | c | -
Dichloropropene, cis 1,3- | 10061-01-5 | 0.0017 | c | 0.17 | c | 690 | n | 89 | n | 0.0038 | c | 0.38 | c | 970 | n | 120 | n | -
Dichloropropene, trans 1,3- | 10061-02-6 | 0.0091 | c | 0.91 | c | 190 | c | 25 | c | 0.02 | c | 2 | c | 320 | c | 41 | c | -
Dichlorvos | 62-73-7 | 0.0031 | c | 0.31 | c | 10000 | n | 1300 | n | 0.007 | c | 0.7 | c | 14000 | n | 1800 | n | -
Dicrotophos (bidrin) | 141-66-2 | 0.0024 | n | 0.24 | n | - | - | - | - | 0.0073 | n | 0.73 | n | - | - | - | - | -
Dicyclopentadiene | 77-73-6 | 2 | n | 200 | n | - | - | - | - | 5.8 | n | 580 | n | - | - | - | - | -
Dieldrin | 60-57-1 | 5.7e-05 | c | 0.0057 | c | 130 | c >S | 16 | c >S | 0.00013 | c | 0.013 | c | 210 | c >S | 28 | c >S | -
Diethanolamine | 111-42-2 | 0.012 | n | 1.2 | n | - | - | - | - | 0.037 | n | 3.7 | n | - | - | - | - | -
Diethyldithiocarbamate, sodium salt | 148-18-5 | 0.0034 | c | 0.34 | c | - | - | - | - | 0.0076 | c | 0.76 | c | - | - | - | - | -
Diethyl phthalate | 84-66-2 | 20 | n | 2000 | n >S | - | - | - | - | 58 | n | 5800 | n >S | - | - | - | - | -
Diethylene glycol | 111-46-6 | 49 | n | 4900 | n | - | - | - | - | 150 | n | 15000 | n | - | - | - | - | -
Diethylene glycol monobutyl ether | 112-34-5 | 0.73 | n | 73 | n | 3200 | n | 410 | n | 2.2 | n | 220 | n | 4500 | n | 580 | n | -
Diethylhexyl adipate | 103-23-1 | 0.4 | m >S | 40 | m >S | - | - | - | - | 0.4 | m >S | 40 | m >S | - | - | - | - | -
Diethylstilbestrol | 56-53-1 | 1.9e-07 | c | 1.9e-05 | c | - | - | - | - | 4.3e-07 | c | 4.3e-05 | c | - | - | - | - | -
Diisobutylene (trimethyl-1-pentene, 2,4,4-) | 107-39-1 | 1.5 | n | 150 | n >S | 23 | n >S | 3 | n | 4.4 | n >S | 440 | n >S | 32 | n >S | 4.2 | n >S | -
Diisopropylbenzene, p- | 100-18-5 | 0.24 | n | 24 | n >S | - | - | - | - | 0.73 | n | 73 | n >S | - | - | - | - | -
Diisopropyl ether (2,2'-oxybis-propane) | 108-20-3 | 2.4 | n | 240 | n | 20000 | n >S | 2500 | n | 7.3 | n | 730 | n | 27000 | n >S | 3500 | n >S | -
Dimethenamid | 87674-68-8 | 0.37 | n | 37 | n | - | - | - | - | 1.1 | n | 110 | n | - | - | - | - | -
Dimethoate | 60-51-5 | 0.0049 | n | 0.49 | n | - | - | - | - | 0.015 | n | 1.5 | n | - | - | - | - | -
Dimethoxybenzidine, 3,3'- | 119-90-4 | 0.065 | c | 6.5 | c | - | - | - | - | 0.15 | c | 15 | c | - | - | - | - | -
Dimethylphenethylamine, alpha, alpha- | 122-09-8 | 0.049 | n | 4.9 | n | - | - | - | - | 0.15 | n | 15 | n | - | - | - | - | -
Dimethyl phenol, 2,4- | 105-67-9 | 0.49 | n | 49 | n | - | - | - | - | 1.5 | n | 150 | n | - | - | - | - | -
Dimethylaminoazobenzene, p- | 60-11-7 | 0.00024 | n | 0.024 | n | - | - | - | - | 0.00073 | n | 0.073 | n | - | - | - | - | -
Dimethylbenz-a-anthracene, 7,12- | 57-97-6 | 3.7e-06 | c | 0.00037 | c | 33 | c >S | 4.3 | c >S | 8.2e-06 | c | 0.00082 | c | 55 | c >S | 7.2 | c >S | -
Dimethylbenzidine, 3,3'- | 119-93-7 | 8.3e-05 | c | 0.0083 | c | - | - | - | - | 0.00019 | c | 0.019 | c | - | - | - | - | -
Dimethylnaphthalene, 1,3- | 575-41-7 | 0.98 | n | 98 | n >S | - | - | - | - | 2.9 | n | 290 | n >S | - | - | - | - | -
Dimethylphthalate | 131-11-3 | 20 | n | 2000 | n | - | - | - | - | 58 | n | 5800 | n >S | - | - | - | - | -
Di-n-butyl phthalate | 84-74-2 | 2.4 | n | 240 | n >S | - | - | - | - | 7.3 | n | 730 | n >S | - | - | - | - | -
Dinitro-2-methylphenol, 4,6- (dinitro-o-cresol, 4, 6-) | 534-52-1 | 0.0024 | n | 0.24 | n | - | - | - | - | 0.0073 | n | 0.73 | n | - | - | - | - | -
Dinitrobenzene, 1,3- (dinitrobenzene, 2,4- ) | 99-65-0 | 0.0024 | n | 0.24 | n | - | - | - | - | 0.0073 | n | 0.73 | n | - | - | - | - | -
Dinitrobenzene, 1,4- | 100-25-4 | 0.0024 | n | 0.24 | n | - | - | - | - | 0.0073 | n | 0.73 | n | - | - | - | - | -
Dinitrophenol, 2,4- | 51-28-5 | 0.049 | n | 4.9 | n | - | - | - | - | 0.15 | n | 15 | n | - | - | - | - | -
Dinitrophenol, 2,5- | 329-71-5 | 0.049 | n | 4.9 | n | - | - | - | - | 0.15 | n | 15 | n | - | - | - | - | -
Dinitrotoluene, 2,4- | 121-14-2 | 0.0013 | c | 0.13 | c | - | - | - | - | 0.003 | c | 0.3 | c | - | - | - | - | -
Dinitrotoluene, 2,6- | 606-20-2 | 0.0013 | c | 0.13 | c | - | - | - | - | 0.003 | c | 0.3 | c | - | - | - | - | -
Di-n-octyl phthalate | 117-84-0 | 0.24 | n >S | 24 | n >S | - | - | - | - | 0.73 | n >S | 73 | n >S | - | - | - | - | -
Dinoseb | 88-85-7 | 0.007 | m | 0.7 | m | - | - | - | - | 0.007 | m | 0.7 | m | - | - | - | - | -
Dioxane 1,4- | 123-91-1 | 0.0091 | c | 0.91 | c | 7700 | c | 1000 | c | 0.02 | c | 2 | c | 13000 | c | 1700 | c | -
Dioxin (as 2,3,7,8-TCDD toxicity equivalent quotients (TEQs)) | 1746-01-6 | 3e-08 | m | 3e-06 | m | - | - | - | - | 3e-08 | m | 3e-06 | m | - | - | - | - | -
Diphenyl ether | 101-84-8 | 0.15 | n | 15 | n >S | - | - | - | - | 0.45 | n | 45 | n >S | - | - | - | - | -
Diphenylamine | 122-39-4 | 0.61 | n | 61 | n | - | - | - | - | 1.8 | n | 180 | n | - | - | - | - | -
Diphenylhydrazine, 1,2- | 122-66-7 | 0.0011 | c | 0.11 | c | 3800 | c >S | 490 | c | 0.0026 | c | 0.26 | c | 6400 | c >S | 830 | c | -
Dipropylene glycol | 110-98-5 | 2.9 | n | 290 | n | - | - | - | - | 8.8 | n | 880 | n | - | - | - | - | -
Diquat | 85-00-7 | 0.02 | m | 2 | m | - | - | - | - | 0.02 | m | 2 | m | - | - | - | - | -
Disodium iminodiacetate (iminodiacetic acid, disodium salt) | 142-73-4 | 0.24 | n | 24 | n | - | - | - | - | 0.73 | n | 73 | n | - | - | - | - | -
Disulfoton | 298-04-4 | 0.00098 | n | 0.098 | n | - | - | - | - | 0.0029 | n | 0.29 | n | - | - | - | - | -
Diuron | 330-54-1 | 0.049 | n | 4.9 | n | - | - | - | - | 0.15 | n | 15 | n | - | - | - | - | -
Dodecylphenol, 4- | 104-43-8 | 1.2 | n >S | 120 | n >S | - | - | - | - | 3.7 | n >S | 370 | n >S | - | - | - | - | -
Endosulfan | 115-29-7 | 0.15 | n | 15 | n >S | - | - | - | - | 0.44 | n | 44 | n >S | - | - | - | - | -
Endosulfan I | 959-98-8 | 0.049 | n | 4.9 | n >S | - | - | - | - | 0.15 | n | 15 | n >S | - | - | - | - | -
Endosulfan II | 33213-65-9 | 0.15 | n | 15 | n >S | - | - | - | - | 0.44 | n | 44 | n >S | - | - | - | - | -
Endosulfan sulfate | 1031-07-8 | 0.15 | n >S | 15 | n >S | - | - | - | - | 0.44 | n >S | 44 | n >S | - | - | - | - | -
Endothall | 145-73-3 | 0.1 | m | 10 | m | - | - | - | - | 0.1 | m | 10 | m | - | - | - | - | -
Endrin | 72-20-8 | 0.002 | m | 0.2 | m | - | - | - | - | 0.002 | m | 0.2 | m | - | - | - | - | -
Endrin aldehyde | 7421-93-4 | 0.0073 | n | 0.73 | n >S | - | - | - | - | 0.022 | n >S | 2.2 | n >S | - | - | - | - | -
Endrin ketone | 53494-70-5 | 0.0073 | n | 0.73 | n | - | - | - | - | 0.022 | n | 2.2 | n >S | - | - | - | - | -
Epichlorohydrin | 106-89-8 | 0.092 | c | 9.2 | c | 710 | n | 91 | n | 0.21 | c | 21 | c | 990 | n | 130 | n | -
EPN (o-ethyl o-(4-nitrophenyl)phenylphosphonothioate) | 2104-64-5 | 0.00024 | n | 0.024 | n | - | - | - | - | 0.00073 | n | 0.073 | n | - | - | - | - | -
Esfenvalerate | 66230-04-4 | 0.049 | n >S | 4.9 | n >S | - | - | - | - | 0.15 | n >S | 15 | n >S | - | - | - | - | -
Ethalfluralin (sonolan) | 55283-68-6 | 0.01 | c | 1 | c | - | - | - | - | 0.023 | c | 2.3 | c | - | - | - | - | -
Ethanol | 64-17-5 | 810 | n | 81000 | n | - | - | - | - | 2400 | n | 240000 | n | - | - | - | - | -
Ethanol, 2-amino- | 141-43-5 | 0.042 | n | 4.2 | n | - | - | - | - | 0.12 | n | 12 | n | - | - | - | - | -
Ethanol, 2-(2-aminoethoxy)- | 929-06-6 | 0.012 | n | 1.2 | n | - | - | - | - | 0.037 | n | 3.7 | n | - | - | - | - | -
Ethanol, 2-(2-ethoxyethoxy)- | 111-90-0 | 49 | n | 4900 | n | - | - | - | - | 150 | n | 15000 | n | - | - | - | - | -
Ethanol, 2-(methylamino)- | 109-83-1 | 0.39 | n | 39 | n | 1000000 | n | 130000 | n | 1.2 | n | 120 | n | 1000000 | n >S | 180000 | n | -
Ethion | 563-12-2 | 0.012 | n | 1.2 | n >S | - | - | - | - | 0.037 | n | 3.7 | n >S | - | - | - | - | -
Ethoprop | 13194-48-4 | 0.0024 | n | 0.24 | n | - | - | - | - | 0.0073 | n | 0.73 | n | - | - | - | - | -
Ethoxy ethanol, 2- | 110-80-5 | 2.2 | n | 220 | n >S | 490 | n >S | 64 | n >S | 6.6 | n | 660 | n >S | 690 | n >S | 90 | n >S | -
Ethyl acetate | 141-78-6 | 22 | n | 2200 | n | 53000 | n | 6900 | n | 66 | n | 6600 | n | 74000 | n | 9600 | n | -
Ethyl acrylate | 140-88-5 | 0.019 | c | 1.9 | c | 1100 | n | 140 | n | 0.043 | c | 4.3 | c | 1500 | n | 200 | n | -
Ethyl benzene | 100-41-4 | 0.7 | m | 70 | m | 30000 | n >S | 3800 | n >S | 0.7 | m | 70 | m | 42000 | n >S | 5400 | n >S | -
Ethyl dipropylthiocarbamate, S- | 759-94-4 | 0.61 | n | 61 | n | - | - | - | - | 1.8 | n | 180 | n | - | - | - | - | -
Ethyl ether | 60-29-7 | 4.9 | n | 490 | n | - | - | - | - | 15 | n | 1500 | n | - | - | - | - | -
Ethyl methacrylate | 97-63-2 | 2.2 | n | 220 | n | 57000 | n >S | 7400 | n | 6.6 | n | 660 | n | 80000 | n >S | 10000 | n | -
Ethyl methanesulfonate | 62-50-0 | 0.0092 | c | 0.92 | c | 19000 | c | 2400 | c | 0.021 | c | 2.1 | c | 31000 | c | 4000 | c | -
Ethyl tert-butyl ether (2-ethyl-2-ethoxypropane) | 637-92-3 | 0.024 | n | 2.4 | n | 11000 | n >S | 1400 | n | 0.073 | n | 7.3 | n | 15000 | n >S | 2000 | n | -
Ethyl-1-hexanol, 2- | 104-76-7 | 3.7 | n | 370 | n | - | - | - | - | 11 | n | 1100 | n >S | - | - | - | - | -
Ethyl-2-hexenal, 2- | 645-62-5 | 3.7 | n | 370 | n | - | - | - | - | 11 | n | 1100 | n >S | - | - | - | - | -
Ethyl-2-methyl benzene, 1- | 611-14-3 | 1.2 | n | 120 | n >S | 9200 | n >S | 1200 | n >S | 3.7 | n | 370 | n >S | 13000 | n >S | 1700 | n >S | -
Ethyl-4-methyl benzene, 1- | 622-96-8 | 1.2 | n | 120 | n >S | 7000 | n >S | 900 | n >S | 3.7 | n | 370 | n >S | 9700 | n >S | 1300 | n >S | -
Ethylene* | 74-85-1 | - | - | - | - | - | - | - | - | - | - | - | - | - | - | - | - | -
Ethylene dibromide (dibromoethane, 1,2- ) | 106-93-4 | 5e-05 | m | 0.005 | m | 5.6 | c | 0.72 | c | 5e-05 | m | 0.005 | m | 9.4 | c | 1.2 | c | -
Ethylene glycol | 107-21-1 | 49 | n | 4900 | n | - | - | - | - | 150 | n | 15000 | n | - | - | - | - | -
Ethylene oxide | 75-21-8 | 0.00089 | c | 0.089 | c | 42 | c | 5.4 | c | 0.002 | c | 0.2 | c | 70 | c | 9.1 | c | -
Ethylene thiourea | 96-45-7 | 0.002 | n | 0.2 | n | - | - | - | - | 0.0058 | n | 0.58 | n | - | - | - | - | -
Ethylenediamine | 107-15-3 | 2.2 | n | 220 | n | - | - | - | - | 6.6 | n | 660 | n | - | - | - | - | -
Ethylenimine | 151-56-4 | 1.4e-05 | c | 0.0014 | c | 14 | c | 1.8 | c | 3.1e-05 | c | 0.0031 | c | 23 | c | 3 | c | -
Ethylhexyl acrylate, 2- | 103-11-7 | 0.019 | c | 1.9 | c | - | - | - | - | 0.043 | c | 4.3 | c | - | - | - | - | -
Famphur | 52-85-7 | 0.00073 | n | 0.073 | n | - | - | - | - | 0.0022 | n | 0.22 | n | - | - | - | - | -
Fensulfothion | 115-90-2 | 0.024 | n | 2.4 | n | - | - | - | - | 0.073 | n | 7.3 | n | - | - | - | - | -
Fenthion | 55-38-9 | 0.0017 | n | 0.17 | n | - | - | - | - | 0.0051 | n | 0.51 | n | - | - | - | - | -
Fenuron | 101-42-8 | 1.7 | n | 170 | n | - | - | - | - | 5.1 | n | 510 | n | - | - | - | - | -
Fluoranthene | 206-44-0 | 0.98 | n >S | 98 | n >S | - | - | - | - | 2.9 | n >S | 290 | n >S | - | - | - | - | -
Fluorene | 86-73-7 | 0.98 | n | 98 | n >S | - | - | - | - | 2.9 | n >S | 290 | n >S | - | - | - | - | -
Fluorine (soluble fluoride) | 7782-41-4 | 4 | m | 400 | m | - | - | - | - | 4 | m | 400 | m | - | - | - | - | 2
Fluorochloridone | 61213-25-0 | 0.18 | n | 18 | n | - | - | - | - | 0.55 | n | 55 | n | - | - | - | - | -
Fonofos | 944-22-9 | 0.049 | n | 4.9 | n | - | - | - | - | 0.15 | n | 15 | n >S | - | - | - | - | -
Formaldehyde | 50-00-0 | 4.9 | n | 490 | n | 86000 | n | 11000 | n | 15 | n | 1500 | n | 120000 | n | 16000 | n | -
Formic acid | 64-18-6 | 22 | n | 2200 | n | 17000 | n | 2300 | n | 66 | n | 6600 | n | 24000 | n | 3200 | n | -
Furan | 110-00-9 | 0.024 | n | 2.4 | n | - | - | - | - | 0.073 | n | 7.3 | n | - | - | - | - | -
Furfural | 98-01-1 | 0.073 | n | 7.3 | n | - | - | - | - | 0.22 | n | 22 | n | - | - | - | - | -
Glycidylaldehyde | 765-34-4 | 0.0098 | n | 0.98 | n | 14000 | n | 1900 | n | 0.029 | n | 2.9 | n | 20000 | n | 2600 | n | -
Glyphosate | 1071-83-6 | 0.7 | m | 70 | m | - | - | - | - | 0.7 | m | 70 | m | - | - | - | - | -
Heptachlor | 76-44-8 | 0.0004 | m | 0.04 | m | 6.3 | c >S | 0.81 | c >S | 0.0004 | m | 0.04 | m | 11 | c >S | 1.4 | c >S | -
Heptachlor epoxide | 1024-57-3 | 0.0002 | m | 0.02 | m | 120 | c >S | 15 | c >S | 0.0002 | m | 0.02 | m | 200 | c >S | 26 | c >S | -
Heptane, n- | 142-82-5 | 1.5 | n | 150 | n >S | 1700 | n >S | 220 | n >S | 4.4 | n >S | 440 | n >S | 2400 | n >S | 310 | n >S | -
Heptanoic acid, n- | 111-14-8 | 12 | n | 1200 | n | 17000 | n >S | 2100 | n >S | 37 | n | 3700 | n >S | 23000 | n >S | 3000 | n >S | -
Hexachlorobenzene | 118-74-1 | 0.001 | m | 0.1 | m >S | 5.7 | c >S | 0.74 | c >S | 0.001 | m | 0.1 | m >S | 9.6 | c >S | 1.2 | c >S | -
Hexachlorobutadiene | 87-68-3 | 0.012 | c | 1.2 | c | 8.9 | c >S | 1.1 | c | 0.026 | c | 2.6 | c >S | 15 | c >S | 1.9 | c | -
Hexachlorocyclohexane, alpha (alpha-BHC) | 319-84-6 | 0.00014 | c | 0.014 | c | 150 | c >S | 20 | c >S | 0.00032 | c | 0.032 | c | 260 | c >S | 33 | c >S | -
Hexachlorocyclohexane, beta (beta-BHC) | 319-85-7 | 0.00051 | c | 0.051 | c | 1100 | c >S | 150 | c >S | 0.0011 | c | 0.11 | c | 1900 | c >S | 250 | c >S | -
Hexachlorocyclohexane, delta (delta-BHC) | 319-86-8 | 0.00051 | c | 0.051 | c | 360 | c >S | 47 | c >S | 0.0011 | c | 0.11 | c | 610 | c >S | 79 | c >S | -
Hexachlorocyclohexane, gamma (lindane; gamma-BHC) | 58-89-9 | 0.0002 | m | 0.02 | m | - | - | - | - | 0.0002 | m | 0.02 | m | - | - | - | - | -
Hexachlorocyclohexane, techn (technical-BHC) | 608-73-1 | 0.00051 | c | 0.051 | c | 990 | c >S | 130 | c >S | 0.0011 | c | 0.11 | c | 1700 | c >S | 220 | c >S | -
Hexachlorocyclopentadiene | 77-47-4 | 0.05 | m | 5 | m >S | 5.4 | n >S | 0.7 | n | 0.05 | m | 5 | m >S | 7.6 | n >S | 0.98 | n | -
Hexachloroethane | 67-72-1 | 0.017 | n | 1.7 | n | 7300 | n >S | 950 | n >S | 0.051 | n | 5.1 | n | 10000 | n >S | 1300 | n >S | -
Hexachlorophene | 70-30-4 | 0.0073 | n >S | 0.73 | n >S | - | - | - | - | 0.022 | n >S | 2.2 | n >S | - | - | - | - | -
Hexachloropropylene | 1888-71-7 | 0.024 | n | 2.4 | n | 420 | c >S | 54 | c >S | 0.073 | n | 7.3 | n | 700 | c >S | 91 | c >S | -
Hexanal, 2-ethyl- | 123-05-7 | 3.7 | n | 370 | n | - | - | - | - | 11 | n | 1100 | n >S | - | - | - | - | -
Hexane, n- | 110-54-3 | 1.5 | n | 150 | n >S | 38 | n >S | 4.9 | n | 4.4 | n | 440 | n >S | 53 | n >S | 6.9 | n | -
Hexanediamine, 1,6- | 124-09-4 | 0.12 | n | 12 | n | - | - | - | - | 0.37 | n | 37 | n | - | - | - | - | -
Hexanedinitrile | 111-69-3 | 0.034 | n | 3.4 | n | 160000 | n | 21000 | n | 0.1 | n | 10 | n | 220000 | n | 29000 | n | -
Hexanediol, 1,6- | 629-11-8 | 120 | n | 12000 | n | 1000000 | n >S | 1000000 | n >S | 370 | n | 37000 | n >S | 1000000 | n >S | 1000000 | n >S | -
Hexanoic acid | 142-62-1 | 1.6 | n | 160 | n | 21000 | n >S | 2700 | n | 4.7 | n | 470 | n | 30000 | n >S | 3800 | n | -
Hexanone, 2- | 591-78-6 | 0.12 | n | 12 | n | 12000 | n | 1500 | n | 0.37 | n | 37 | n | 16000 | n | 2100 | n | -
Hexazinone | 51235-04-2 | 0.81 | n | 81 | n | - | - | - | - | 2.4 | n | 240 | n | - | - | - | - | -
Hexene, 1- | 592-41-6 | 8.1 | n | 810 | n >S | 34 | n >S | 4.3 | n | 24 | n | 2400 | n >S | 47 | n >S | 6.1 | n | -
Hexene, cis-2- | 7688-21-3 | 8.1 | n | 810 | n >S | 48 | n >S | 6.2 | n | 24 | n | 2400 | n >S | 67 | n >S | 8.7 | n | -
Hexylene glycol (2-methyl-2,4-pentanediol) | 107-41-5 | 7.3 | n | 730 | n | - | - | - | - | 22 | n | 2200 | n | - | - | - | - | -
Hydrazine | 302-01-2 | 0.0003 | c | 0.03 | c | 51 | c | 6.7 | c | 0.00068 | c | 0.068 | c | 86 | c | 11 | c | -
Hydrocaproic acid, 6- (6-hydroxyhexanoic acid) | 1191-25-9 | 1.6 | n | 160 | n | 29000 | n >S | 4200 | n | 4.7 | n | 470 | n | 40000 | n >S | 5900 | n | -
Hydrogen chloride (hydrochloric acid)* | 7647-01-0 | - | - | - | - | - | - | - | - | - | - | - | - | - | - | - | - | -
Hydroquinone | 123-31-9 | 0.015 | c | 1.5 | c | - | - | - | - | 0.034 | c | 3.4 | c | - | - | - | - | -
Indene | 95-13-6 | 0.49 | n | 49 | n | 270 | n | 35 | n | 1.5 | n | 150 | n | 380 | n | 50 | n | -
Indeno-1,2,3-cd-pyrene | 193-39-5 | 0.0013 | c | 0.13 | c >S | 9400 | c >S | 1200 | c >S | 0.0028 | c | 0.28 | c >S | 16000 | c >S | 2000 | c >S | -
Iron* | 7439-89-6 | - | - | - | - | - | - | - | - | - | - | - | - | - | - | - | - | -
Isoamyl alcohol | 123-51-3 | 0.12 | n | 12 | n | - | - | - | - | 0.37 | n | 37 | n | - | - | - | - | -
Isobutyl alcohol | 78-83-1 | 7.3 | n | 730 | n | - | - | - | - | 22 | n | 2200 | n | - | - | - | - | -
Isobutylene (2-methyl-1-propene) | 115-11-7 | 0.09 | n | 9 | n | 61000 | n >S | 7900 | n >S | 0.27 | n | 27 | n | 85000 | n >S | 11000 | n >S | -
Isobutyric acid (2-methylpropanoic acid) | 79-31-2 | 12 | n | 1200 | n | - | - | - | - | 37 | n | 3700 | n | - | - | - | - | -
Isodecanol | 25339-17-7 | 0.039 | n | 3.9 | n | - | - | - | - | 0.12 | n | 12 | n | - | - | - | - | -
Isodrin | 465-73-6 | 5.4e-06 | c | 0.00054 | c | 0.034 | c >S | 0.0044 | c | 1.2e-05 | c | 0.0012 | c | 0.057 | c >S | 0.0074 | c | -
Isopentane | 78-78-4 | 1.5 | n | 150 | n >S | 2500 | n >S | 320 | n >S | 4.4 | n | 440 | n >S | 3400 | n >S | 440 | n >S | -
Isophorone | 78-59-1 | 0.96 | c | 96 | c | - | - | - | - | 2.2 | c | 220 | c | - | - | - | - | -
Isopropyl acetate | 108-21-4 | 1.7 | n | 170 | n | - | - | - | - | 5.1 | n | 510 | n | - | - | - | - | -
Isopropyl alcohol | 67-63-0 | 49 | n | 4900 | n | 420000 | n >S | 55000 | n | 150 | n | 15000 | n | 590000 | n >S | 76000 | n | -
Isosafrole | 120-58-1 | 0.0041 | c | 0.41 | c | 430 | c >S | 55 | c | 0.0093 | c | 0.93 | c | 720 | c >S | 93 | c | -
Kelthane (dicofol) | 115-32-2 | 0.15 | n | 15 | n >S | - | - | - | - | 0.44 | n | 44 | n >S | - | - | - | - | -
Kepone (chlordecone) | 143-50-0 | 9.1e-05 | c | 0.0091 | c | 240 | c >S | 30 | c >S | 0.0002 | c | 0.02 | c | 400 | c >S | 51 | c >S | -
Lead (inorganic) | 7439-92-1 | 0.015 | e >S | 1.5 | e >S | - | - | - | - | 0.015 | e >S | 1.5 | e >S | - | - | - | - | -
Leptophos | 21609-90-5 | 0.00012 | n | 0.012 | n >S | 64 | n >S | 8.2 | n >S | 0.00037 | n | 0.037 | n >S | 89 | n >S | 12 | n >S | -
Limonene, d-* | 5989-27-5 | - | - | - | - | - | - | - | - | - | - | - | - | - | - | - | - | -
Lithium | 7439-93-2 | 0.049 | n | 4.9 | n | - | - | - | - | 0.15 | n | 15 | n | - | - | - | - | -
Magnesium* | 7439-95-4 | - | - | - | - | - | - | - | - | - | - | - | - | - | - | - | - | -
Malathion | 121-75-5 | 0.49 | n | 49 | n | 9200 | n >S | 1200 | n >S | 1.5 | n | 150 | n >S | 13000 | n >S | 1700 | n >S | -
Maleic anhydride | 108-31-6 | 2.4 | n | 240 | n | - | - | - | - | 7.3 | n | 730 | n | - | - | - | - | -
Maleic hydrazide | 123-33-1 | 12 | n | 1200 | n | - | - | - | - | 37 | n | 3700 | n | - | - | - | - | -
Malononitrile | 109-77-3 | 0.0024 | n | 0.24 | n | - | - | - | - | 0.0073 | n | 0.73 | n | - | - | - | - | -
Mancozeb | 8018-01-7 | 0.73 | n | 73 | n >S | - | - | - | - | 2.2 | n | 220 | n >S | - | - | - | - | -
Manganese | 7439-96-5 | 1.1 | n >S | 110 | n >S | - | - | - | - | 10 | n >S | 1000 | n >S | - | - | - | - | 0.05
MCPA (4-(chloro-2-methylphenoxy) acetic acid) | 94-74-6 | 0.012 | n | 1.2 | n | - | - | - | - | 0.037 | n | 3.7 | n | - | - | - | - | -
MCPP (2-(4-chloro-2-methylphenoxy) propanoic acid) | 93-65-2 | 0.024 | n | 2.4 | n | - | - | - | - | 0.073 | n | 7.3 | n | - | - | - | - | -
Mercuric chloride (pH = 4.9) | 7487-94-7 | 0.002 | m | 0.2 | m >S | 7.3 | n >S | 0.94 | n >S | 0.002 | m | 0.2 | m >S | 10 | n >S | 1.3 | n >S | -
Mercuric chloride (pH = 6.8) | 7487-94-7A | 0.002 | m | 0.2 | m >S | 7.3 | n >S | 0.94 | n >S | 0.002 | m | 0.2 | m >S | 10 | n >S | 1.3 | n >S | -
Mercury (pH = 4.9) | 7439-97-6 | 0.002 | m | 0.2 | m >S | 7.3 | n >S | 0.94 | n >S | 0.002 | m | 0.2 | m >S | 10 | n >S | 1.3 | n >S | -
Mercury (pH=6.8) | 7439-97-6A | 0.002 | m | 0.2 | m >S | 7.3 | n >S | 0.94 | n >S | 0.002 | m | 0.2 | m >S | 10 | n >S | 1.3 | n >S | -
Merphos | 150-50-5 | 0.00073 | n | 0.073 | n >S | - | - | - | - | 0.0022 | n | 0.22 | n >S | - | - | - | - | -
Methacrylic acid (2-methyl-2-propenoic acid) | 79-41-4 | 0.24 | n | 24 | n | - | - | - | - | 0.73 | n | 73 | n | - | - | - | - | -
Methacrylonitrile | 126-98-7 | 1.2 | n | 120 | n | 11000 | n | 1400 | n | 3.7 | n | 370 | n | 16000 | n | 2000 | n | -
Methanol | 67-56-1 | 49 | n | 4900 | n | 1000000 | n >S | 1000000 | n >S | 150 | n | 15000 | n | 1000000 | n >S | 1000000 | n >S | -
Methapyrilene | 91-80-5 | 0.00019 | c | 0.019 | c | - | - | - | - | 0.00043 | c | 0.043 | c | - | - | - | - | -
Methomyl | 16752-77-5 | 0.61 | n | 61 | n | - | - | - | - | 1.8 | n | 180 | n | - | - | - | - | -
Methoxychlor | 72-43-5 | 0.04 | m | 4 | m >S | - | - | - | - | 0.04 | m | 4 | m >S | - | - | - | - | -
Methoxyethanol, 2- | 109-86-4 | 0.66 | n | 66 | n >S | 81 | n >S | 11 | n | 2 | n | 200 | n >S | 110 | n >S | 15 | n | -
Methyl acetate (acetic acid, methyl ester) | 79-20-9 | 24 | n | 2400 | n | - | - | - | - | 73 | n | 7300 | n | - | - | - | - | -
Methyl acrylate | 96-33-3 | 0.049 | n | 4.9 | n | 2700 | n | 340 | n | 0.15 | n | 15 | n | 3700 | n | 480 | n | -
Methyl amyl ketone (2-heptanone) | 110-43-0 | 1.2 | n | 120 | n | 1000000 | n >S | 140000 | n >S | 3.7 | n | 370 | n | 1000000 | n >S | 200000 | n >S | -
Methyl chrysene, 1- | 3351-28-8 | 0.13 | c >S | 13 | c >S | 800000 | c >S | 100000 | c >S | 0.28 | c >S | 28 | c >S | 1000000 | c >S | 170000 | c >S | -
Methyl chrysene, 2- | 3351-32-4 | 0.13 | c >S | 13 | c >S | 800000 | c >S | 100000 | c >S | 0.28 | c >S | 28 | c >S | 1000000 | c >S | 170000 | c >S | -
Methyl chrysene, 6- | 1705-85-7 | 0.013 | c >S | 1.3 | c >S | 80000 | c >S | 10000 | c >S | 0.028 | c >S | 2.8 | c >S | 130000 | c >S | 17000 | c >S | -
Methyl cyclohexane | 108-87-2 | 120 | n >S | 12000 | n >S | 1400 | n >S | 180 | n >S | 370 | n >S | 37000 | n >S | 2000 | n >S | 260 | n >S | -
Methyl ethyl ketone (2-butanone) | 78-93-3 | 15 | n | 1500 | n | 1000000 | n >S | 620000 | n >S | 44 | n | 4400 | n | 1000000 | n >S | 870000 | n >S | -
Methyl iodide (iodomethane) | 74-88-4 | 0.034 | n | 3.4 | n | - | - | - | - | 0.1 | n | 10 | n | - | - | - | - | -
Methyl isobutyl ketone (4-methyl-2-pentanone) | 108-10-1 | 2 | n | 200 | n | 670000 | n >S | 87000 | n >S | 5.8 | n | 580 | n | 940000 | n >S | 120000 | n >S | -
Methyl mercury | 22967-92-6 | 0.0024 | n | 0.24 | n | - | - | - | - | 0.0073 | n | 0.73 | n | - | - | - | - | -
Methyl methacrylate | 80-62-6 | 34 | n | 3400 | n | 79000 | n >S | 10000 | n | 100 | n | 10000 | n | 110000 | n >S | 14000 | n | -
Methyl methanesulfonate | 66-27-3 | 0.0092 | c | 0.92 | c | 17000 | c | 2200 | c | 0.021 | c | 2.1 | c | 28000 | c | 3700 | c | -
Methyl parathion | 298-00-0 | 0.0061 | n | 0.61 | n | - | - | - | - | 0.018 | n | 1.8 | n | - | - | - | - | -
Methyl-1-butene, 2- | 563-46-2 | 1.5 | n | 150 | n >S | 7800 | n >S | 1000 | n >S | 4.4 | n | 440 | n >S | 11000 | n >S | 1400 | n >S | -
Methyl-1-propanal, 2- (isobutyraldehyde) | 78-84-2 | 0.98 | n | 98 | n | - | - | - | - | 2.9 | n | 290 | n | - | - | - | - | -
Methyl-2-butene, 2- | 513-35-9 | 1.5 | n | 150 | n | 15000 | n >S | 1900 | n >S | 4.4 | n | 440 | n >S | 21000 | n >S | 2700 | n >S | -
Methyl-2-pentenal, 2- | 623-36-9 | 0.00048 | c | 0.048 | c | - | - | - | - | 0.0011 | c | 0.11 | c | - | - | - | - | -
Methylcholanthrene, 3- | 56-49-5 | 4.1e-05 | c | 0.0041 | c >S | 410 | c >S | 54 | c >S | 9.3e-05 | c | 0.0093 | c >S | 700 | c >S | 90 | c >S | -
Methylene bromide (dibromomethane) | 74-95-3 | 0.12 | c | 12 | c | 240 | n | 31 | n | 0.27 | c | 27 | c | 330 | n | 43 | n | -
Methylene chloride (dichloromethane) | 75-09-2 | 0.005 | m | 0.5 | m | 21000 | c >S | 2800 | c | 0.005 | m | 0.5 | m | 36000 | c >S | 4600 | c | -
Methylene-bis (2-chloroaniline) 4,4'- | 101-14-4 | 0.0091 | c | 0.91 | c | 20000 | c >S | 2600 | c >S | 0.02 | c | 2 | c | 33000 | c >S | 4300 | c >S | -
Methylmecury hydroxide | 1184-57-2 | 0.0024 | n | 0.24 | n | - | - | - | - | 0.0073 | n | 0.73 | n | - | - | - | - | -
Methylnaphthalene, 1- | 90-12-0 | 0.031 | c | 3.1 | c | - | - | - | - | 0.07 | c | 7 | c | - | - | - | - | -
Methylnaphthalene, 2- | 91-57-6 | 0.098 | n | 9.8 | n | - | - | - | - | 0.29 | n | 29 | n >S | - | - | - | - | -
Methylpyrrolidone, N- | 872-50-4 | 0.49 | n | 49 | n | - | - | - | - | 1.5 | n | 150 | n | - | - | - | - | -
Methylstyrene, alpha- | 98-83-9 | 0.2 | n | 20 | n | 660 | n >S | 85 | n >S | 0.61 | n | 61 | n | 920 | n >S | 120 | n >S | -
Methyltetrahydrofuran, 2- | 96-47-9 | 0.12 | c | 12 | c | 1800 | c | 230 | c | 0.27 | c | 27 | c | 3100 | c | 390 | c | -
Methyltetrahydropyran, 2- | 10141-72-7 | 0.12 | c | 12 | c | 2100 | c | 270 | c | 0.27 | c | 27 | c | 3600 | c | 460 | c | -
Metolachlor | 51218-45-2 | 3.7 | n | 370 | n | - | - | - | - | 11 | n | 1100 | n >S | - | - | - | - | -
Metribuzin | 21087-64-9 | 0.61 | n | 61 | n | - | - | - | - | 1.8 | n | 180 | n | - | - | - | - | -
Mirex | 2385-85-5 | 0.0049 | n >S | 0.49 | n >S | - | - | - | - | 0.015 | n >S | 1.5 | n >S | - | - | - | - | -
Molinate | 2212-67-1 | 0.049 | n | 4.9 | n | - | - | - | - | 0.15 | n | 15 | n | - | - | - | - | -
Molybdenum | 7439-98-7 | 0.12 | n >S | 12 | n >S | - | - | - | - | 0.37 | n >S | 37 | n >S | - | - | - | - | -
Monocrotophos | 2157-98-4 | 0.015 | n | 1.5 | n | - | - | - | - | 0.044 | n | 4.4 | n | - | - | - | - | -
Morpholine | 110-91-8 | 12000 | n | 1000000 | n | - | - | - | - | 37000 | n | 1000000 | n | - | - | - | - | -
Morpholine, N-butyl- | 1005-67-0 | 0.056 | n | 5.6 | n | - | - | - | - | 0.17 | n | 17 | n | - | - | - | - | -
MTBE (methyl tert-butyl ether)5,9 | 1634-04-4 | 0.24 | n | 24 | n | 4000 | c | 520 | c | 0.73 | n | 73 | n | 6800 | c | 880 | c | 0.015
Naled | 300-76-5 | 0.049 | n | 4.9 | n >S | - | - | - | - | 0.15 | n | 15 | n >S | - | - | - | - | -
Naphthalene | 91-20-3 | 0.49 | n | 49 | n >S | 320 | n >S | 41 | n >S | 1.5 | n | 150 | n >S | 440 | n >S | 57 | n >S | -
Naphthoquinone, 1,4- | 130-15-4 | 0.17 | n | 17 | n | - | - | - | - | 0.51 | n | 51 | n | - | - | - | - | -
Naphthylamine, 1- | 134-32-7 | 0.49 | n | 49 | n | - | - | - | - | 1.5 | n | 150 | n | - | - | - | - | -
Naphthylamine, 2- | 91-59-8 | 0.00051 | c | 0.051 | c | - | - | - | - | 0.0011 | c | 0.11 | c | - | - | - | - | -
Napropamide | 15299-99-7 | 2.4 | n | 240 | n >S | - | - | - | - | 7.3 | n | 730 | n >S | - | - | - | - | -
Neopentyl glycol | 126-30-7 | 7.3 | n | 730 | n | - | - | - | - | 22 | n | 2200 | n | - | - | - | - | -
Nickel and compounds | 7440-02-0 | 0.49 | n >S | 49 | n >S | - | - | - | - | 1.5 | n >S | 150 | n >S | - | - | - | - | -
Nitrate | 14797-55-8 | 10 | m | 1000 | m | - | - | - | - | 10 | m | 1000 | m | - | - | - | - | -
Nitrite | 14797-65-0 | 1 | m | 100 | m | - | - | - | - | 1 | m | 100 | m | - | - | - | - | -
Nitroaniline, 2- | 88-74-4 | 0.0073 | n | 0.73 | n | 4000 | n >S | 520 | n | 0.022 | n | 2.2 | n | 5600 | n >S | 720 | n | -
Nitroaniline, 3- | 99-09-2 | 0.0073 | n | 0.73 | n | 4700 | n >S | 610 | n >S | 0.022 | n | 2.2 | n | 6600 | n >S | 860 | n >S | -
Nitroaniline, 4- | 100-01-6 | 0.046 | c | 4.6 | c | 140000 | n >S | 19000 | n >S | 0.1 | c | 10 | c | 200000 | n >S | 26000 | n >S | -
Nitrobenzene | 98-95-3 | 0.049 | n | 4.9 | n | 720 | c | 93 | c | 0.15 | n | 15 | n | 1200 | c | 160 | c | -
Nitroglycerin | 55-63-0 | 0.0024 | n | 0.24 | n | - | - | - | - | 0.0073 | n | 0.73 | n | - | - | - | - | -
Nitrophenol, 2- | 88-75-5 | 0.049 | n | 4.9 | n | - | - | - | - | 0.15 | n | 15 | n | - | - | - | - | -
Nitrophenol, 3- | 554-84-7 | 0.049 | n | 4.9 | n | - | - | - | - | 0.15 | n | 15 | n | - | - | - | - | -
Nitrophenol, 4- | 100-02-7 | 0.049 | n | 4.9 | n | - | - | - | - | 0.15 | n | 15 | n | - | - | - | - | -
Nitropropane, 2- | 79-46-9 | 0.0034 | n | 0.34 | n | 1.7 | c | 0.22 | c | 0.01 | n | 1 | n | 2.9 | c | 0.38 | c | -
Nitroquinoline-N-oxide, 4- | 56-57-5 | 9.7e-05 | c | 0.0097 | c | 11000 | c | 11000 | c | 0.00022 | c | 0.022 | c | 19000 | c | 18000 | c | -
Nitrosodiethanolamine | 1116-54-7 | 0.00033 | c | 0.033 | c | - | - | - | - | 0.00073 | c | 0.073 | c | - | - | - | - | -
Nitrosodiethylamine, n- | 55-18-5 | 6.1e-06 | c | 0.00061 | c | 7.4 | c | 0.95 | c | 1.4e-05 | c | 0.0014 | c | 12 | c | 1.6 | c | -
Nitrosodimethylamine, n- | 62-75-9 | 1.8e-05 | c | 0.0018 | c | 20 | c | 2.6 | c | 4e-05 | c | 0.004 | c | 34 | c | 4.4 | c | -
Nitrosodi-n-butylamine, n- | 924-16-3 | 0.00017 | c | 0.017 | c | 4.7 | c | 0.61 | c | 0.00038 | c | 0.038 | c | 7.9 | c | 1 | c | -
Nitrosodi-n-propylamine, n- | 621-64-7 | 0.00013 | c | 0.013 | c | - | - | - | - | 0.00029 | c | 0.029 | c | - | - | - | - | -
Nitrosodiphenylamine | 86-30-6 | 0.19 | c | 19 | c | - | - | - | - | 0.42 | c | 42 | c >S | - | - | - | - | -
Nitroso-methyl-ethyl-amine, n- | 10595-95-6 | 4.1e-05 | c | 0.0041 | c | - | - | - | - | 9.3e-05 | c | 0.0093 | c | - | - | - | - | -
Nitrosomorpholine, N- | 59-89-2 | 0.00014 | c | 0.014 | c | 270 | c | 36 | c | 0.00031 | c | 0.031 | c | 460 | c | 60 | c | -
Nitroso-n-ethylurea, n- | 759-73-9 | 6.5e-06 | c | 0.00065 | c | - | - | - | - | 1.5e-05 | c | 0.0015 | c | - | - | - | - | -
Nitrosopiperidine, N- | 100-75-4 | 9.7e-05 | c | 0.0097 | c | 160 | c | 21 | c | 0.00022 | c | 0.022 | c | 280 | c | 36 | c | -
Nitrosopyrrolidine, n- | 930-55-2 | 0.00043 | c | 0.043 | c | 960 | c | 120 | c | 0.00097 | c | 0.097 | c | 1600 | c | 210 | c | -
Nitrotoluene, m- | 99-08-1 | 0.24 | n | 24 | n | - | - | - | - | 0.73 | n | 73 | n | - | - | - | - | -
Nitrotoluene, o- | 88-72-2 | 0.0041 | c | 0.41 | c | - | - | - | - | 0.0093 | c | 0.93 | c | - | - | - | - | -
Nitrotoluene, p- | 99-99-0 | 0.057 | c | 5.7 | c | - | - | - | - | 0.13 | c | 13 | c | - | - | - | - | -
Nonachlor, cis- | 5103-73-1 | 0.0026 | c | 0.26 | c >S | 770 | c >S | 99 | c >S | 0.0058 | c | 0.58 | c >S | 1300 | c >S | 170 | c >S | -
Nonachlor, trans- | 39765-80-5 | 0.0026 | c | 0.26 | c >S | 770 | c >S | 99 | c >S | 0.0058 | c | 0.58 | c >S | 1300 | c >S | 170 | c >S | -
Nonanal | 124-19-6 | 4.9 | n | 490 | n >S | - | - | - | - | 15 | n | 1500 | n >S | - | - | - | - | -
Nonene, 1-n | 124-11-8 | 2.4 | n >S | 240 | n >S | - | - | - | - | 7.3 | n >S | 730 | n >S | - | - | - | - | -
Nonylphenol, 4-n- | 104-40-5 | 2.4 | n >S | 240 | n >S | - | - | - | - | 7.3 | n >S | 730 | n >S | - | - | - | - | -
Nonylphenol ethoxylate | 9016-45-9 | 2.4 | n >S | 240 | n >S | - | - | - | - | 7.3 | n >S | 730 | n >S | - | - | - | - | -
Octamethylpyrophosphoramide | 152-16-9 | 0.049 | n | 4.9 | n | - | - | - | - | 0.15 | n | 15 | n | - | - | - | - | -
Octanone | 106-68-3 | 1.5 | n | 150 | n | 1000000 | n >S | 620000 | n >S | 4.4 | n | 440 | n | 1000000 | n >S | 870000 | n >S | -
Oxamyl | 23135-22-0 | 0.2 | m | 20 | m | - | - | - | - | 0.2 | m | 20 | m | - | - | - | - | -
Oxychlordane | 27304-13-8 | 0.0026 | c | 0.26 | c >S | 770 | c >S | 99 | c >S | 0.0058 | c | 0.58 | c >S | 1300 | c >S | 170 | c >S | -
Paraquat | 1910-42-5 | 0.11 | n | 11 | n | - | - | - | - | 0.33 | n | 33 | n | - | - | - | - | -
Parathion (ethyl parathion) | 56-38-2 | 0.15 | n | 15 | n >S | - | - | - | - | 0.44 | n | 44 | n >S | - | - | - | - | -
Pebulate | 1114-71-2 | 1.2 | n | 120 | n >S | - | - | - | - | 3.7 | n | 370 | n >S | - | - | - | - | -
Pendimethalin | 40487-42-1 | 0.98 | n >S | 98 | n >S | - | - | - | - | 2.9 | n >S | 290 | n >S | - | - | - | - | -
Pentachlorobenzene | 608-93-5 | 0.02 | n | 2 | n >S | - | - | - | - | 0.058 | n | 5.8 | n >S | - | - | - | - | -
Pentachloroethane | 76-01-7 | 0.01 | c | 1 | c | 300 | c | 38 | c | 0.023 | c | 2.3 | c | 500 | c | 64 | c | -
Pentachloronitrobenzene | 82-68-8 | 0.0035 | c | 0.35 | c >S | - | - | - | - | 0.0079 | c | 0.79 | c >S | - | - | - | - | -
Pentachlorophenol | 87-86-5 | 0.001 | m | 0.1 | m | - | - | - | - | 0.001 | m | 0.1 | m | - | - | - | - | -
Pentadiene, 1,3-cis- | 1574-41-0 | 1.5 | n | 150 | n | 43000 | n >S | 5600 | n >S | 4.4 | n | 440 | n | 60000 | n >S | 7800 | n >S | -
Pentadiene, 1,3-trans- | 2004-70-8 | 1.5 | n | 150 | n | 76000 | n >S | 9800 | n >S | 4.4 | n | 440 | n | 110000 | n >S | 14000 | n >S | -
Pentaerythritol tetranitrate (PETN) | 78-11-5 | 0.049 | n | 4.9 | n | - | - | - | - | 0.15 | n | 15 | n | - | - | - | - | -
Pentane | 109-66-0 | 17 | n | 1700 | n >S | 340 | n >S | 44 | n >S | 51 | n >S | 5100 | n >S | 480 | n >S | 62 | n >S | -
Pentane, 2-methyl- | 107-83-5 | 1.5 | n | 150 | n >S | 1700 | n >S | 230 | n >S | 4.4 | n | 440 | n >S | 2400 | n >S | 320 | n >S | -
Pentane, 3-methyl- | 96-14-0 | 1.5 | n | 150 | n >S | 2200 | n >S | 290 | n >S | 4.4 | n | 440 | n >S | 3100 | n >S | 400 | n >S | -
Pentanediol, 1,5- | 111-29-5 | 120 | n | 12000 | n | 1000000 | n >S | 1000000 | n >S | 370 | n | 37000 | n | 1000000 | n >S | 1000000 | n >S | -
Pentanol, 1- | 71-41-0 | 0.81 | n | 81 | n | - | - | - | - | 2.4 | n | 240 | n | - | - | - | - | -
Pentanol, 4-methyl-2- | 108-11-2 | 0.64 | n | 64 | n | - | - | - | - | 1.9 | n | 190 | n | - | - | - | - | -
Pentanone, 2- | 107-87-9 | 0.98 | n | 98 | n | - | - | - | - | 2.9 | n | 290 | n | - | - | - | - | -
Pentene, 2- | 109-68-2 | 1.5 | n | 150 | n | 14000 | n >S | 1800 | n >S | 4.4 | n | 440 | n >S | 20000 | n >S | 2500 | n >S | -
Pentyne, 1- | 627-19-0 | 1.5 | n | 150 | n | 72000 | n >S | 9300 | n >S | 4.4 | n | 440 | n | 100000 | n >S | 13000 | n >S | -
Perchlorate | 14797-73-0 | 0.017 | n | 1.7 | n | - | - | - | - | 0.051 | n | 5.1 | n | - | - | - | - | -
Perfluorooctanoic sulfonic acid (1-Octanesulfonic acid, heptadecafluoro-1-) | 1763-23-1 | 0.00056 | n | 0.056 | n | 610 | n >S | 80 | n | 0.0017 | n | 0.17 | n | 860 | n >S | 110 | n | -
Perfluoroundecanoic acid (Undecanoic acid, uncosafluoro-) | 2058-94-8 | 0.00029 | n | 0.029 | n | - | - | - | - | 0.00088 | n | 0.088 | n | - | - | - | - | -
Perfluoropentanoic acid (Pentanoic acid, nonafluoro-) | 2706-90-3 | 0.0019 | n | 0.19 | n | - | - | - | - | 0.0056 | n | 0.56 | n | - | - | - | - | -
Perfluorohexanoic acid (Hexanoic acid, undecafluoro-) | 307-24-4 | 0.0019 | n | 0.19 | n | - | - | - | - | 0.0056 | n | 0.56 | n | - | - | - | - | -
Perfluorododecanoic acid (Dodecanoic acid, tricosafluoro-) | 307-55-1 | 0.00029 | n | 0.029 | n | 180 | n >S | 24 | n >S | 0.00088 | n | 0.088 | n >S | 260 | n >S | 33 | n >S | -
Perfluorooctanoic acid (Octanoic acid, pentadecafluoro-) | 335-67-1 | 0.00029 | n | 0.029 | n | 90 | n | 12 | n | 0.00088 | n | 0.088 | n | 130 | n | 16 | n | -
Perfluorodecanoic acid (Decanoic acid, nonadecafluoro-) | 335-76-2 | 0.00037 | n | 0.037 | n | 410 | n >S | 53 | n >S | 0.0011 | n | 0.11 | n | 570 | n >S | 74 | n >S | -
Perfluorodecane sulfonic acid (1-Decanesulfonic acid, heneicosafluoro-) | 335-77-3 | 0.00029 | n | 0.029 | n | - | - | - | - | 0.00088 | n | 0.088 | n >S | - | - | - | - | -
Perfluorohexane sulfonic acid (1-Hexanesulfonic acid, triddecafluoro-) | 355-46-4 | 0.0019 | n | 0.19 | n | 1800 | n >S | 350 | n >S | 0.0056 | n | 0.56 | n | 2500 | n >S | 490 | n >S | -
Perfluorobutyric acid (Butanoic acid, heptafluoro-) | 375-22-4 | 0.071 | n | 7.1 | n | 290000 | n | 240000 | n | 0.21 | n | 21 | n | 400000 | n | 340000 | n | -
Perfluorobutane sulfonic acid (1-Butanesulfonic acid, nonafluoro-) | 375-73-5 | 0.034 | n | 3.4 | n | 170000 | n >S | 140000 | n >S | 0.1 | n | 10 | n | 230000 | n >S | 200000 | n >S | -
Perfluoroheptanoic acid (Heptanoic acid, tridecafluoro-) | 375-85-9 | 0.00056 | n | 0.056 | n | - | - | - | - | 0.0017 | n | 0.17 | n | - | - | - | - | -
Perfluorononanoic acid (Nonanoic acid, heptadecafluoro-) | 375-95-1 | 0.00029 | n | 0.029 | n | 650 | n >S | 84 | n >S | 0.00088 | n | 0.088 | n | 910 | n >S | 120 | n >S | -
Perfluorotetradecanoic acid (Tetradecanoic acid, heptacosafluoro-) | 376-06-7 | 0.00029 | n | 0.029 | n >S | - | - | - | - | 0.00088 | n | 0.088 | n >S | - | - | - | - | -
Perfluorotridecanoic acid (Tridecanoic acid, pentacosafluoro-) | 72629-94-8 | 0.00029 | n | 0.029 | n >S | - | - | - | - | 0.00088 | n | 0.088 | n >S | - | - | - | - | -
Perfluorooctane sulfonamide (1-Octanesulfonamide, hetpadecafluoro-) | 754-91-6 | 0.00029 | n | 0.029 | n | 5.3e-05 | n | 6.8e-06 | n | 0.00088 | n | 0.088 | n >S | 7.4e-05 | n | 9.6e-06 | n | -
Perylene | 198-55-0 | 0.49 | n >S | 49 | n >S | - | - | - | - | 1.5 | n >S | 150 | n >S | - | - | - | - | -
Phenacetin | 62-44-2 | 0.41 | c | 41 | c | 1000000 | c >S | 150000 | c >S | 0.93 | c | 93 | c | 1000000 | c >S | 250000 | c >S | -
Phenanthrene | 85-01-8 | 0.73 | n | 73 | n >S | - | - | - | - | 2.2 | n >S | 220 | n >S | - | - | - | - | -
Phenanthridine | 229-87-8 | 0.073 | n | 7.3 | n | - | - | - | - | 0.22 | n | 22 | n | - | - | - | - | -
Phenol | 108-95-2 | 7.3 | n | 730 | n | 160000 | n >S | 21000 | n | 22 | n | 2200 | n | 220000 | n >S | 29000 | n | -
Phenol, 4-tert-butyl- | 98-54-4 | 0.12 | n | 12 | n | - | - | - | - | 0.37 | n | 37 | n | - | - | - | - | -
Phenothiazine | 92-84-2 | 0.027 | n >S | 2.7 | n >S | - | - | - | - | 0.08 | n >S | 8 | n >S | - | - | - | - | -
Phenyl mercuric acetate | 62-38-4 | 0.002 | n | 0.2 | n | - | - | - | - | 0.0058 | n | 0.58 | n | - | - | - | - | -
Phenylene diamine, m- | 108-45-2 | 0.15 | n | 15 | n | - | - | - | - | 0.44 | n | 44 | n | - | - | - | - | -
Phenylene diamine, p- | 106-50-3 | 4.6 | n | 460 | n | - | - | - | - | 14 | n | 1400 | n | - | - | - | - | -
Phorate | 298-02-2 | 0.0049 | n | 0.49 | n | - | - | - | - | 0.015 | n | 1.5 | n | - | - | - | - | -
Phosalone | 2310-17-0 | 0.049 | n | 4.9 | n | - | - | - | - | 0.15 | n | 15 | n | - | - | - | - | -
Phosdrin (mevinphos) | 7786-34-7 | 0.00061 | n | 0.061 | n | - | - | - | - | 0.0018 | n | 0.18 | n | - | - | - | - | -
Phosmet | 732-11-6 | 0.49 | n | 49 | n | - | - | - | - | 1.5 | n | 150 | n | - | - | - | - | -
Phosphine | 7803-51-2 | 0.0073 | n | 0.73 | n | 0.0029 | n | 0.00037 | n | 0.022 | n | 2.2 | n | 0.004 | n | 0.00052 | n | -
Phosphorotrithioic acid, S,S,S-tributyl ester | 78-48-8 | 0.011 | c >S | 1.1 | c >S | - | - | - | - | 0.024 | c >S | 2.4 | c >S | - | - | - | - | -
Phosphorus, total* | 7723-14-0-TOTAL | - | - | - | - | - | - | - | - | - | - | - | - | - | - | - | - | -
Phosphorus, white | 7723-14-0 | 0.00049 | n | 0.049 | n | - | - | - | - | 0.0015 | n | 0.15 | n | - | - | - | - | -
Phthalic anhydride | 85-44-9 | 49 | n | 4900 | n | 1000000 | n >S | 400000 | n >S | 150 | n | 15000 | n >S | 1000000 | n >S | 560000 | n >S | -
Picloram | 1918-02-1 | 0.5 | m | 50 | m | - | - | - | - | 0.5 | m | 50 | m | - | - | - | - | -
Picoline, 2- (2-methylpyridine) | 109-06-8 | 0.22 | n | 22 | n | - | - | - | - | 0.66 | n | 66 | n | - | - | - | - | -
Polybrominated biphenyls (PBBs) | 67774-32-7 | 0.0001 | c | 0.01 | c | - | - | - | - | 0.00023 | c | 0.023 | c >S | - | - | - | - | -
Polychlorinated biphenyls (PCBs) | 1336-36-3 | 0.0005 | m | 0.05 | m | 2.9 | c >S | 0.38 | c >S | 0.0005 | m | 0.05 | m | 4.9 | c >S | 0.64 | c >S | -
Potassium* | 7440--09-27 | - | - | - | - | - | - | - | - | - | - | - | - | - | - | - | - | -
Primene | 68955-53-3 | 0.15 | n | 15 | n | - | - | - | - | 0.44 | n | 44 | n | - | - | - | - | -
Prometon (pramitol) | 1610-18-0 | 0.37 | n | 37 | n | - | - | - | - | 1.1 | n | 110 | n >S | - | - | - | - | -
Prometryn | 7287-19-6 | 0.98 | n | 98 | n >S | - | - | - | - | 2.9 | n | 290 | n >S | - | - | - | - | -
Pronamide | 23950-58-5 | 1.8 | n | 180 | n >S | - | - | - | - | 5.5 | n | 550 | n >S | - | - | - | - | -
Propanal (propionaldehyde) | 123-38-6 | 0.2 | n | 20 | n | 1600 | n | 210 | n | 0.58 | n | 58 | n | 2300 | n | 300 | n | -
Propane, 1-bromo- | 106-94-5 | 0.88 | n | 88 | n | - | - | - | - | 2.6 | n | 260 | n | - | - | - | - | -
Propanil | 709-98-8 | 0.12 | n | 12 | n | - | - | - | - | 0.37 | n | 37 | n | - | - | - | - | -
Propanoic acid (propionic acid) | 79-09-4 | 12 | n | 1200 | n | - | - | - | - | 37 | n | 3700 | n | - | - | - | - | -
Propanol, 1- | 71-23-8 | 4.9 | n | 490 | n | - | - | - | - | 15 | n | 1500 | n | - | - | - | - | -
Propargite | 2312-35-8 | 0.49 | n | 49 | n >S | - | - | - | - | 1.5 | n >S | 150 | n >S | - | - | - | - | -
Propargyl alcohol | 107-19-7 | 0.049 | n | 4.9 | n | - | - | - | - | 0.15 | n | 15 | n | - | - | - | - | -
Propazine | 139-40-2 | 0.021 | c | 2.1 | c | - | - | - | - | 0.046 | c | 4.6 | c | - | - | - | - | -
Propham | 122-42-9 | 0.49 | n | 49 | n | - | - | - | - | 1.5 | n | 150 | n | - | - | - | - | -
Propionitrile (propane nitrile) | 107-12-0 | 0.0098 | n | 0.98 | n | - | - | - | - | 0.029 | n | 2.9 | n | - | - | - | - | -
Propyl acetate, n- | 109-60-4 | 2.2 | n | 220 | n | - | - | - | - | 6.6 | n | 660 | n | - | - | - | - | -
Propylbenzene, n- | 103-65-1 | 0.98 | n | 98 | n >S | 6000 | n >S | 780 | n >S | 2.9 | n | 290 | n >S | 8500 | n >S | 1100 | n >S | -
Propylene glycol | 57-55-6 | 490 | n | 49000 | n | 50000 | n | 6400 | n | 1500 | n | 150000 | n >S | 70000 | n | 9000 | n | -
Propylene glycol monomethyl ether | 107-98-2 | 17 | n | 1700 | n | 1000000 | n >S | 1000000 | n >S | 51 | n | 5100 | n | 1000000 | n >S | 1000000 | n >S | -
Propylene oxide | 75-56-9 | 0.0038 | c | 0.38 | c | 1600 | c | 200 | c | 0.0085 | c | 0.85 | c | 2700 | c | 340 | c | -
Propylene tetramer | 6842-15-5 | 2.4 | n >S | 240 | n >S | 44 | n >S | 5.7 | n >S | 7.3 | n >S | 730 | n >S | 62 | n >S | 8 | n >S | -
Prothiofos (Tokuthion) | 34643-46-4 | 0.0024 | n | 0.24 | n >S | - | - | - | - | 0.0073 | n >S | 0.73 | n >S | - | - | - | - | -
Pyrene | 129-00-0 | 0.73 | n >S | 73 | n >S | - | - | - | - | 2.2 | n >S | 220 | n >S | - | - | - | - | -
Pyridine | 110-86-1 | 0.024 | n | 2.4 | n | - | - | - | - | 0.073 | n | 7.3 | n | - | - | - | - | -
Quinoline | 91-22-5 | 0.0003 | c | 0.03 | c | - | - | - | - | 0.00068 | c | 0.068 | c | - | - | - | - | -
Ronnel | 299-84-3 | 1.2 | n | 120 | n >S | - | - | - | - | 3.7 | n >S | 370 | n >S | - | - | - | - | -
Safrole | 94-59-7 | 0.0041 | c | 0.41 | c | 190 | c >S | 24 | c | 0.0093 | c | 0.93 | c | 320 | c >S | 41 | c | -
Selenium | 7782-49-2 | 0.05 | m >S | 5 | m >S | - | - | - | - | 0.05 | m >S | 5 | m >S | - | - | - | - | -
Selenourea | 630-10-4 | 0.12 | n | 12 | n | - | - | - | - | 0.37 | n | 37 | n | - | - | - | - | -
Silver | 7440-22-4 | 0.12 | n >S | 12 | n >S | - | - | - | - | 0.37 | n >S | 37 | n >S | - | - | - | - | 0.1
Simazine | 122-34-9 | 0.004 | m | 0.4 | m | - | - | - | - | 0.004 | m | 0.4 | m | - | - | - | - | -
Sodium* | 7440-23-5 | - | - | - | - | - | - | - | - | - | - | - | - | - | - | - | - | -
Sodium hypochlorite | 7681-52-9 | 5.1 | n | 510 | n | - | - | - | - | 15 | n | 1500 | n | - | - | - | - | -
Sodium polyacrylate | 9003-04-7 | 12 | n | 1200 | n | 15000 | n | 2000 | n | 37 | n | 3700 | n | 21000 | n | 2700 | n | -
Strontium | 7440-24-6 | 15 | n | 1500 | n | - | - | - | - | 44 | n | 4400 | n | - | - | - | - | -
Strychnine | 57-24-9 | 0.0073 | n | 0.73 | n | - | - | - | - | 0.022 | n | 2.2 | n | - | - | - | - | -
Styrene | 100-42-5 | 0.1 | m | 10 | m | 15000 | n >S | 2000 | n >S | 0.1 | m | 10 | m | 21000 | n >S | 2700 | n >S | -
Sulfate* | 14808-79-8 | - | - | - | - | - | - | - | - | - | - | - | - | - | - | - | - | -
Sulfide* | 18496-25-8 | - | - | - | - | - | - | - | - | - | - | - | - | - | - | - | - | -
Sulfolane | 126-33-0 | 0.32 | n | 32 | n | 130000 | n >S | 17000 | n >S | 0.95 | n | 95 | n | 180000 | n >S | 23000 | n >S | -
Sulfur* | 7704-34-9 | - | - | - | - | - | - | - | - | - | - | - | - | - | - | - | - | -
Sulprofos (Bolstar) | 35400-43-2 | 0.073 | n >S | 7.3 | n >S | - | - | - | - | 0.22 | n >S | 22 | n >S | - | - | - | - | -
Tebuconazole | 107534-96-3 | 0.73 | n | 73 | n >S | - | - | - | - | 2.2 | n | 220 | n >S | - | - | - | - | -
Tebuthiuron | 34014-18-1 | 1.7 | n | 170 | n | - | - | - | - | 5.1 | n | 510 | n | - | - | - | - | -
Terbufos | 13071-79-9 | 0.00061 | n | 0.061 | n | - | - | - | - | 0.0018 | n | 0.18 | n | - | - | - | - | -
Tert-amyl ethyl ether (TAEE) | 919-94-8 | 0.98 | n | 98 | n | - | - | - | - | 2.9 | n | 290 | n | - | - | - | - | -
Tert-amyl-methyl ether (TAME) | 994-05-8 | 0.98 | n | 98 | n | - | - | - | - | 2.9 | n | 290 | n | - | - | - | - | -
Tert-butyl alcohol (2-methyl-2-propanol) | 75-65-0 | 2.2 | n | 220 | n | - | - | - | - | 6.6 | n | 660 | n | - | - | - | - | -
Tetrachlorobenzene, 1,2,3,4- | 634-66-2 | 0.0073 | n | 0.73 | n | - | - | - | - | 0.022 | n | 2.2 | n | - | - | - | - | -
Tetrachlorobenzene, 1,2,3,5- | 634-90-2 | 0.0073 | n | 0.73 | n | - | - | - | - | 0.022 | n | 2.2 | n | - | - | - | - | -
Tetrachlorobenzene, 1,2,4,5- | 95-94-3 | 0.0073 | n | 0.73 | n >S | - | - | - | - | 0.022 | n | 2.2 | n >S | - | - | - | - | -
Tetrachloroethane, 1,1,1,2- | 630-20-6 | 0.035 | c | 3.5 | c | 110 | c | 14 | c | 0.079 | c | 7.9 | c | 190 | c | 24 | c | -
Tetrachloroethane, 1,1,2,2- | 79-34-5 | 0.0046 | c | 0.46 | c | - | - | - | - | 0.01 | c | 1 | c | - | - | - | - | -
Tetrachloroethylene | 127-18-4 | 0.005 | m | 0.5 | m | 500 | c >S | 64 | c | 0.005 | m | 0.5 | m | 840 | c >S | 110 | c | -
Tetrachlorophenol, 2,3,4,5- | 4901-51-3 | 0.73 | n | 73 | n | - | - | - | - | 2.2 | n | 220 | n | - | - | - | - | -
Tetrachlorophenol, 2,3,4,6- | 58-90-2 | 0.73 | n | 73 | n | - | - | - | - | 2.2 | n | 220 | n >S | - | - | - | - | -
Tetrachlorophenol, 2,3,5,6- | 935-95-5 | 0.73 | n | 73 | n >S | - | - | - | - | 2.2 | n >S | 220 | n >S | - | - | - | - | -
Tetrachlorvinphos (Stirophos) | 22248-79-9 | 1 | n | 100 | n >S | - | - | - | - | 3.1 | n | 310 | n >S | - | - | - | - | -
Tetradifon | 116-29-0 | 0.49 | n | 49 | n >S | - | - | - | - | 1.5 | n >S | 150 | n >S | - | - | - | - | -
Tetraethyl dithiopyrophosphate (sulfotep) | 3689-24-5 | 0.012 | n | 1.2 | n | - | - | - | - | 0.037 | n | 3.7 | n | - | - | - | - | -
Tetraethyl lead | 78-00-2 | 2.4e-06 | n | 0.00024 | n | - | - | - | - | 7.3e-06 | n | 0.00073 | n | - | - | - | - | -
Tetraethyl pyrophosphate (TEPP) | 107-49-3 | 0.00027 | n | 0.027 | n | - | - | - | - | 0.0008 | n | 0.08 | n | - | - | - | - | -
Tetraethylene glycol | 112-60-7 | 8.1 | n | 810 | n | - | - | - | - | 24 | n | 2400 | n | - | - | - | - | -
Tetrahydrofuran | 109-99-9 | 0.12 | c | 12 | c | 2200 | c | 290 | c | 0.27 | c | 27 | c | 3700 | c | 480 | c | -
Tetrahydropyran | 142-68-7 | 0.12 | c | 12 | c | 2600 | c | 340 | c | 0.27 | c | 27 | c | 4400 | c | 570 | c | -
Tetraoxadodecane, 2,5,8,11- | 112-49-2 | 0.61 | n | 61 | n | - | - | - | - | 1.8 | n | 180 | n | - | - | - | - | -
Thallium and compounds (as thallium chloride) | 7791-12-0 | 0.002 | m | 0.2 | m | - | - | - | - | 0.002 | m | 0.2 | m | - | - | - | - | -
Thiofanox | 39196-18-4 | 0.0073 | n | 0.73 | n | - | - | - | - | 0.022 | n | 2.2 | n | - | - | - | - | -
Thionazin | 297-97-2 | 0.0017 | n | 0.17 | n | - | - | - | - | 0.0051 | n | 0.51 | n | - | - | - | - | -
Thiophanate-methyl | 23564-05-8 | 2 | n | 200 | n >S | - | - | - | - | 5.8 | n >S | 580 | n >S | - | - | - | - | -
Thiram | 137-26-8 | 0.12 | n | 12 | n | - | - | - | - | 0.37 | n | 37 | n >S | - | - | - | - | -
Tin | 7440-31-5 | 15 | n >S | 1500 | n >S | - | - | - | - | 44 | n >S | 4400 | n >S | - | - | - | - | -
Titanium | 7440-32-6 | 120 | n >S | 12000 | n >S | - | - | - | - | 370 | n >S | 37000 | n >S | - | - | - | - | -
Toluene | 108-88-3 | 1 | m | 100 | m | 64000 | n >S | 8200 | n >S | 1 | m | 100 | m | 89000 | n >S | 12000 | n >S | -
Toluene diisocyanate, 2,4/2,6- | 26471-62-5 | - | - | - | - | 1800 | n | 240 | n | - | - | - | - | 2600 | n | 330 | n | -
Toluenediamine, 2,4- | 95-80-7 | 0.00029 | c | 0.029 | c | - | - | - | - | 0.00064 | c | 0.064 | c | - | - | - | - | -
Toluenediamine, 2,6- | 823-40-5 | 0.73 | n | 73 | n | - | - | - | - | 2.2 | n | 220 | n | - | - | - | - | -
Toluidine, o- | 95-53-4 | 0.057 | c | 5.7 | c | 2600 | c | 340 | c | 0.13 | c | 13 | c | 4400 | c | 570 | c | -
Toluidine, p- | 106-49-0 | 0.03 | c | 3 | c | - | - | - | - | 0.068 | c | 6.8 | c | - | - | - | - | -
Toxaphene | 8001-35-2 | 0.003 | m | 0.3 | m | 1800 | c >S | 230 | c >S | 0.003 | m | 0.3 | m | 3000 | c >S | 390 | c >S | -
TPH, TX1005, C6-C12 | TPH-1005-1 | 0.98 | n | 98 | n >S | 1800 | n >S | 230 | n >S | 2.9 | n | 290 | n >S | 2500 | n >S | 320 | n >S | -
TPH, TX1005, >C12-C28 | TPH-1005-2 | 0.98 | n | 98 | n >S | 7500 | n >S | 970 | n >S | 2.9 | n | 290 | n >S | 10000 | n >S | 1400 | n >S | -
TPH, TX1005, >C12-C35 | TPH-1005-3 | 0.98 | n | 98 | n >S | 7500 | n >S | 970 | n >S | 2.9 | n | 290 | n >S | 10000 | n >S | 1400 | n >S | -
TPH, TX1005, >C28-C35 | TPH-1005-4 | 0.98 | n | 98 | n >S | 7500 | n >S | 970 | n >S | 2.9 | n | 290 | n >S | 10000 | n >S | 1400 | n >S | -
TP Silvex, 2,4,5- | 93-72-1 | 0.05 | m | 5 | m | - | - | - | - | 0.05 | m | 5 | m | - | - | - | - | -
Triademenol | 55219-65-3 | 0.73 | n | 73 | n | - | - | - | - | 2.2 | n | 220 | n >S | - | - | - | - | -
Triallate | 2303-17-5 | 0.32 | n | 32 | n >S | - | - | - | - | 0.95 | n | 95 | n >S | - | - | - | - | -
Triaminotrinitrobenzene (TATB) | 3058-38-6 | 0.03 | c | 3 | c | - | - | - | - | 0.068 | c | 6.8 | c | - | - | - | - | -
Tributyltin oxide | 56-35-9 | 0.0073 | n | 0.73 | n | - | - | - | - | 0.022 | n | 2.2 | n | - | - | - | - | -
Trichloro-1,2,2-trifluoroethane, 1,1,2- | 76-13-1 | 730 | n >S | 73000 | n >S | 9200 | n >S | 1200 | n >S | 2200 | n >S | 220000 | n >S | 13000 | n >S | 1700 | n >S | -
Trichlorobenzene, 1,2,3- | 87-61-6 | 0.073 | n | 7.3 | n | 130 | n >S | 17 | n >S | 0.22 | n | 22 | n >S | 190 | n >S | 24 | n >S | -
Trichlorobenzene, 1,2,4- | 120-82-1 | 0.07 | m | 7 | m | 160 | n >S | 20 | n | 0.07 | m | 7 | m | 220 | n >S | 28 | n | -
Trichlorobenzene, 1,3,5- | 108-70-3 | 0.073 | n | 7.3 | n | 100 | n >S | 13 | n | 0.22 | n | 22 | n >S | 140 | n >S | 18 | n >S | -
Trichloroethane, 1,1,1- | 71-55-6 | 0.2 | m | 20 | m | 41000 | n >S | 5200 | n >S | 0.2 | m | 20 | m | 57000 | n >S | 7300 | n >S | -
Trichloroethane, 1,1,2- | 79-00-5 | 0.005 | m | 0.5 | m | 80 | c | 10 | c | 0.005 | m | 0.5 | m | 130 | c | 17 | c | -
Trichloroethylene | 79-01-6 | 0.005 | m | 0.5 | m | 24 | n | 3.1 | n | 0.005 | m | 0.5 | m | 33 | n | 4.3 | n | -
Trichlorofluoromethane | 75-69-4 | 7.3 | n | 730 | n | - | - | - | - | 22 | n | 2200 | n >S | - | - | - | - | -
Trichloronate | 327-98-0 | 0.073 | n | 7.3 | n >S | - | - | - | - | 0.22 | n | 22 | n >S | - | - | - | - | -
Trichlorophenol, 2,3,4- | 15950-66-0 | 2.4 | n | 240 | n | - | - | - | - | 7.3 | n | 730 | n | - | - | - | - | -
Trichlorophenol, 2,3,5- | 933-78-8 | 2.4 | n | 240 | n | - | - | - | - | 7.3 | n | 730 | n | - | - | - | - | -
Trichlorophenol, 2,3,6- | 933-75-5 | 2.4 | n | 240 | n >S | - | - | - | - | 7.3 | n | 730 | n >S | - | - | - | - | -
Trichlorophenol, 2,4,5- | 95-95-4 | 2.4 | n | 240 | n | - | - | - | - | 7.3 | n | 730 | n | - | - | - | - | -
Trichlorophenol, 2,4,6- | 88-06-2 | 0.024 | n | 2.4 | n | 49000 | c >S | 6400 | c >S | 0.073 | n | 7.3 | n | 83000 | c >S | 11000 | c >S | -
Trichlorophenol, 3,4,5- | 609-19-8 | 2.4 | n | 240 | n | - | - | - | - | 7.3 | n | 730 | n | - | - | - | - | -
Trichlorophenoxyacetic acid, 2,4,5- | 93-76-5 | 0.24 | n | 24 | n | - | - | - | - | 0.73 | n | 73 | n | - | - | - | - | -
Trichloropropane, 1,1,2- | 598-77-6 | 0.12 | n | 12 | n | 2.7 | n | 0.35 | n | 0.37 | n | 37 | n | 3.8 | n | 0.49 | n | -
Trichloropropane, 1,2,3- | 96-18-4 | 3e-05 | c | 0.003 | c | 32 | n | 4.2 | n | 6.8e-05 | c | 0.0068 | c | 45 | n | 5.8 | n | -
Triethanolamine | 102-71-6 | 4.9 | n | 490 | n | - | - | - | - | 15 | n | 1500 | n | - | - | - | - | -
Triethylamine | 121-44-8 | - | - | - | - | 630 | n | 81 | n | - | - | - | - | 880 | n | 110 | n | -
Triethylene glycol | 112-27-6 | 49 | n | 4900 | n | - | - | - | - | 150 | n | 15000 | n | - | - | - | - | -
Triethylphosphorothioate, O, O, O- | 126-68-1 | 0.0002 | n | 0.02 | n | - | - | - | - | 0.00061 | n | 0.061 | n | - | - | - | - | -
Trifluralin | 1582-09-8 | 0.12 | c | 12 | c >S | - | - | - | - | 0.27 | c | 27 | c >S | - | - | - | - | -
Trimethylamine | 75-50-3 | - | - | - | - | 1700 | n | 220 | n | - | - | - | - | 2300 | n | 300 | n | -
Trimethylbenzene, 1,2,3- | 526-73-8 | 1.2 | n | 120 | n >S | 190 | n >S | 24 | n | 3.7 | n | 370 | n >S | 260 | n >S | 34 | n | -
Trimethylbenzene, 1,2,4- | 95-63-6 | 1.2 | n | 120 | n >S | 190 | n >S | 25 | n | 3.7 | n | 370 | n >S | 270 | n >S | 34 | n | -
Trimethylbenzene, 1,3,5- | 108-67-8 | 1.2 | n | 120 | n >S | 130 | n >S | 16 | n | 3.7 | n | 370 | n >S | 180 | n >S | 23 | n | -
Trinitrobenzene, 1,3,5- | 99-35-4 | 0.73 | n | 73 | n | - | - | - | - | 2.2 | n | 220 | n | - | - | - | - | -
Trinitrophenylmethylnitramine (tetryl; nitramine) | 479-45-8 | 0.049 | n | 4.9 | n | - | - | - | - | 0.15 | n | 15 | n | - | - | - | - | -
Trinitrotoluene, 2,4,6- | 118-96-7 | 0.012 | n | 1.2 | n | - | - | - | - | 0.037 | n | 3.7 | n | - | - | - | - | -
Tungsten (as sodium tungstate dihydride) | 7440-33-7 | 0.024 | n | 2.4 | n | - | - | - | - | 0.073 | n | 7.3 | n | - | - | - | - | -
Uranium (soluble salts) | 7440-61-1 | 0.03 | m >S | 3 | m >S | - | - | - | - | 0.03 | m >S | 3 | m >S | - | - | - | - | -
Valeric acid (pentanoic acid) | 109-52-4 | 12 | n >S | 1200 | n >S | 20000 | n >S | 2600 | n >S | 37 | n >S | 3700 | n >S | 28000 | n >S | 3600 | n >S | -
Vanadium | 7440-62-2 | 0.044 | n >S | 4.4 | n >S | - | - | - | - | 0.13 | n >S | 13 | n >S | - | - | - | - | -
Vernam | 1929-77-7 | 0.024 | n | 2.4 | n | - | - | - | - | 0.073 | n | 7.3 | n | - | - | - | - | -
Vinyl acetate | 108-05-4 | 24 | n | 2400 | n | 14000 | n | 1800 | n | 73 | n | 7300 | n | 20000 | n | 2600 | n | -
Vinyl chloride | 75-01-4 | 0.002 | m | 0.2 | m | 3.8 | c | 0.49 | c | 0.002 | m | 0.2 | m | 6.4 | c | 0.83 | c | -
Vinylcyclohexane | 695-12-5 | 12 | n >S | 1200 | n >S | - | - | - | - | 37 | n >S | 3700 | n >S | - | - | - | - | -
Warfarin | 81-81-2 | 0.0073 | n | 0.73 | n | - | - | - | - | 0.022 | n | 2.2 | n | - | - | - | - | -
Xylene, m- | 108-38-3 | 10 | m | 1000 | m >S | 11000 | n >S | 1400 | n >S | 10 | m | 1000 | m >S | 15000 | n >S | 1900 | n >S | -
Xylene, o- | 95-47-6 | 10 | m | 1000 | m >S | 760000 | n >S | 98000 | n >S | 10 | m | 1000 | m >S | 1000000 | n >S | 140000 | n >S | -
Xylene, p- | 106-42-3 | 10 | m | 1000 | m >S | 9400 | n >S | 1200 | n >S | 10 | m | 1000 | m >S | 13000 | n >S | 1700 | n >S | -
Xylenes | 1330-20-7 | 10 | m | 1000 | m >S | 10000 | n >S | 1300 | n >S | 10 | m | 1000 | m >S | 14000 | n >S | 1900 | n >S | -
Zinc | 7440-66-6 | 7.3 | n >S | 730 | n >S | - | - | - | - | 22 | n >S | 2200 | n >S | - | - | - | - | 5
6 C aliphatics (TPH) (>53% n-hexane content) | NA | 1.5 | n | 150 | n >S | 110 | n >S | 14 | n | 4.4 | n | 440 | n >S | 150 | n >S | 19 | n | -
6 C aliphatics (TPH) (<53% n-hexane content) | NA | 1.5 | n | 150 | n >S | 2900 | n >S | 380 | n >S | 4.4 | n | 440 | n >S | 4100 | n >S | 530 | n >S | -
>6-8 C aliphatics (TPH) (>53% n-hexane content) | NA | 1.5 | n | 150 | n >S | 71 | n >S | 9.1 | n >S | 4.4 | n | 440 | n >S | 99 | n >S | 13 | n >S | -
>6-8 C aliphatics (TPH) (<53% n-hexane content) | NA | 1.5 | n | 150 | n >S | 1900 | n >S | 250 | n >S | 4.4 | n | 440 | n >S | 2700 | n >S | 350 | n >S | -
>8-10 C aliphatics (TPH) | NA | 2.4 | n >S | 240 | n >S | 33 | n >S | 4.3 | n >S | 7.3 | n >S | 730 | n >S | 46 | n >S | 6 | n >S | -
>10-12 C aliphatics (TPH) | NA | 2.4 | n >S | 240 | n >S | 22 | n >S | 2.8 | n >S | 7.3 | n >S | 730 | n >S | 31 | n >S | 4 | n >S | -
>12-16 C aliphatics (TPH) | NA | 2.4 | n >S | 240 | n >S | 5.1 | n >S | 0.66 | n >S | 7.3 | n >S | 730 | n >S | 7.1 | n >S | 0.92 | n >S | -
>16-21 C aliphatics (TPH) | NA | 49 | n >S | 4900 | n >S | - | - | - | - | 150 | n >S | 15000 | n >S | - | - | - | - | -
>16-21 C aliphatics (TPH) (for transformer mineral oil releases only) | NA | 39 | n >S | 3900 | n >S | - | - | - | - | 120 | n >S | 12000 | n >S | - | - | - | - | -
>21-35 C aliphatics (TPH) | NA | 49 | n >S | 4900 | n >S | - | - | - | - | 150 | n >S | 15000 | n >S | - | - | - | - | -
>21-35 C aliphatics (TPH) (for transformer mineral oil releases only) | NA | 39 | n >S | 3900 | n >S | - | - | - | - | 120 | n >S | 12000 | n >S | - | - | - | - | -
>7-8 C aromatics (TPH) | NA | 2.4 | n | 240 | n | 29000 | n >S | 3800 | n >S | 7.3 | n | 730 | n >S | 41000 | n >S | 5300 | n >S | -
>8-10 C aromatics (TPH) | NA | 0.98 | n | 98 | n >S | 1800 | n >S | 230 | n >S | 2.9 | n | 290 | n >S | 2500 | n >S | 320 | n >S | -
>10-12 C aromatics (TPH) | NA | 0.98 | n | 98 | n >S | 4300 | n >S | 550 | n >S | 2.9 | n | 290 | n >S | 6000 | n >S | 770 | n >S | -
>12-16 C aromatics (TPH) | NA | 0.98 | n | 98 | n >S | 7500 | n >S | 970 | n >S | 2.9 | n | 290 | n >S | 10000 | n >S | 1400 | n >S | -
>16-21 C aromatics (TPH) | NA | 0.73 | n >S | 73 | n >S | - | - | - | - | 2.2 | n >S | 220 | n >S | - | - | - | - | -
>21-35 C aromatics (TPH) | NA | 0.73 | n >S | 73 | n >S | - | - | - | - | 2.2 | n >S | 220 | n >S | - | - | - | - | -
Footnotes
1 In accordance with §350.72(b), when establishing Tier 1 PCLs for individual COCs for each of the individual and combined human health exposure pathways, the person must evaluate whether the PCLs need to be adjusted to lower concentrations to meet the cumulative carcinogenic risk level and hazard index criteria specified in §350.72(c). For COCs which exhibit both carcinogenic and noncarcinogenic characteristics, they shall be evaluated as both a carcinogen and noncarcinogen when determining whether the PCL established for an individual COC for each of the individual and combined human health exposure pathways needs to be adjusted to a lower concentration to meet the cumulative risk and hazard criteria. The person shall then use the lower of the carcinogenic or noncarcinogenic PCL as the Tier 1 human health PCL. In other words, the Tier 1 PCLs provided in this table for an individual COC should not be used as the final Tier 1 human health PCL for any of the individual or combined exposure pathways in cases where there are more than 10 carcinogenic and/or more than 10 noncarcinogenic COCs within a source medium unless it can be demonstrated that further downward adjustment is not necessary to meet the cumulative risk and hazard criteria.
2 based on primary MCLs when available
3 100 x GWGWIng
4 c = carcinogenic; n = noncarcinogenic; m = primary MCL-based; e = EPA Action Level-based; > S = solubility limit exceeded during calculation
5 The Secondary MCL values for ammonia and MTBE are based on taste and odor.
6 Contact your TCEQ Project Manager if asbestos may be a chemical of concern.
7 The total MCL for trihalomethanes (bromodichloromethane, bromoform, chloroform, and dibromochloromethane) is 0.08 mg/L.
8 Dibenz-a,h-anthracene does not have an MCL. However, the relative potency factor for dibenz-a,h-anthracene is equal to the potency factor for benzo-a-pyrene and is treated like benzo-a-pyrene for groundwater pathways.
9 Persons must use the value provided in the "Secondary MCL" column of this table as the GWGWIng PCL for MTBE if the conditions described in §350.74(f)(3) exist.
*These compounds are not necessarily of concern from a human health standpoint, therefore calculation of human health-based values is not required. However, aesthetics and ecological criteria would still apply. See table entitled "Compounds for which Calculation of a Human Health PCL is Not Required" available on the TCEQ website at http://www.tceq.state.tx.us/remediation/trrp/trrp.html.
NA = not applicable
All values capped at 1E+06
This table shows the protective groundwater concentrations for residential and commercial industrial land with 0.5 acre and 30 acre source areas
end of table

## Resid Soil TPH PCLs (hidden)
Table 1
Tier 1 Residential Soil PCLs1
Last Revised: December 16, 2015
no data |  | 0.5 acre source area | [10 empty] | 30 acre source area
Chemical of Concern | CAS | TotSoilComb2 (mg/kg) | note3 | GWSoilIng (mg/kg) | note3 | GWSoilClass 3 (mg/kg) | note3 | AirSoilInh-V4 (mg/kg) | note3 | AirGW-SoilInh-V (mg/kg) | note3 | GWSoil for Secondary MCL (mg/kg) | TotSoilComb2 (mg/kg) | note3 | GWSoilIng (mg/kg) | note3 | GWSoilClass 3 (mg/kg) | note3 | AirSoilInh-V4 (mg/kg) | note3 | AirGW-SoilInh-V (mg/kg) | note3 | GWSoil for Secondary MCL (mg/kg)
nC6 aliphatics (TPH) (>53% n-hexane) | NA | 3300 | n | 170 | n | 17000 | n >S | 10000 | n | 12000 | n >S | - | 2500 | n | 86 | n | 8600 | n >S | 5300 | n | 810 | n | -
nC6 aliphatics (TPH) (<53% n-hexane) | NA | 4800 | n | 170 | n | 17000 | n >S | 280000 | n | 340000 | n >S | - | 4800 | n | 86 | n | 8600 | n >S | 150000 | n | 22000 | n >S | -
>nC6-8 aliphatics (TPH) (>53% n-hexane ) | NA | 3300 | n | 420 | n | 42000 | n >S | 10000 | n | 20000 | n >S | - | 2500 | n | 210 | n | 21000 | n >S | 5300 | n | 1300 | n >S | -
>nC6-8 aliphatics (TPH) (<53% n-hexane) | NA | 4800 | n | 420 | n | 42000 | n >S | 280000 | n | 560000 | n >S | - | 4800 | n | 210 | n | 21000 | n >S | 150000 | n | 36000 | n >S | -
>nC8-10 aliphatic | NA | 4000 | n | 3600 | n >S | 360000 | n >S | 7700 | n | 48000 | n >S | - | 2700 | n | 1800 | n >S | 180000 | n >S | 3900 | n | 3100 | n >S | -
>nC10-12 aliphatic | NA | 3600 | n | 25000 | n >S | 1000000 | n >S | 7700 | n | 230000 | n >S | - | 2500 | n | 13000 | n >S | 1000000 | n >S | 3900 | n | 15000 | n >S | -
>nC12-16 aliphatic | NA | 4300 | n | 490000 | n >S | 1000000 | n >S | 12000 | n | 1000000 | n >S | - | 3200 | n | 250000 | n >S | 1000000 | n >S | 6200 | n | 66000 | n >S | -
>nC16-21 aliphatic | NA | 130000 | n | 1000000 | n >S | 1000000 | n >S | - | - | - | - | - | 130000 | n | 1000000 | n >S | 1000000 | n >S | - | - | - | - | -
>nC21-35 aliphatic | NA | 130000 | n | 1000000 | n >S | 1000000 | n >S | - | - | - | - | - | 130000 | n | 1000000 | n >S | 1000000 | n >S | - | - | - | - | -
transformer mineral oil (aliphatic) | NA | 110000 | n | 1000000 | n >S | 1000000 | n >S | - | - | - | - | - | 110000 | n | 1000000 | n >S | 1000000 | n >S | - | - | - | - | -
>nC7-8 aromatic | NA | 6400 | n | 20 | n | 2000 | n | 29000 | n | 240000 | n >S | - | 5300 | n | 10 | n | 1000 | n | 15000 | n | 16000 | n >S | -
>nC8-10 aromatic | NA | 1600 | n | 65 | n | 6500 | n >S | 3100 | n | 120000 | n >S | - | 1100 | n | 33 | n | 3300 | n >S | 1600 | n | 7600 | n >S | -
>nC10-12 aromatic | NA | 1900 | n | 100 | n | 10000 | n >S | 6600 | n | 440000 | n >S | - | 1500 | n | 50 | n | 5000 | n >S | 3400 | n | 28000 | n >S | -
>nC12-16 aromatic | NA | 2300 | n | 200 | n | 20000 | n >S | 15000 | n | 1000000 | n >S | - | 2000 | n | 99 | n | 9900 | n >S | 7800 | n | 98000 | n >S | -
>nC16-21 aromatic | NA | 2000 | n | 470 | n >S | 47000 | n >S | - | - | - | - | - | 2000 | n | 230 | n >S | 23000 | n >S | - | - | - | - | -
>nC21-35 aromatic | NA | 2000 | n | 3700 | n >S | 370000 | n >S | - | - | - | - | - | 2000 | n | 1800 | n >S | 180000 | n >S | - | - | - | - | -
Transformer mineral oil (aromatic) | NA | 26000 | [19 empty] | Transformer mineral oil (aromatic) | Transformer mineral oil (aromatic)
Footnotes
1 In accordance with §350.72(b), when establishing Tier 1 PCLs for individual COCs for each of the individual and combined human health exposure pathways, the person must evaluate whether the PCLs need to be adjusted to lower concentrations to meet the cumulative carcinogenic risk level and hazard index criteria specified in §350.72(c). For COCs which exhibit both carcinogenic and noncarcinogenic characteristics, they shall be evaluated as both a carcinogen and noncarcinogen when determining whether the PCL established for an individual COC for each of the individual and combined human health exposure pathways needs to be adjusted to a lower concentration to meet the cumulative risk and hazard criteria. The person shall then use the lower of the carcinogenic or noncarcinogenic PCL as the Tier 1 human health PCL. In other words, the Tier 1 PCLs provided in this table for an individual COC should not be used as the final Tier 1 human health PCL for any of the individual or combined exposure pathways in cases where there are more than 10 carcinogenic and/or more than 10 noncarcinogenic COCs within a source medium unless it can be demonstrated that further downward adjustment is not necessary to meet the cumulative risk and hazard criteria.
2 Combined includes inhalation; ingestion; dermal; and vegetable consumption pathways
3 c = carcinogenic; n = noncarcinogenic; m = primary MCL-based; e = EPA Action Level-based; > S = solubility limit exceeded during calculation
4 For subsurface soils only
5 Asbestos URF and soil PCLs removed. Contact your TCEQ Project Manager if asbestos may be a chemical of concern
6 Please contact the TCEQ for assistance in determining a site-specific approach for GWSoilIng values for these compounds.
7 Site-specific PCLs for mercury may vary based on the pH-dependent Kd value (see Figure:30 TAC §350.73(f)(1)(C)).
8 Persons must use the value provided in the "GWSoil for Secondary MCL" column of this table as the GWSoil PCL for MTBE if the conditions described in §350.74(f)(3) exist.
* These compounds are not necessarily of concern from a human health standpoint, therefore calculation of human health-based values is not required. However, aesthetics and ecological criteria would still apply. See table entitled "Compounds for which Calculation of a Human Health PCL is Not Required" available on the TCEQ website at http://www.tceq.state.tx.us/remediation/trrp/trrp.html.
NA=Not applicable
All values capped at 1E+06
This table shows the Residiential Soil Protective Concentration Levels for both 0.5 acre and 30 acre source areas
End of table

## Table 2 Commercial Soil (hidden)
Table 2
Tier 1 Commerical/Industrial Soil PCLs1
Last Revised: December 16, 2015
Chemical of Concern | CAS | 0.5 acre source area
30 acre source area
|  | no data | [9 empty] | GWSoil for | no data | [9 empty] | GWSoil for
[12 empty] | Secondary | [10 empty] | Secondary
|  | TotSoilComb2 |  | GWSoilIng |  | GWSoilClass 3 |  | AirSoilInh-V4 |  | AirGW-SoilInh-V |  | MCL | TotSoilComb2 |  | GWSoilIng |  | GWSoilClass 3 |  | AirSoilInh-V4 |  | AirGW-SoilInh-V |  | MCL
|  | (mg/kg) | note3 | (mg/kg) | note3 | (mg/kg) | note3 | (mg/kg) | note3 | (mg/kg) | note3 | (mg/kg) | (mg/kg) | note3 | (mg/kg) | note3 | (mg/kg) | note3 | (mg/kg) | note3 | (mg/kg) | note3 | (mg/kg)
Acenaphthene | 83-32-9 | 37000 | n | 710 | n >S | 71000 | n >S | - | - | - | - | - | 37000 | n | 350 | n >S | 35000 | n >S | - | - | - | - | -
Acenaphthylene | 208-96-8 | 37000 | n | 1200 | n >S | 120000 | n >S | - | - | - | - | - | 37000 | n | 610 | n >S | 61000 | n >S | - | - | - | - | -
Acetaldehyde | 75-07-0 | 200 | n | 15 | n | 1500 | n | 200 | n | 6700 | n | - | 100 | n | 7.4 | n | 740 | n | 100 | n | 430 | n | -
Acetate, 2-ethoxyethanol | 111-15-9 | 7800 | n | 16 | n | 1600 | n | 8400 | n | 1000000 | n >S | - | 4200 | n | 8 | n | 800 | n | 4300 | n | 89000 | n | -
Acetate, isoamyl | 123-92-2 | 74000 | n | 26 | n | 2600 | n | - | - | - | - | - | 74000 | n | 13 | n | 1300 | n | - | - | - | - | -
Acetate, isobutyl | 110-19-0 | 49000 | n | 11 | n | 1100 | n | - | - | - | - | - | 49000 | n | 5.5 | n | 550 | n | - | - | - | - | -
Acetate, sec-butyl | 105-46-4 | 49000 | n | 12 | n | 1200 | n | - | - | - | - | - | 49000 | n | 5.9 | n | 590 | n | - | - | - | - | -
Acetic acid* | 64-19-7 | - | - | - | - | - | - | - | - | - | - | - | - | - | - | - | - | - | - | - | - | - | -
Acetone (2-propanone) | 67-64-1 | 440000 | n | 130 | n | 13000 | n | 840000 | n | 1000000 | n >S | - | 290000 | n | 64 | n | 6400 | n | 430000 | n | 970000 | n >S | -
Acetone cyanohydrin | 75-86-5 | 1500 | n | 0.43 | n | 43 | n | 6100 | n | 930000 | n | - | 1200 | n | 0.21 | n | 21 | n | 3100 | n | 60000 | n | -
Acetonitrile | 75-05-8 | 1700 | n | 4.5 | n | 450 | n | 1800 | n | 87000 | n | - | 910 | n | 2.3 | n | 230 | n | 940 | n | 5600 | n | -
Acetophenone | 98-86-2 | 68000 | n | 25 | n | 2500 | n | - | - | - | - | - | 68000 | n | 12 | n | 1200 | n | - | - | - | - | -
Acetylaminofluorene, 2- | 53-96-3 | 4.3 | c | 0.01 | c | 1 | c | 31 | c | 20000 | c >S | - | 3.8 | c | 0.0051 | c | 0.51 | c | 16 | c | 1700 | c >S | -
Acifluorfen, sodium | 62476-59-9 | 8900 | n | 6.1 | n | 610 | n | - | - | - | - | - | 8900 | n | 3.1 | n | 310 | n | - | - | - | - | -
Acridine | 260-94-6 | 2000 | n | 23 | n | 2300 | n | - | - | - | - | - | 2000 | n | 11 | n | 1100 | n | - | - | - | - | -
Acrolein | 107-02-8 | 150 | n | 0.071 | n | 7.1 | n | 210 | n | 26000 | n | - | 90 | n | 0.035 | n | 3.5 | n | 110 | n | 1700 | n | -
Acrylamide | 79-06-1 | 21 | c | 0.0079 | c | 0.79 | c | 47 | c | 12000 | c | - | 15 | c | 0.0039 | c | 0.39 | c | 24 | c | 810 | c | -
Acrylic acid | 79-10-7 | 170 | n | 72 | n | 7200 | n | 170 | n | 41000 | n | - | 87 | n | 36 | n | 3600 | n | 87 | n | 2700 | n | -
Acrylonitrile | 107-13-1 | 7.6 | c | 0.0075 | c | 0.75 | c | 8.8 | c | 190 | c | - | 4.2 | c | 0.0037 | c | 0.37 | c | 4.6 | c | 12 | c | -
Adipic acid (hexanedioic acid) | 124-04-9 | 1000000 | n | 280 | n | 28000 | n | - | - | - | - | - | 1000000 | n | 140 | n | 14000 | n | - | - | - | - | -
Alachlor | 15972-60-8 | 240 | c | 0.019 | m | 1.9 | m | - | - | - | - | - | 240 | c | 0.0095 | m | 0.95 | m | - | - | - | - | -
Aldicarb | 116-06-3 | 680 | n | 0.018 | m | 1.8 | m | - | - | - | - | - | 680 | n | 0.0089 | m | 0.89 | m | - | - | - | - | -
Aldicarb sulfone | 1646-88-4 | 680 | n | 0.014 | m | 1.4 | m | - | - | - | - | - | 680 | n | 0.0069 | m | 0.69 | m | - | - | - | - | -
Aldrin | 309-00-2 | 1 | c | 0.23 | c | 23 | c | 14 | c | 14000 | c >S | - | 0.97 | c | 0.12 | c | 12 | c | 7.2 | c | 920 | c >S | -
Allyl alcohol | 107-18-6 | 8 | n | 0.75 | n | 75 | n | 8 | n | 850 | n | - | 4.1 | n | 0.37 | n | 37 | n | 4.1 | n | 55 | n | -
Allyl chloride | 107-05-1 | 21 | n | 3 | n | 300 | n | 21 | n | 53 | n | - | 11 | n | 1.5 | n | 150 | n | 11 | n | 3.4 | n | -
Aluminum | 7429-90-5 | 620000 | n | 520000 | n >S | 1000000 | n >S | - | - | - | - | 1400 | 570000 | n | 260000 | n >S | 1000000 | n >S | - | - | - | - | 710
Ametryn | 834-12-8 | 6100 | n | 21 | n | 2100 | n | - | - | - | - | - | 6100 | n | 11 | n | 1100 | n | - | - | - | - | -
Amino-2,6-dinitrotoluene, 4- | 19406-51-0 | 110 | n | 0.2 | n | 20 | n | - | - | - | - | - | 110 | n | 0.1 | n | 10 | n | - | - | - | - | -
Amino-4,6-dinitrotoluene, 2- | 35572-78-2 | 110 | n | 0.3 | n | 30 | n | - | - | - | - | - | 110 | n | 0.15 | n | 15 | n | - | - | - | - | -
Aminobiphenyl, 4- (1,1-biphenyl-4-amine) | 92-67-1 | 3.1 | c | 0.024 | c | 2.4 | c | - | - | - | - | - | 3.1 | c | 0.012 | c | 1.2 | c | - | - | - | - | -
Aminopyridine, 4- | 504-24-5 | 14 | n | 0.0028 | n | 0.28 | n | - | - | - | - | - | 14 | n | 0.0014 | n | 0.14 | n | - | - | - | - | -
Ammonia | 7664-41-7 | 6900 | n | - | - | - | - | 6900 | n | 25000 | n | 3.1 | 3500 | n | - | - | - | - | 3500 | n | 1600 | n | 1.6
Ammonium polyphosphate* | 6833-79-9 | - | - | - | - | - | - | - | - | - | - | - | - | - | - | - | - | - | - | - | - | - | -
Ammonium salts* | AMMONIUM | - | - | - | - | - | - | - | - | - | - | - | - | - | - | - | - | - | - | - | - | - | -
Aniline | 62-53-3 | 180 | n | 0.82 | c | 82 | c | 180 | n | 36000 | n | - | 93 | n | 0.41 | c | 41 | c | 94 | n | 2300 | n | -
Anthracene | 120-12-7 | 190000 | n | 21000 | n >S | 1000000 | n >S | - | - | - | - | - | 190000 | n | 10000 | n >S | 1000000 | n >S | - | - | - | - | -
Anthraquinone, 9,10- | 84-65-1 | 490 | c | 2.5 | c | 250 | c >S | - | - | - | - | - | 490 | c | 1.3 | c | 130 | c >S | - | - | - | - | -
Antimony | 7440-36-0 | 310 | n | 5.4 | m >S | 540 | m >S | - | - | - | - | - | 310 | n | 2.7 | m >S | 270 | m >S | - | - | - | - | -
Aramite | 140-57-8 | 760 | c | - | - | - | - | - | - | - | - | - | 760 | c | - | - | - | - | - | - | - | - | -
Arsenic | 7440-38-2 | 200 | c | 5 | m >S | 500 | m >S | - | - | - | - | - | 200 | c | 2.5 | m >S | 250 | m >S | - | - | - | - | -
Arsine | 7784-42-1 | 1.1 | n | - | - | - | - | 1.1 | n | - | - | - | 0.55 | n | - | - | - | - | 0.55 | n | - | - | -
Asbestos5 | 1332-21-4 | 4900 | c | - | - | - | - | - | - | - | - | - | 2500 | c | - | - | - | - | - | - | - | - | -
Atrazine | 1912-24-9 | 86 | c | 0.025 | m | 2.5 | m | - | - | - | - | - | 86 | c | 0.012 | m | 1.2 | m | - | - | - | - | -
Azinphos-methyl (guthion) | 86-50-0 | 1000 | n | 1.3 | n >S | 130 | n >S | - | - | - | - | - | 1000 | n | 0.66 | n >S | 66 | n >S | - | - | - | - | -
Azobenzene | 103-33-3 | 160 | c | 40 | c | 4000 | c >S | 2300 | c | 1000000 | c >S | - | 150 | c | 20 | c | 2000 | c >S | 1200 | c | 160000 | c >S | -
Barium | 7440-39-3 | 120000 | n | 440 | m >S | 44000 | m >S | - | - | - | - | - | 120000 | n | 220 | m >S | 22000 | m >S | - | - | - | - | -
Bayleton | 43121-43-3 | 20000 | n | 22 | n | 2200 | n >S | - | - | - | - | - | 20000 | n | 11 | n | 1100 | n >S | - | - | - | - | -
Benefin (benfluralin) | 1861-40-1 | 200000 | n | 150000 | n >S | 1000000 | n >S | - | - | - | - | - | 200000 | n | 73000 | n >S | 1000000 | n >S | - | - | - | - | -
Benomyl | 17804-35-2 | 34000 | n | 9.1 | n >S | 910 | n >S | - | - | - | - | - | 34000 | n | 4.6 | n >S | 460 | n >S | - | - | - | - | -
Benz-a-anthracene | 56-55-3 | 24 | c | 40 | c | 4000 | c >S | 6300 | c | 1000000 | c >S | - | 24 | c | 20 | c | 2000 | c >S | 3200 | c | 1000000 | c >S | -
Benzaldehyde | 100-52-7 | 100000 | n | 31 | n | 3100 | n | - | - | - | - | - | 100000 | n | 16 | n | 1600 | n | - | - | - | - | -
Benzene | 71-43-2 | 240 | c | 0.026 | m | 2.6 | m | 270 | c | 1600 | c | - | 130 | c | 0.013 | m | 1.3 | m | 140 | c | 100 | c | -
Benzenedicarbonitrile, 1,3- | 626-17-5 | 4100 | n | 0.97 | n | 97 | n | - | - | - | - | - | 4100 | n | 0.49 | n | 49 | n | - | - | - | - | -
Benzenedicarboxylic acid, 1,2-disodecyl ester | 26761-40-0 | 27000 | n | 1000000 | n >S | 1000000 | n >S | 1000000 | n | 1000000 | n >S | - | 27000 | n | 1000000 | n >S | 1000000 | n >S | 1000000 | n | 1000000 | n >S | -
Benzenethiol | 108-98-5 | 1000 | n | 0.2 | n | 20 | n | - | - | - | - | - | 1000 | n | 0.1 | n | 10 | n | - | - | - | - | -
Benzidine | 92-87-5 | 0.047 | c | 2.4e-05 | c | 0.0024 | c | 0.11 | c | 23 | c | - | 0.033 | c | 1.2e-05 | c | 0.0012 | c | 0.054 | c | 1.9 | c | -
Benzo-a-pyrene | 50-32-8 | 2.4 | c | 7.6 | m | 760 | m >S | 1400 | c | 1000000 | c >S | - | 2.4 | c | 3.8 | m | 380 | m >S | 730 | c | 1000000 | c >S | -
Benzo-b-fluoranthene | 205-99-2 | 24 | c | 130 | c >S | 13000 | c >S | 10000 | c | 1000000 | c >S | - | 24 | c | 67 | c >S | 6700 | c >S | 5300 | c | 1000000 | c >S | -
Benzo-e-pyrene | 192-97-2 | 19000 | n | 340000 | n >S | 1000000 | n >S | - | - | - | - | - | 19000 | n | 170000 | n >S | 1000000 | n >S | - | - | - | - | -
Benzo-g,h,i-perylene | 191-24-2 | 19000 | n | 140000 | n >S | 1000000 | n >S | - | - | - | - | - | 19000 | n | 69000 | n >S | 1000000 | n >S | - | - | - | - | -
Benzoic acid | 65-85-0 | 1000000 | n | 570 | n | 57000 | n >S | - | - | - | - | - | 1000000 | n | 280 | n | 28000 | n >S | - | - | - | - | -
Benzo-j-fluoranthene | 205-82-3 | 24 | c | 59 | c >S | 5900 | c >S | 5400 | c | 1000000 | c >S | - | 24 | c | 29 | c >S | 2900 | c >S | 2800 | c | 1000000 | c >S | -
Benzo-k-fluoranthene | 207-08-9 | 240 | c | 1400 | c >S | 140000 | c >S | 260000 | c | 1000000 | c >S | - | 240 | c | 690 | c >S | 69000 | c >S | 130000 | c | 1000000 | c >S | -
Benzophenone | 119-61-9 | 4600 | n | 51 | n | 5100 | n >S | - | - | - | - | - | 4600 | n | 25 | n | 2500 | n >S | - | - | - | - | -
Benzotrichloride | 98-07-7 | 1.5 | c | 0.0095 | c | 0.95 | c | - | - | - | - | - | 1.5 | c | 0.0047 | c | 0.47 | c | - | - | - | - | -
Benzoyl peroxide | 94-36-0 | 34000 | n | 160 | n | 16000 | n >S | - | - | - | - | - | 34000 | n | 81 | n | 8100 | n >S | - | - | - | - | -
Benzyl alcohol | 100-51-6 | 68000 | n | 17 | n | 1700 | n | - | - | - | - | - | 68000 | n | 8.7 | n | 870 | n | - | - | - | - | -
Benzyl chloride | 100-44-7 | 42 | n | 0.11 | c | 11 | c | 43 | n | 1300 | n | - | 22 | n | 0.056 | c | 5.6 | c | 22 | n | 84 | n | -
Benzyl dichloride | 98-87-3 | 73 | n | 0.14 | c | 14 | c | 77 | n | 3300 | n >S | - | 39 | n | 0.071 | c | 7.1 | c | 40 | n | 210 | n | -
Beryllium | 7440-41-7 | 250 | n | 1.8 | m >S | 180 | m >S | - | - | - | - | - | 250 | n | 0.92 | m >S | 92 | m >S | - | - | - | - | -
Biphenyl, 1,1- | 92-52-4 | 85000 | n | 7600 | n >S | 760000 | n >S | - | - | - | - | - | 85000 | n | 3800 | n >S | 380000 | n >S | - | - | - | - | -
Biphenyl, 1,1'-, 2-phenoxy- | 6738-04-1 | 34000 | n | 220000 | n >S | 1000000 | n >S | - | - | - | - | - | 34000 | n | 110000 | n >S | 1000000 | n >S | - | - | - | - | -
Biquinoline, 2,2'- | 119-91-5 | 2000 | n | 80 | n | 8000 | n >S | - | - | - | - | - | 2000 | n | 40 | n | 4000 | n >S | - | - | - | - | -
Bis (2-chloroethoxy) methane | 111-91-1 | 9.1 | c | 0.026 | c | 2.6 | c | 19 | c | 1900 | c | - | 6.2 | c | 0.013 | c | 1.3 | c | 9.8 | c | 120 | c | -
Bis (2-chloroethyl) ether | 111-44-4 | 4.9 | c | 0.0047 | c | 0.47 | c | 6 | c | 400 | c | - | 2.8 | c | 0.0024 | c | 0.24 | c | 3.1 | c | 26 | c | -
Bis (2-chloroisopropyl) ether | 108-60-1 | 150 | c | 0.43 | c | 43 | c | 350 | c | 21000 | c | - | 110 | c | 0.21 | c | 21 | c | 180 | c | 1400 | c | -
Bis (2-chloromethyl) ether | 542-88-1 | 0.009 | c | 1.8e-05 | c | 0.0018 | c | 0.0097 | c | 0.28 | c | - | 0.0048 | c | 9.2e-06 | c | 0.00092 | c | 0.005 | c | 0.018 | c | -
Bis (2-ethyl-hexyl) phthalate | 117-81-7 | 560 | c | 160 | m | 16000 | m >S | - | - | - | - | - | 560 | c | 82 | m | 8200 | m >S | - | - | - | - | -
Bismuth | 7440-69-9 | 410000 | n | - | - | - | - | - | - | - | - | - | 410000 | n | - | - | - | - | - | - | - | - | -
Bisphenol A | 80-05-7 | 34000 | n | 87 | n | 8700 | n | - | - | - | - | - | 34000 | n | 44 | n | 4400 | n | - | - | - | - | -
Boron6 | 7440-42-8 | 190000 | n | - | - | - | - | - | - | - | - | - | 190000 | n | - | - | - | - | - | - | - | - | -
Bromacil | 314-40-9 | 68000 | n | 51 | n | 5100 | n | - | - | - | - | - | 68000 | n | 26 | n | 2600 | n | - | - | - | - | -
Bromo-2-chloroethane, 1- | 107-04-0 | 41000 | n | 10 | n | 1000 | n | - | - | - | - | - | 41000 | n | 5.2 | n | 520 | n | - | - | - | - | -
Bromobenzene | 108-86-1 | 1200 | n | 6.9 | n | 690 | n | 1400 | n | 37000 | n >S | - | 640 | n | 3.4 | n | 340 | n | 700 | n | 2400 | n >S | -
Bromodichloromethane | 75-27-4 | 460 | c | 0.15 | c | 15 | c | - | - | - | - | - | 460 | c | 0.073 | c | 7.3 | c | - | - | - | - | -
Bromoform | 75-25-2 | 1000 | c | 1.4 | c | 140 | c | 1400 | c | 47000 | c >S | - | 600 | c | 0.71 | c | 71 | c | 720 | c | 3100 | c | -
Bromomethane | 74-83-9 | 100 | n | 0.39 | n | 39 | n | 110 | n | 250 | n | - | 53 | n | 0.2 | n | 20 | n | 55 | n | 16 | n | -
Bromophenyl phenylether, 4- | 101-55-3 | 1.2 | c | 0.79 | c | 79 | c | 16 | c | 15000 | c >S | - | 1.1 | c | 0.4 | c | 40 | c | 8.4 | c | 1000 | c | -
Butadiene, 1,3- | 106-99-0 | 710 | n | - | - | - | - | 710 | n | 690 | n | - | 360 | n | - | - | - | - | 360 | n | 45 | n | -
Butadiene, 2-methyl-1,3- (isoprene) | 78-79-5 | 53000 | n | 33 | n | 3300 | n | 390000 | n | 870000 | n >S | - | 47000 | n | 17 | n | 1700 | n | 200000 | n | 56000 | n >S | -
Butanal (butyraldehyde) | 123-72-8 | 2100 | n | 9.4 | n | 940 | n | 2100 | n | 60000 | n | - | 1100 | n | 4.7 | n | 470 | n | 1100 | n | 3900 | n | -
Butane, 2,3-dimethyl- | 79-29-8 | 53000 | n | 850 | n | 85000 | n >S | 390000 | n | 640000 | n >S | - | 47000 | n | 420 | n | 42000 | n >S | 200000 | n | 41000 | n >S | -
Butanoic acid (butyric acid) | 107-92-6 | 180 | n | 70 | n | 7000 | n | 180 | n | 51000 | n | - | 93 | n | 35 | n | 3500 | n | 93 | n | 3300 | n | -
Butanol, 2- | 78-92-2 | 1000000 | n | 310 | n | 31000 | n | 1000000 | n | 1000000 | n >S | - | 680000 | n | 160 | n | 16000 | n | 1000000 | n | 1000000 | n >S | -
Butanol, 2-methyl-1- | 137-32-6 | 10000 | n | 1.8 | n | 180 | n | - | - | - | - | - | 10000 | n | 0.89 | n | 89 | n | - | - | - | - | -
Butanol, 2-methyl-2- | 75-85-4 | 10000 | n | 1.8 | n | 180 | n | - | - | - | - | - | 10000 | n | 0.88 | n | 88 | n | - | - | - | - | -
Butanol, n- | 71-36-3 | 100000 | n | 16 | n | 1600 | n | - | - | - | - | - | 100000 | n | 7.9 | n | 790 | n | - | - | - | - | -
Butene, 1- | 106-98-9 | 40000 | n | 130 | n | 13000 | n >S | 110000 | n | 120000 | n >S | - | 30000 | n | 66 | n | 6600 | n >S | 59000 | n | 8000 | n >S | -
Butene, cis-2- | 590-18-1 | 22000 | n | 96 | n | 9600 | n >S | 34000 | n | 39000 | n >S | - | 14000 | n | 48 | n | 4800 | n >S | 18000 | n | 2500 | n | -
Butene, trans-2- | 624-64-6 | 22000 | n | 96 | n | 9600 | n >S | 34000 | n | 39000 | n >S | - | 14000 | n | 48 | n | 4800 | n >S | 18000 | n | 2500 | n | -
Butoxy ethanol, 2- (Ethylene glycol monobutyl ether; EGBE) | 111-76-2 | 58000 | n | 18 | n | 1800 | n | 410000 | n | 1000000 | n >S | - | 52000 | n | 8.8 | n | 880 | n | 210000 | n | 1000000 | n >S | -
Butyl acetate | 123-86-4 | 64000 | n | 31 | n | 3100 | n | 120000 | n | 1000000 | n >S | - | 42000 | n | 15 | n | 1500 | n | 60000 | n | 190000 | n >S | -
Butyl acrylate | 141-32-2 | 9200 | n | 3.1 | n | 310 | n | - | - | - | - | - | 9200 | n | 1.5 | n | 150 | n | - | - | - | - | -
Butyl benzyl phthalate | 85-68-7 | 10000 | c | 590 | c | 59000 | c >S | - | - | - | - | - | 10000 | c | 300 | c | 30000 | c >S | - | - | - | - | -
Butyl ether, n- (dibutyl ether) | 142-96-1 | 100000 | n | 130 | n | 13000 | n >S | - | - | - | - | - | 100000 | n | 65 | n | 6500 | n >S | - | - | - | - | -
Butyl methacrylate | 97-88-1 | 26000 | n | 78 | n | 7800 | n >S | - | - | - | - | - | 26000 | n | 39 | n | 3900 | n >S | - | - | - | - | -
Butylate | 2008-41-5 | 34000 | n | 25 | n | 2500 | n >S | - | - | - | - | - | 34000 | n | 13 | n | 1300 | n >S | - | - | - | - | -
Butylbenzene, n- | 104-51-8 | 34000 | n | 450 | n | 45000 | n >S | - | - | - | - | - | 34000 | n | 230 | n | 23000 | n >S | - | - | - | - | -
Butylbenzene, sec- | 135-98-8 | 41000 | n | 250 | n | 25000 | n >S | - | - | - | - | - | 41000 | n | 130 | n | 13000 | n >S | - | - | - | - | -
Butylbenzene, tert- | 98-06-6 | 41000 | n | 300 | n | 30000 | n >S | - | - | - | - | - | 41000 | n | 150 | n | 15000 | n >S | - | - | - | - | -
Cacodylic acid | 75-60-5 | 2000 | n | 0.44 | n | 44 | n | - | - | - | - | - | 2000 | n | 0.22 | n | 22 | n | - | - | - | - | -
Cadmium | 7440-43-9 | 801 | n | 1.5 | m >S | 150 | m >S | - | - | - | - | - | 760 | n | 0.75 | m >S | 75 | m >S | - | - | - | - | -
Calcium* | 7440-70-2 | - | - | - | - | - | - | - | - | - | - | - | - | - | - | - | - | - | - | - | - | - | -
Caprolactam | 105-60-2 | 340000 | n | 140 | n | 14000 | n | - | - | - | - | - | 340000 | n | 70 | n | 7000 | n | - | - | - | - | -
Captan | 133-06-2 | 5500 | c | 150 | c >S | 15000 | c >S | - | - | - | - | - | 5500 | c | 75 | c >S | 7500 | c >S | - | - | - | - | -
Carbaryl | 63-25-2 | 68000 | n | 82 | n | 8200 | n >S | - | - | - | - | - | 68000 | n | 41 | n | 4100 | n >S | - | - | - | - | -
Carbazole | 86-74-8 | 950 | c | 10 | c | 1000 | c >S | - | - | - | - | - | 950 | c | 5.1 | c | 510 | c >S | - | - | - | - | -
Carbofuran | 1563-66-2 | 3400 | n | 0.12 | m | 12 | m | - | - | - | - | - | 3400 | n | 0.062 | m | 6.2 | m | - | - | - | - | -
Carbon disulfide | 75-15-0 | 13000 | n | 41 | n | 4100 | n | 15000 | n | 38000 | n >S | - | 7200 | n | 20 | n | 2000 | n | 7700 | n | 2400 | n | -
Carbon tetrachloride | 56-23-5 | 81 | c | 0.062 | m | 6.2 | m | 100 | c | 410 | c | - | 46 | c | 0.031 | m | 3.1 | m | 52 | c | 26 | c | -
Carbophenothion | 786-19-6 | 8900 | n | 4400 | n | 440000 | n >S | - | - | - | - | - | 8900 | n | 2200 | n | 220000 | n >S | - | - | - | - | -
Carbosulfan | 55285-14-8 | 6800 | n | 750 | n >S | 75000 | n >S | - | - | - | - | - | 6800 | n | 380 | n >S | 38000 | n >S | - | - | - | - | -
Carboxin | 5234-68-4 | 68000 | n | 260 | n | 26000 | n >S | - | - | - | - | - | 68000 | n | 130 | n | 13000 | n >S | - | - | - | - | -
Chloral | 75-87-6 | 100000 | n | 16 | n | 1600 | n | - | - | - | - | - | 100000 | n | 7.9 | n | 790 | n | - | - | - | - | -
Chloral hydrate (1,1-ethanediol, 2,2,2-trichloro-) | 302-17-0 | 68000 | n | 16 | n | 1600 | n | - | - | - | - | - | 68000 | n | 7.8 | n | 780 | n | - | - | - | - | -
Chloramben (amiben; 3-amino-2,5-dichlorobenzoic acid) | 133-90-4 | 10000 | n | 11 | n | 1100 | n | - | - | - | - | - | 10000 | n | 5.6 | n | 560 | n | - | - | - | - | -
Chlordane (technical) | 12789-03-6 | 66 | c | 9.6 | m | 960 | m >S | 2100 | c | 1000000 | c >S | - | 64 | c | 4.8 | m | 480 | m >S | 1100 | c | 400000 | c >S | -
Chlordane, cis- (alpha chlordane) | 5103-71-9 | 54 | c | 1700 | c | 170000 | c >S | 6900 | c | 1000000 | c >S | - | 54 | c | 830 | c | 83000 | c >S | 3500 | c | 1000000 | c >S | -
Chlordane, gamma | 5103-74-2 | 53 | c | 92 | c | 9200 | c >S | 1600 | c | 1000000 | c >S | - | 51 | c | 46 | c | 4600 | c >S | 840 | c | 260000 | c >S | -
Chlorfenvinphos | 470-90-6 | 39 | n | 2.7 | n | 270 | n | 43 | n | - | - | - | 21 | n | 1.4 | n | 140 | n | 22 | n | - | - | -
Chloride* | 16887-00-6 | - | - | - | - | - | - | - | - | - | - | - | - | - | - | - | - | - | - | - | - | - | -
Chlorine | 7782-50-5 | 3.2 | n | - | - | - | - | 3.2 | n | - | - | - | 1.7 | n | - | - | - | - | 1.7 | n | - | - | -
Chloro-1,3-butadiene, 2- | 126-99-8 | 2 | c | - | - | - | - | 2 | c | 4.4 | c | - | 1 | c | - | - | - | - | 1 | c | 0.28 | c | -
Chloro-2-propanol, 1- | 127-00-4 | 20000 | n | 3.2 | n | 320 | n | - | - | - | - | - | 20000 | n | 1.6 | n | 160 | n | - | - | - | - | -
Chloro-3-methylphenol, 4- | 59-50-7 | 3400 | n | 14 | n | 1400 | n | - | - | - | - | - | 3400 | n | 6.8 | n | 680 | n | - | - | - | - | -
Chloroaniline, p- | 106-47-8 | 95 | c | 0.047 | c | 4.7 | c | - | - | - | - | - | 95 | c | 0.023 | c | 2.3 | c | - | - | - | - | -
Chlorobenzene | 108-90-7 | 1000 | n | 1.1 | m | 110 | m | 1100 | n | 18000 | n >S | - | 540 | n | 0.55 | m | 55 | m | 550 | n | 1100 | n | -
Chlorobenzilate | 510-15-6 | 63 | c | 0.26 | c | 26 | c | 590 | c | 400000 | c >S | - | 57 | c | 0.13 | c | 13 | c | 300 | c | 26000 | c >S | -
Chlorobromomethane (bromochloromethane) | 74-97-5 | 41000 | n | 9.1 | n | 910 | n | - | - | - | - | - | 41000 | n | 4.5 | n | 450 | n | - | - | - | - | -
Chlorodifluoromethane | 75-45-6 | 1000000 | n | - | - | - | - | 1000000 | n | 1000000 | n >S | - | 550000 | n | - | - | - | - | 550000 | n | 81000 | n >S | -
Chloroethane (ethyl chloride) | 75-00-3 | 140000 | n | 92 | n | 9200 | n | 210000 | n | 510000 | n >S | - | 87000 | n | 46 | n | 4600 | n | 110000 | n | 33000 | n >S | -
Chloroethanol, 2- | 107-07-3 | 20000 | n | 2.9 | n | 290 | n | - | - | - | - | - | 20000 | n | 1.4 | n | 140 | n | - | - | - | - | -
Chloroethoxy ethene, 2- (2-chloroethylvinylether) | 110-75-8 | 6.4 | n | 0.0065 | c | 0.65 | c | 6.4 | n | 95 | n | - | 3.3 | n | 0.0032 | c | 0.32 | c | 3.3 | n | 6.2 | n | -
Chloroform | 67-66-3 | 26 | c | 3 | n | 300 | n | 26 | c | 140 | c | - | 13 | c | 1.5 | n | 150 | n | 13 | c | 9 | c | -
Chlorohexane, 1- | 544-10-5 | 14000 | n | 120 | n | 12000 | n >S | 21000 | n | 410000 | n >S | - | 8700 | n | 59 | n | 5900 | n >S | 11000 | n | 26000 | n >S | -
Chloromethane (methyl chloride) | 74-87-3 | 290 | c | 0.91 | c | 91 | c | 330 | c | 350 | c | - | 160 | c | 0.45 | c | 45 | c | 170 | c | 23 | c | -
Chloronaphthalene, 1- (Chloronaphthalene, alpha-) | 90-13-1 | 50000 | n | 2200 | n | 220000 | n >S | - | - | - | - | - | 50000 | n | 1100 | n | 110000 | n >S | - | - | - | - | -
Chloronaphthalene, 2- (chloronaphthalene, beta) | 91-58-7 | 50000 | n | 2000 | n | 200000 | n >S | - | - | - | - | - | 50000 | n | 1000 | n | 100000 | n >S | - | - | - | - | -
Chloronitrobenzene, p- (1-chloro-4-nitrobenzene) | 100-00-5 | 78 | n | 0.46 | n | 46 | n | 88 | n | 6700 | n >S | - | 42 | n | 0.23 | n | 23 | n | 45 | n | 430 | n | -
Chlorophenol, 2- | 95-57-8 | 5100 | n | 4.9 | n | 490 | n | - | - | - | - | - | 5100 | n | 2.4 | n | 240 | n | - | - | - | - | -
Chlorophenol, 3- | 108-43-0 | 3400 | n | 2.3 | n | 230 | n | - | - | - | - | - | 3400 | n | 1.2 | n | 120 | n | - | - | - | - | -
Chlorophenol, 4- | 106-48-9 | 3400 | n | 2.5 | n | 250 | n | - | - | - | - | - | 3400 | n | 1.2 | n | 120 | n | - | - | - | - | -
Chlorophenyl phenylether, 4- | 7005-72-3 | 0.98 | c | 0.072 | c | 7.2 | c | 4.2 | c | 1100 | c >S | - | 0.8 | c | 0.036 | c | 3.6 | c | 2.2 | c | 70 | c | -
Chloropropane, 2- | 75-29-6 | 2000 | n | 16 | n | 1600 | n | 2100 | n | 4800 | n | - | 1100 | n | 8.1 | n | 810 | n | 1100 | n | 310 | n | -
Chlorothalonil | 1897-45-6 | 1700 | c | 18 | c | 1800 | c | - | - | - | - | - | 1700 | c | 9.1 | c | 910 | c | - | - | - | - | -
Chlorotoluene, o- (2-chlorotoluene) | 95-49-8 | 7800 | n | 27 | n | 2700 | n | 18000 | n | 610000 | n >S | - | 5600 | n | 14 | n | 1400 | n | 9500 | n | 40000 | n >S | -
Chlorotoluene, p- (4-chlorotoluene) | 106-43-4 | 20000 | n | 32 | n | 3200 | n >S | - | - | - | - | - | 20000 | n | 16 | n | 1600 | n >S | - | - | - | - | -
Chlorpyrifos | 2921-88-2 | 2000 | n | 44 | n | 4400 | n >S | - | - | - | - | - | 2000 | n | 22 | n | 2200 | n >S | - | - | - | - | -
Chromium (III) | 16065-83-1 | 120000 | n | 2400 | m >S | 240000 | m >S | - | - | - | - | - | 75000 | n | 1200 | m >S | 120000 | m >S | - | - | - | - | -
Chromium (total) | 7440-47-3 | 120000 | n | 2400 | m >S | 240000 | m >S | - | - | - | - | - | 75000 | n | 1200 | m >S | 120000 | m >S | - | - | - | - | -
Chromium (VI) | 18540-29-9 | 1000 | n | 28 | m >S | 2800 | m >S | - | - | - | - | - | 1000 | n | 14 | m >S | 1400 | m >S | - | - | - | - | -
Chrysene | 218-01-9 | 2400 | c | 3500 | c >S | 350000 | c >S | 990000 | c | 1000000 | c >S | - | 2400 | c | 1700 | c >S | 170000 | c >S | 510000 | c | 1000000 | c >S | -
Cobalt | 7440-48-4 | 2600 | n | 660 | n >S | 66000 | n >S | - | - | - | - | - | 2000 | n | 330 | n >S | 33000 | n >S | - | - | - | - | -
Copolymer acrylamide | 69418-26-4 | 140 | n | 0.028 | n | 2.8 | n | - | - | - | - | - | 140 | n | 0.014 | n | 1.4 | n | - | - | - | - | -
Copper | 7440-50-8 | 94000 | n | 1000 | e >S | 100000 | e >S | - | - | - | - | 800 | 94000 | n | 520 | e >S | 52000 | e >S | - | - | - | - | 400
Coronene | 191-07-1 | 1400 | n | 170000 | n >S | 1000000 | n >S | - | - | - | - | - | 1400 | n | 84000 | n >S | 1000000 | n >S | - | - | - | - | -
Coumaphos | 56-72-4 | 4800 | n | 330 | n >S | 33000 | n >S | - | - | - | - | - | 4800 | n | 160 | n >S | 16000 | n >S | - | - | - | - | -
Cresol | 1319-77-3 | 34000 | n | 20 | n | 2000 | n | - | - | - | - | - | 34000 | n | 9.9 | n | 990 | n | - | - | - | - | -
Cresol, m- (3-methylphenol) | 108-39-4 | 34000 | n | 20 | n | 2000 | n | - | - | - | - | - | 34000 | n | 9.9 | n | 990 | n | - | - | - | - | -
Cresol, o- (2-methylphenol) | 95-48-7 | 34000 | n | 21 | n | 2100 | n | - | - | - | - | - | 34000 | n | 11 | n | 1100 | n | - | - | - | - | -
Cresol, p- (4-methylphenol) | 106-44-5 | 3400 | n | 1.9 | n | 190 | n | - | - | - | - | - | 3400 | n | 0.94 | n | 94 | n | - | - | - | - | -
Crotonaldehyde | 123-73-9 | 15 | c | 0.0021 | c | 0.21 | c | - | - | - | - | - | 15 | c | 0.0011 | c | 0.11 | c | - | - | - | - | -
Cumene (isopropylbenzene) | 98-82-8 | 11000 | n | 1000 | n | 100000 | n >S | 13000 | n | 870000 | n >S | - | 6300 | n | 520 | n | 52000 | n >S | 6700 | n | 57000 | n >S | -
Cyanazine | 21725-46-2 | 23 | c | 0.0094 | c | 0.94 | c | - | - | - | - | - | 23 | c | 0.0047 | c | 0.47 | c | - | - | - | - | -
Cyanide | 57-12-5 | 370 | n | 40 | m | 4000 | m | 1000 | n | - | - | - | 280 | n | 20 | m | 2000 | m | 520 | n | - | - | -
Cyanogen | 460-19-5 | 17 | n | 0.18 | n | 18 | n | 17 | n | 25 | n | - | 8.8 | n | 0.091 | n | 9.1 | n | 8.8 | n | 1.6 | n | -
Cycloate | 1134-23-2 | 37000 | n | 450 | n | 45000 | n >S | - | - | - | - | - | 37000 | n | 230 | n | 23000 | n >S | - | - | - | - | -
Cyclohexane | 110-82-7 | 130000 | n | 18000 | n >S | 1000000 | n >S | 130000 | n | 400000 | n >S | - | 65000 | n | 8800 | n >S | 880000 | n >S | 66000 | n | 26000 | n >S | -
Cyclohexanol | 108-93-0 | 1000000 | n | 880 | n >S | 88000 | n >S | - | - | - | - | - | 1000000 | n | 440 | n >S | 44000 | n >S | - | - | - | - | -
Cyclohexanone | 108-94-1 | 49000 | n | 780 | n | 78000 | n >S | 49000 | n | 1000000 | n >S | - | 25000 | n | 390 | n | 39000 | n >S | 25000 | n | 270000 | n >S | -
Cyclohexene, 1-methanol-3- | 1679-51-2 | 14000 | n | 11 | n | 1100 | n | - | - | - | - | - | 14000 | n | 5.6 | n | 560 | n | - | - | - | - | -
Cyclohexene, 4-vinyl-1- | 100-40-3 | 5400 | n | 91 | n | 9100 | n >S | 7100 | n | 87000 | n >S | - | 3100 | n | 46 | n | 4600 | n >S | 3600 | n | 5600 | n >S | -
Cyclopentane | 287-92-3 | 55000 | n | 84 | n | 8400 | n >S | 520000 | n | 990000 | n >S | - | 50000 | n | 42 | n | 4200 | n >S | 270000 | n | 64000 | n >S | -
Cyclopentane, methyl- | 96-37-7 | 18000 | n | 410 | n | 41000 | n >S | 21000 | n | 53000 | n >S | - | 10000 | n | 200 | n | 20000 | n >S | 11000 | n | 3400 | n >S | -
Cyclopentene | 142-29-0 | 1000000 | n | 3200 | n | 320000 | n >S | - | - | - | - | - | 1000000 | n | 1600 | n | 160000 | n >S | - | - | - | - | -
Cyclotetramethylenetetranitramine (HMX) | 2691-41-0 | 12000 | n | 7 | n | 700 | n | - | - | - | - | - | 12000 | n | 3.5 | n | 350 | n | - | - | - | - | -
Cyclotrimethylenetrinitramine (RDX) | 121-82-4 | 170 | c | 0.083 | c | 8.3 | c | - | - | - | - | - | 170 | c | 0.041 | c | 4.1 | c | - | - | - | - | -
Cymene (isopropyltoluene) | 99-87-6 | 100000 | n | 690 | n | 69000 | n >S | - | - | - | - | - | 100000 | n | 350 | n | 35000 | n >S | - | - | - | - | -
Cymoxanil | 57966-95-7 | 8900 | n | 1.8 | n | 180 | n | - | - | - | - | - | 8900 | n | 0.91 | n | 91 | n | - | - | - | - | -
Dacthal (DCPA) | 1861-32-1 | 6800 | n | 1400 | n >S | 140000 | n >S | - | - | - | - | - | 6800 | n | 680 | n >S | 68000 | n >S | - | - | - | - | -
Dalapon, sodium salt (2,2-dichloropropanoic acid) | 75-99-0 | 20000 | n | 0.58 | m | 58 | m | - | - | - | - | - | 20000 | n | 0.29 | m | 29 | m | - | - | - | - | -
DDD | 72-54-8 | 100 | c | 29 | c | 2900 | c >S | - | - | - | - | - | 100 | c | 15 | c | 1500 | c >S | - | - | - | - | -
DDE | 72-55-9 | 73 | c | 26 | c | 2600 | c >S | - | - | - | - | - | 73 | c | 13 | c | 1300 | c >S | - | - | - | - | -
DDT | 50-29-3 | 71 | c | 33 | c >S | 3300 | c >S | 2000 | c | 1000000 | c >S | - | 68 | c | 17 | c >S | 1700 | c >S | 1000 | c | 370000 | c >S | -
Demeton | 8065-48-3 | 27 | n | 0.037 | n | 3.7 | n | - | - | - | - | - | 27 | n | 0.019 | n | 1.9 | n | - | - | - | - | -
Desethylatrazine | 6190-65-4 | 24000 | n | 12 | n | 1200 | n | - | - | - | - | - | 24000 | n | 6 | n | 600 | n | - | - | - | - | -
Diacetone alcohol (4-hydroxy-4-methyl-2-pentanone) | 123-42-2 | 27000 | n | 5.8 | n | 580 | n | - | - | - | - | - | 27000 | n | 2.9 | n | 290 | n | - | - | - | - | -
Diallate | 2303-16-4 | 310 | c | 2.6 | c | 260 | c | - | - | - | - | - | 310 | c | 1.3 | c | 130 | c | - | - | - | - | -
Diazinon | 333-41-5 | 79 | n | 0.47 | n | 47 | n | 91 | n | 40000 | n >S | - | 43 | n | 0.24 | n | 24 | n | 47 | n | 2600 | n >S | -
Dibenz(a,h)acridine | 226-36-8 | 16 | c | 130 | c >S | 13000 | c >S | 26000 | c | 1000000 | c >S | - | 16 | c | 65 | c >S | 6500 | c >S | 13000 | c | 1000000 | c >S | -
Dibenz(a,j)acridine | 224-42-0 | 24 | c | 250 | c >S | 25000 | c >S | 35000 | c | 1000000 | c >S | - | 24 | c | 130 | c >S | 13000 | c >S | 18000 | c | 1000000 | c >S | -
Dibenz-a,h-anthracene | 53-70-3 | 2.4 | c | 21 | c | 2100 | c >S | 3300 | c | 1000000 | c >S | - | 2.4 | c | 11 | c | 1100 | c >S | 1700 | c | 1000000 | c >S | -
Dibenzo(a,e)pyrene | 192-65-4 | 2.6 | c | 290 | c >S | 29000 | c >S | 12000 | c | 1000000 | c >S | - | 2.6 | c | 150 | c >S | 15000 | c >S | 6200 | c | 1000000 | c >S | -
Dibenzo(a,h)pyrene | 189-64-0 | 0.26 | c | 27 | c >S | 2700 | c >S | 1200 | c | 1000000 | c >S | - | 0.26 | c | 13 | c >S | 1300 | c >S | 600 | c | 1000000 | c >S | -
Dibenzo(a,i)pyrene | 189-55-9 | 0.26 | c | 27 | c | 2700 | c >S | 1200 | c | 1000000 | c >S | - | 0.26 | c | 13 | c | 1300 | c >S | 600 | c | 1000000 | c >S | -
Dibenzofuran | 132-64-9 | 2700 | n | 100 | n | 10000 | n >S | - | - | - | - | - | 2700 | n | 50 | n | 5000 | n >S | - | - | - | - | -
Dibenzothiophene | 132-65-0 | 3800 | n | 1000 | n >S | 100000 | n >S | - | - | - | - | - | 3800 | n | 500 | n >S | 50000 | n >S | - | - | - | - | -
Dibromo-3-chloropropane, 1,2- | 96-12-8 | 0.26 | c | 0.0017 | m | 0.17 | m | 0.26 | c | 9 | c | - | 0.14 | c | 0.00087 | m | 0.087 | m | 0.14 | c | 0.59 | c | -
Dibromochloromethane (chlorodibromomethane) | 124-48-1 | 340 | c | 0.11 | c | 11 | c | - | - | - | - | - | 340 | c | 0.055 | c | 5.5 | c | - | - | - | - | -
Dibromofluoromethane | 1868-53-7 | 200000 | n | 47 | n | 4700 | n | - | - | - | - | - | 200000 | n | 23 | n | 2300 | n | - | - | - | - | -
Dicamba | 1918-00-9 | 20000 | n | 4.4 | n | 440 | n | - | - | - | - | - | 20000 | n | 2.2 | n | 220 | n | - | - | - | - | -
Dichlormid | 37764-25-3 | 17000 | n | 7.8 | n | 780 | n | - | - | - | - | - | 17000 | n | 3.9 | n | 390 | n | - | - | - | - | -
Dichloro-2-butene, 1,4- | 764-41-0 | 0.33 | c | - | - | - | - | 0.33 | c | 10 | c | - | 0.17 | c | - | - | - | - | 0.17 | c | 0.67 | c | -
Dichloro-2-butene, 1,4- trans | 110-57-6 | 0.34 | c | - | - | - | - | 0.34 | c | 11 | c | - | 0.18 | c | - | - | - | - | 0.18 | c | 0.72 | c | -
Dichlorobenzene, 1,2- | 95-50-1 | 1100 | n | 18 | m | 1800 | m | 1100 | n | 48000 | n >S | - | 570 | n | 8.9 | m | 890 | m | 570 | n | 3100 | n >S | -
Dichlorobenzene, 1,3- | 541-73-1 | 170 | n | 20 | n | 2000 | n >S | 170 | n | 2400 | n >S | - | 88 | n | 10 | n | 1000 | n >S | 88 | n | 160 | n | -
Dichlorobenzene, 1,4- | 106-46-7 | 1200 | c | 2.1 | m | 210 | m | 16000 | n | 680000 | n >S | - | 1200 | c | 1.1 | m | 110 | m | 8500 | n | 44000 | n >S | -
Dichlorobenzidine, 3,3- | 91-94-1 | 42 | c | 0.14 | c | 14 | c | - | - | - | - | - | 42 | c | 0.07 | c | 7 | c | - | - | - | - | -
Dichlorobutane, 2,3- | 7581-97-7 | 150 | n | 7.7 | n | 770 | n | 150 | n | 2100 | n | - | 77 | n | 3.8 | n | 380 | n | 77 | n | 140 | n | -
Dichlorodifluoromethane | 75-71-8 | 2100 | n | 720 | n | 72000 | n >S | 2100 | n | 4100 | n | - | 1100 | n | 360 | n | 36000 | n >S | 1100 | n | 270 | n | -
Dichloroethane, 1,1- | 75-34-3 | 41000 | n | 55 | n | 5500 | n | 52000 | n | 230000 | n >S | - | 23000 | n | 28 | n | 2800 | n | 27000 | n | 15000 | n >S | -
Dichloroethane, 1,2- | 107-06-2 | 22 | c | 0.014 | m | 1.4 | m | 23 | c | 150 | c | - | 11 | c | 0.0069 | m | 0.69 | m | 12 | c | 9.8 | c | -
Dichloroethylene, 1,1- | 75-35-4 | 6400 | n | 0.05 | m | 5 | m | 7300 | n | 17000 | n | - | 3500 | n | 0.025 | m | 2.5 | m | 3800 | n | 1100 | n | -
Dichloroethylene, cis-1,2- | 156-59-2 | 790 | n | 0.25 | m | 25 | m | 1300 | n | 6100 | n | - | 500 | n | 0.12 | m | 12 | m | 660 | n | 390 | n | -
Dichloroethylene, trans-1,2 | 156-60-5 | 1200 | n | 0.49 | m | 49 | m | 1300 | n | 5300 | n | - | 640 | n | 0.25 | m | 25 | m | 660 | n | 340 | n | -
Dichlorofluoromethane | 75-43-4 | 200000 | n | 42 | n | 4200 | n | - | - | - | - | - | 200000 | n | 21 | n | 2100 | n | - | - | - | - | -
Dichlorophenol, 2,3- | 576-24-9 | 2000 | n | 1.6 | n | 160 | n | - | - | - | - | - | 2000 | n | 0.81 | n | 81 | n | - | - | - | - | -
Dichlorophenol, 2,4- | 120-83-2 | 2000 | n | 1.1 | n | 110 | n | - | - | - | - | - | 2000 | n | 0.53 | n | 53 | n | - | - | - | - | -
Dichlorophenol, 2,5- | 583-78-8 | 2000 | n | 1.5 | n | 150 | n | - | - | - | - | - | 2000 | n | 0.75 | n | 75 | n | - | - | - | - | -
Dichlorophenol, 2,6- | 87-65-0 | 680 | n | 0.2 | n | 20 | n | - | - | - | - | - | 680 | n | 0.1 | n | 10 | n | - | - | - | - | -
Dichlorophenol, 3,4- | 95-77-2 | 2000 | n | 6 | n | 600 | n | - | - | - | - | - | 2000 | n | 3 | n | 300 | n | - | - | - | - | -
Dichlorophenol, 3,5- | 591-35-5 | 2000 | n | 4 | n | 400 | n | - | - | - | - | - | 2000 | n | 2 | n | 200 | n | - | - | - | - | -
Dichlorophenoxy, 2,4- butyric acid, 4- (2,4-DB) | 94-82-6 | 5500 | n | 1.2 | n | 120 | n | - | - | - | - | - | 5500 | n | 0.58 | n | 58 | n | - | - | - | - | -
Dichlorophenoxyacetic acid, 2,4- (2,4-D) | 94-75-7 | 8200 | n | 2.6 | m | 260 | m | - | - | - | - | - | 8200 | n | 1.3 | m | 130 | m | - | - | - | - | -
Dichloroprop (2-(2,4-dichlorophenoxy) propanoic acid) | 120-36-5 | 6800 | n | 1.4 | n | 140 | n | - | - | - | - | - | 6800 | n | 0.7 | n | 70 | n | - | - | - | - | -
Dichloropropane, 1,2- | 78-87-5 | 86 | n | 0.023 | m | 2.3 | m | 86 | n | 740 | n | - | 44 | n | 0.011 | m | 1.1 | m | 44 | n | 48 | n | -
Dichloropropane, 1,3- | 142-28-9 | 99 | c | 0.14 | c | 14 | c | 150 | c | 3000 | c | - | 61 | c | 0.072 | c | 7.2 | c | 77 | c | 200 | c | -
Dichloropropane, 2,2- | 594-20-7 | 86 | n | 0.27 | c | 27 | c | 86 | n | 710 | n | - | 44 | n | 0.14 | c | 14 | c | 44 | n | 46 | n | -
Dichloropropanol, 2,3- | 616-23-9 | 2000 | n | 0.72 | n | 72 | n | - | - | - | - | - | 2000 | n | 0.36 | n | 36 | n | - | - | - | - | -
Dichloropropene, 1,1- | 563-58-6 | 99 | c | 0.3 | c | 30 | c | 150 | c | 480 | c | - | 61 | c | 0.15 | c | 15 | c | 77 | c | 31 | c | -
Dichloropropene, 1,3- (mixed isomers) | 542-75-6 | 99 | c | 0.088 | c | 8.8 | c | 150 | c | 1300 | c | - | 61 | c | 0.044 | c | 4.4 | c | 77 | c | 83 | c | -
Dichloropropene, cis 1,3- | 10061-01-5 | 53 | c | 0.015 | c | 1.5 | c | 430 | n | 3800 | n | - | 53 | c | 0.0074 | c | 0.74 | c | 220 | n | 250 | n | -
Dichloropropene, trans 1,3- | 10061-02-6 | 99 | c | 0.08 | c | 8 | c | 150 | c | 1300 | c | - | 61 | c | 0.04 | c | 4 | c | 77 | c | 81 | c | -
Dichlorvos | 62-73-7 | 66 | c | 1000000 | c | 1000000 | c | 1000000 | n | 1000000 | n | - | 66 | c | 550000 | c | 1000000 | c | 870000 | n | 1000000 | n | -
Dicrotophos (bidrin) | 141-66-2 | 68 | n | 0.014 | n | 1.4 | n | - | - | - | - | - | 68 | n | 0.007 | n | 0.7 | n | - | - | - | - | -
Dicyclopentadiene | 77-73-6 | 82000 | n | - | - | - | - | - | - | - | - | - | 82000 | n | - | - | - | - | - | - | - | - | -
Dieldrin | 60-57-1 | 1.2 | c | 0.11 | c | 11 | c | 53 | c | 180000 | c >S | - | 1.1 | c | 0.055 | c | 5.5 | c | 27 | c | 12000 | c >S | -
Diethanolamine | 111-42-2 | 340 | n | 0.07 | n | 7 | n | - | - | - | - | - | 340 | n | 0.035 | n | 3.5 | n | - | - | - | - | -
Diethyldithiocarbamate, sodium salt | 148-18-5 | 110 | c | - | - | - | - | - | - | - | - | - | 110 | c | - | - | - | - | - | - | - | - | -
Diethyl phthalate | 84-66-2 | 550000 | n | 470 | n | 47000 | n >S | - | - | - | - | - | 550000 | n | 230 | n | 23000 | n >S | - | - | - | - | -
Diethylene glycol | 111-46-6 | 1000000 | n | 280 | n | 28000 | n | - | - | - | - | - | 1000000 | n | 140 | n | 14000 | n | - | - | - | - | -
Diethylene glycol monobutyl ether | 112-34-5 | 28 | n | 4.7 | n | 470 | n | 28 | n | 9600 | n | - | 15 | n | 2.3 | n | 230 | n | 15 | n | 620 | n | -
Diethylhexyl adipate | 103-23-1 | 16000 | c | 6100 | m >S | 610000 | m >S | - | - | - | - | - | 16000 | c | 3000 | m >S | 300000 | m >S | - | - | - | - | -
Diethylstilbestrol | 56-53-1 | 0.0041 | c | 0.0013 | c | 0.13 | c | - | - | - | - | - | 0.0041 | c | 0.00065 | c | 0.065 | c | - | - | - | - | -
Diisobutylene (trimethyl-1-pentene, 2,4,4-) | 107-39-1 | 4000 | n | 1800 | n >S | 180000 | n >S | 4300 | n | 13000 | n >S | - | 2100 | n | 900 | n >S | 90000 | n >S | 2200 | n | 860 | n >S | -
Diisopropylbenzene, p- | 100-18-5 | 6800 | n | 280 | n | 28000 | n >S | - | - | - | - | - | 6800 | n | 140 | n | 14000 | n >S | - | - | - | - | -
Diisopropyl ether (2,2'-oxybis-propane) | 108-20-3 | 13000 | n | 36 | n | 3600 | n | 15000 | n | 130000 | n >S | - | 7200 | n | 18 | n | 1800 | n | 7700 | n | 8700 | n >S | -
Dimethenamid | 87674-68-8 | 10000 | n | 3.1 | n | 310 | n | - | - | - | - | - | 10000 | n | 1.5 | n | 150 | n | - | - | - | - | -
Dimethoate | 60-51-5 | 140 | n | 0.03 | n | 3 | n | - | - | - | - | - | 140 | n | 0.015 | n | 1.5 | n | - | - | - | - | -
Dimethoxybenzidine, 3,3'- | 119-90-4 | 1400 | c | 0.63 | c | 63 | c | - | - | - | - | - | 1400 | c | 0.32 | c | 32 | c | - | - | - | - | -
Dimethylphenethylamine, alpha, alpha- | 122-09-8 | 1400 | n | 1.1 | n | 110 | n | - | - | - | - | - | 1400 | n | 0.56 | n | 56 | n | - | - | - | - | -
Dimethyl phenol, 2,4- | 105-67-9 | 14000 | n | 9.7 | n | 970 | n | - | - | - | - | - | 14000 | n | 4.8 | n | 480 | n | - | - | - | - | -
Dimethylaminoazobenzene, p- | 60-11-7 | 6.8 | n | 3.4 | n | 340 | n | - | - | - | - | - | 6.8 | n | 1.7 | n | 170 | n | - | - | - | - | -
Dimethylbenz-a-anthracene, 7,12- | 57-97-6 | 0.069 | c | 2.8 | c | 280 | c | 240 | c | 1000000 | c >S | - | 0.069 | c | 1.4 | c | 140 | c | 120 | c | 1000000 | c >S | -
Dimethylbenzidine, 3,3'- | 119-93-7 | 1.7 | c | 0.0018 | c | 0.18 | c | - | - | - | - | - | 1.7 | c | 0.00092 | c | 0.092 | c | - | - | - | - | -
Dimethylnaphthalene, 1,3- | 575-41-7 | 25000 | n | 2400 | n | 240000 | n >S | - | - | - | - | - | 25000 | n | 1200 | n | 120000 | n >S | - | - | - | - | -
Dimethylphthalate | 131-11-3 | 550000 | n | 190 | n | 19000 | n >S | - | - | - | - | - | 550000 | n | 93 | n | 9300 | n >S | - | - | - | - | -
Di-n-butyl phthalate | 84-74-2 | 68000 | n | 9900 | n | 990000 | n >S | - | - | - | - | - | 68000 | n | 5000 | n | 500000 | n >S | - | - | - | - | -
Dinitro-2-methylphenol, 4,6- (dinitro-o-cresol, 4, 6-) | 534-52-1 | 68 | n | 0.014 | n | 1.4 | n | - | - | - | - | - | 68 | n | 0.007 | n | 0.7 | n | - | - | - | - | -
Dinitrobenzene, 1,3- (dinitrobenzene, 2,4- ) | 99-65-0 | 68 | n | 0.023 | n | 2.3 | n | - | - | - | - | - | 68 | n | 0.011 | n | 1.1 | n | - | - | - | - | -
Dinitrobenzene, 1,4- | 100-25-4 | 68 | n | 0.022 | n | 2.2 | n | - | - | - | - | - | 68 | n | 0.011 | n | 1.1 | n | - | - | - | - | -
Dinitrophenol, 2,4- | 51-28-5 | 1400 | n | 0.28 | n | 28 | n | - | - | - | - | - | 1400 | n | 0.14 | n | 14 | n | - | - | - | - | -
Dinitrophenol, 2,5- | 329-71-5 | 1400 | n | 0.29 | n | 29 | n | - | - | - | - | - | 1400 | n | 0.14 | n | 14 | n | - | - | - | - | -
Dinitrotoluene, 2,4- | 121-14-2 | 28 | c | 0.012 | c | 1.2 | c | - | - | - | - | - | 28 | c | 0.006 | c | 0.6 | c | - | - | - | - | -
Dinitrotoluene, 2,6- | 606-20-2 | 28 | c | 0.011 | c | 1.1 | c | - | - | - | - | - | 28 | c | 0.0054 | c | 0.54 | c | - | - | - | - | -
Di-n-octyl phthalate | 117-84-0 | 6800 | n | 1000000 | n >S | 1000000 | n >S | - | - | - | - | - | 6800 | n | 1000000 | n >S | 1000000 | n >S | - | - | - | - | -
Dinoseb | 88-85-7 | 680 | n | 0.35 | m | 35 | m | - | - | - | - | - | 680 | n | 0.18 | m | 18 | m | - | - | - | - | -
Dioxane 1,4- | 123-91-1 | 150 | c | 0.04 | c | 4 | c | 300 | c | 25000 | c | - | 100 | c | 0.02 | c | 2 | c | 160 | c | 1600 | c | -
Dioxin (as 2,3,7,8-TCDD toxicity equivalent quotients (TEQs))* | 1746-01-6 | 0.005 | e | 0.017 | m | 1.7 | m | - | - | - | - | - | 0.005 | e | 0.0085 | m | 0.85 | m | - | - | - | - | -
Diphenyl ether | 101-84-8 | 4200 | n | 270 | n | 27000 | n >S | - | - | - | - | - | 4200 | n | 140 | n | 14000 | n >S | - | - | - | - | -
Diphenylamine | 122-39-4 | 17000 | n | 29 | n | 2900 | n | - | - | - | - | - | 17000 | n | 14 | n | 1400 | n | - | - | - | - | -
Diphenylhydrazine, 1,2- | 122-66-7 | 22 | c | 0.072 | c | 7.2 | c | 240 | c | 180000 | c >S | - | 20 | c | 0.036 | c | 3.6 | c | 120 | c | 12000 | c | -
Dipropylene glycol | 110-98-5 | 82000 | n | 17 | n | 1700 | n | - | - | - | - | - | 82000 | n | 8.5 | n | 850 | n | - | - | - | - | -
Diquat | 85-00-7 | 1500 | n | 0.2 | m | 20 | m | - | - | - | - | - | 1500 | n | 0.1 | m | 10 | m | - | - | - | - | -
Disodium iminodiacetate (iminodiacetic acid, disodium salt) | 142-73-4 | 6800 | n | 1.4 | n | 140 | n | - | - | - | - | - | 6800 | n | 0.7 | n | 70 | n | - | - | - | - | -
Disulfoton | 298-04-4 | 27 | n | 1 | n | 100 | n | - | - | - | - | - | 27 | n | 0.52 | n | 52 | n | - | - | - | - | -
Diuron | 330-54-1 | 1400 | n | 2.8 | n | 280 | n | - | - | - | - | - | 1400 | n | 1.4 | n | 140 | n | - | - | - | - | -
Dodecylphenol, 4- | 104-43-8 | 34000 | n | 1000000 | n >S | 1000000 | n >S | - | - | - | - | - | 34000 | n | 1000000 | n >S | 1000000 | n >S | - | - | - | - | -
Endosulfan | 115-29-7 | 4100 | n | 14 | n | 1400 | n >S | - | - | - | - | - | 4100 | n | 6.9 | n | 690 | n >S | - | - | - | - | -
Endosulfan I | 959-98-8 | 1400 | n | 92 | n | 9200 | n >S | - | - | - | - | - | 1400 | n | 46 | n | 4600 | n >S | - | - | - | - | -
Endosulfan II | 33213-65-9 | 4100 | n | 280 | n | 28000 | n >S | - | - | - | - | - | 4100 | n | 140 | n | 14000 | n >S | - | - | - | - | -
Endosulfan sulfate | 1031-07-8 | 4100 | n | 14000 | n >S | 1000000 | n >S | - | - | - | - | - | 4100 | n | 7000 | n >S | 700000 | n >S | - | - | - | - | -
Endothall | 145-73-3 | 14000 | n | 0.53 | m | 53 | m | - | - | - | - | - | 14000 | n | 0.27 | m | 27 | m | - | - | - | - | -
Endrin | 72-20-8 | 200 | n | 0.75 | m | 75 | m | - | - | - | - | - | 200 | n | 0.38 | m | 38 | m | - | - | - | - | -
Endrin aldehyde | 7421-93-4 | 200 | n | 1900 | n >S | 190000 | n >S | - | - | - | - | - | 200 | n | 940 | n >S | 94000 | n >S | - | - | - | - | -
Endrin ketone | 53494-70-5 | 200 | n | 150 | n | 15000 | n >S | - | - | - | - | - | 200 | n | 76 | n | 7600 | n >S | - | - | - | - | -
Epichlorohydrin | 106-89-8 | 37 | n | 0.41 | c | 41 | c | 37 | n | 2000 | n | - | 19 | n | 0.21 | c | 21 | c | 19 | n | 130 | n | -
EPN (o-ethyl o-(4-nitrophenyl)phenylphosphonothioate) | 2104-64-5 | 6.8 | n | 0.16 | n | 16 | n | - | - | - | - | - | 6.8 | n | 0.082 | n | 8.2 | n | - | - | - | - | -
Esfenvalerate | 66230-04-4 | 1400 | n | 370 | n >S | 37000 | n >S | - | - | - | - | - | 1400 | n | 190 | n >S | 19000 | n >S | - | - | - | - | -
Ethalfluralin (sonolan) | 55283-68-6 | 210 | c | 56 | c | 5600 | c | - | - | - | - | - | 210 | c | 28 | c | 2800 | c | - | - | - | - | -
Ethanol | 64-17-5 | 1000000 | n | 4700 | n | 470000 | n | - | - | - | - | - | 1000000 | n | 2400 | n | 240000 | n | - | - | - | - | -
Ethanol, 2-amino- | 141-43-5 | 1200 | n | 0.24 | n | 24 | n | - | - | - | - | - | 1200 | n | 0.12 | n | 12 | n | - | - | - | - | -
Ethanol, 2-(2-aminoethoxy)- | 929-06-6 | 340 | n | 0.07 | n | 7 | n | - | - | - | - | - | 340 | n | 0.035 | n | 3.5 | n | - | - | - | - | -
Ethanol, 2-(2-ethoxyethoxy)- | 111-90-0 | 1000000 | n | 490 | n | 49000 | n | - | - | - | - | - | 1000000 | n | 250 | n | 25000 | n | - | - | - | - | -
Ethanol, 2-(methylamino)- | 109-83-1 | 4900 | n | 2.2 | n | 220 | n | 9000 | n | 1000000 | n >S | - | 3300 | n | 1.1 | n | 110 | n | 4600 | n | 180000 | n | -
Ethion | 563-12-2 | 340 | n | 23 | n | 2300 | n >S | - | - | - | - | - | 340 | n | 11 | n | 1100 | n >S | - | - | - | - | -
Ethoprop | 13194-48-4 | 68 | n | 0.37 | n | 37 | n | - | - | - | - | - | 68 | n | 0.18 | n | 18 | n | - | - | - | - | -
Ethoxy ethanol, 2- | 110-80-5 | 4100 | n | 48 | n | 4800 | n >S | 4300 | n | 5100 | n >S | - | 2200 | n | 24 | n | 2400 | n >S | 2200 | n | 330 | n >S | -
Ethyl acetate | 141-78-6 | 5100 | n | 140 | n | 14000 | n | 5100 | n | 160000 | n | - | 2600 | n | 70 | n | 7000 | n | 2600 | n | 10000 | n | -
Ethyl acrylate | 140-88-5 | 320 | n | 0.27 | c | 27 | c | 340 | n | 9600 | n | - | 170 | n | 0.13 | c | 13 | c | 170 | n | 620 | n | -
Ethyl benzene | 100-41-4 | 29000 | n | 7.6 | m | 760 | m | 41000 | n | 450000 | n >S | - | 17000 | n | 3.8 | m | 380 | m | 21000 | n | 29000 | n >S | -
Ethyl dipropylthiocarbamate, S- | 759-94-4 | 17000 | n | 21 | n | 2100 | n | - | - | - | - | - | 17000 | n | 11 | n | 1100 | n | - | - | - | - | -
Ethyl ether | 60-29-7 | 200000 | n | 33 | n | 3300 | n | - | - | - | - | - | 200000 | n | 17 | n | 1700 | n | - | - | - | - | -
Ethyl methacrylate | 97-63-2 | 8900 | n | 22 | n | 2200 | n | 9900 | n | 270000 | n >S | - | 4800 | n | 11 | n | 1100 | n | 5100 | n | 18000 | n | -
Ethyl methanesulfonate | 62-50-0 | 98 | c | 0.04 | c | 4 | c | 200 | c | 60000 | c | - | 67 | c | 0.02 | c | 2 | c | 100 | c | 3900 | c | -
Ethyl tert-butyl ether (2-ethyl-2-ethoxypropane) | 637-92-3 | 880 | n | 0.27 | n | 27 | n | 6400 | n | 56000 | n >S | - | 780 | n | 0.13 | n | 13 | n | 3300 | n | 3600 | n | -
Ethyl-1-hexanol, 2- | 104-76-7 | 100000 | n | 230 | n | 23000 | n >S | - | - | - | - | - | 100000 | n | 110 | n | 11000 | n >S | - | - | - | - | -
Ethyl-2-hexenal, 2- | 645-62-5 | 150000 | n | 84 | n | 8400 | n >S | - | - | - | - | - | 150000 | n | 42 | n | 4200 | n >S | - | - | - | - | -
Ethyl-2-methyl benzene, 1- | 611-14-3 | 9600 | n | 170 | n | 17000 | n >S | 12000 | n | 580000 | n >S | - | 5400 | n | 83 | n | 8300 | n >S | 6100 | n | 38000 | n >S | -
Ethyl-4-methyl benzene, 1- | 622-96-8 | 8400 | n | 180 | n | 18000 | n >S | 10000 | n | 480000 | n >S | - | 4700 | n | 90 | n | 9000 | n >S | 5200 | n | 31000 | n >S | -
Ethylene* | 74-85-1 | - | - | - | - | - | - | - | - | - | - | - | - | - | - | - | - | - | - | - | - | - | -
Ethylene dibromide (dibromoethane, 1,2- ) | 106-93-4 | 1.5 | c | 0.00021 | m | 0.021 | m | 1.6 | c | 39 | c | - | 0.79 | c | 0.0001 | m | 0.01 | m | 0.84 | c | 2.5 | c | -
Ethylene glycol | 107-21-1 | 1000000 | n | 280 | n | 28000 | n | - | - | - | - | - | 1000000 | n | 140 | n | 14000 | n | - | - | - | - | -
Ethylene oxide | 75-21-8 | 5 | c | 0.004 | c | 0.4 | c | 6 | c | 140 | c | - | 2.8 | c | 0.002 | c | 0.2 | c | 3.1 | c | 9.2 | c | -
Ethylene thiourea | 96-45-7 | 55 | n | 0.011 | n | 1.1 | n | - | - | - | - | - | 55 | n | 0.0056 | n | 0.56 | n | - | - | - | - | -
Ethylenediamine | 107-15-3 | 92000 | n | 14 | n | 1400 | n | - | - | - | - | - | 92000 | n | 6.9 | n | 690 | n | - | - | - | - | -
Ethylenimine | 151-56-4 | 0.15 | c | 6.3e-05 | c | 0.0063 | c | 0.22 | c | 47 | c | - | 0.09 | c | 3.1e-05 | c | 0.0031 | c | 0.11 | c | 3 | c | -
Ethylhexyl acrylate, 2- | 103-11-7 | 400 | c | 17 | c | 1700 | c | - | - | - | - | - | 400 | c | 8.6 | c | 860 | c | - | - | - | - | -
Famphur | 52-85-7 | 20 | n | 0.0054 | n | 0.54 | n | - | - | - | - | - | 20 | n | 0.0027 | n | 0.27 | n | - | - | - | - | -
Fensulfothion | 115-90-2 | 680 | n | 1 | n | 100 | n | - | - | - | - | - | 680 | n | 0.52 | n | 52 | n | - | - | - | - | -
Fenthion | 55-38-9 | 48 | n | 0.23 | n | 23 | n | - | - | - | - | - | 48 | n | 0.12 | n | 12 | n | - | - | - | - | -
Fenuron | 101-42-8 | 48000 | n | 14 | n | 1400 | n | - | - | - | - | - | 48000 | n | 6.9 | n | 690 | n | - | - | - | - | -
Fluoranthene | 206-44-0 | 25000 | n | 5700 | n >S | 570000 | n >S | - | - | - | - | - | 25000 | n | 2900 | n >S | 290000 | n >S | - | - | - | - | -
Fluorene | 86-73-7 | 25000 | n | 890 | n >S | 89000 | n >S | - | - | - | - | - | 25000 | n | 450 | n >S | 45000 | n >S | - | - | - | - | -
Fluorine (soluble fluoride) | 7782-41-4 | 58000 | n | - | - | - | - | - | - | - | - | - | 58000 | n | - | - | - | - | - | - | - | - | -
Fluorochloridone | 61213-25-0 | 5100 | n | 12 | n | 1200 | n | - | - | - | - | - | 5100 | n | 5.9 | n | 590 | n | - | - | - | - | -
Fonofos | 944-22-9 | 1400 | n | 21 | n | 2100 | n >S | - | - | - | - | - | 1400 | n | 11 | n | 1100 | n >S | - | - | - | - | -
Formaldehyde | 50-00-0 | 1400 | n | 29 | n | 2900 | n | 1400 | n | 240000 | n | - | 710 | n | 15 | n | 1500 | n | 710 | n | 16000 | n | -
Formic acid | 64-18-6 | 300 | n | 130 | n | 13000 | n | 300 | n | 47000 | n | - | 150 | n | 63 | n | 6300 | n | 150 | n | 3100 | n | -
Furan | 110-00-9 | 1000 | n | 0.24 | n | 24 | n | - | - | - | - | - | 1000 | n | 0.12 | n | 12 | n | - | - | - | - | -
Furfural | 98-01-1 | 3100 | n | 0.44 | n | 44 | n | - | - | - | - | - | 3100 | n | 0.22 | n | 22 | n | - | - | - | - | -
Glycidylaldehyde | 765-34-4 | 140 | n | 0.067 | n | 6.7 | n | 210 | n | 46000 | n | - | 85 | n | 0.033 | n | 3.3 | n | 110 | n | 3000 | n | -
Glyphosate | 1071-83-6 | 68000 | n | 29 | m | 2900 | m | - | - | - | - | - | 68000 | n | 15 | m | 1500 | m | - | - | - | - | -
Heptachlor | 76-44-8 | 3.3 | c | 0.19 | m | 19 | m | 15 | c | 5000 | c >S | - | 2.8 | c | 0.094 | m | 9.4 | m | 7.9 | c | 320 | c >S | -
Heptachlor epoxide | 1024-57-3 | 2 | c | 0.058 | m | 5.8 | m | 40 | c | 58000 | c >S | - | 1.9 | c | 0.029 | m | 2.9 | m | 21 | c | 3800 | c >S | -
Heptane, n- | 142-82-5 | 53000 | n | 2100 | n >S | 210000 | n >S | 390000 | n | 1000000 | n >S | - | 47000 | n | 1100 | n >S | 110000 | n >S | 200000 | n | 77000 | n >S | -
Heptanoic acid, n- | 111-14-8 | 170 | n | 71 | n | 7100 | n >S | 170 | n | 45000 | n >S | - | 88 | n | 35 | n | 3500 | n >S | 88 | n | 2900 | n >S | -
Hexachlorobenzene | 118-74-1 | 8.7 | c | 1.1 | m | 110 | m >S | 32 | c | 11000 | c >S | - | 6.9 | c | 0.56 | m | 56 | m >S | 16 | c | 700 | c >S | -
Hexachlorobutadiene | 87-68-3 | 41 | c | 7.4 | c | 740 | c >S | 49 | c | 4200 | c >S | - | 23 | c | 3.7 | c | 370 | c >S | 25 | c | 270 | c | -
Hexachlorocyclohexane, alpha (alpha-BHC) | 319-84-6 | 3.3 | c | 0.018 | c | 1.8 | c | 23 | c | 14000 | c >S | - | 2.9 | c | 0.0089 | c | 0.89 | c | 12 | c | 910 | c >S | -
Hexachlorocyclohexane, beta (beta-BHC) | 319-85-7 | 12 | c | 0.065 | c | 6.5 | c | 120 | c | 110000 | c >S | - | 11 | c | 0.032 | c | 3.2 | c | 62 | c | 7100 | c >S | -
Hexachlorocyclohexane, delta (delta-BHC) | 319-86-8 | 12 | c | 0.39 | c | 39 | c | 170 | c | 210000 | c >S | - | 12 | c | 0.19 | c | 19 | c | 88 | c | 13000 | c >S | -
Hexachlorocyclohexane, gamma (lindane; gamma-BHC) | 58-89-9 | 18 | c | 0.0092 | m | 0.92 | m | - | - | - | - | - | 18 | c | 0.0046 | m | 0.46 | m | - | - | - | - | -
Hexachlorocyclohexane, techn (technical-BHC) | 608-73-1 | 12 | c | 0.11 | c | 11 | c | 150 | c | 160000 | c >S | - | 11 | c | 0.056 | c | 5.6 | c | 77 | c | 11000 | c >S | -
Hexachlorocyclopentadiene | 77-47-4 | 20 | n | 19 | m | 1900 | m >S | 20 | n | 2900 | n >S | - | 10 | n | 9.6 | m | 960 | m >S | 10 | n | 190 | n | -
Hexachloroethane | 67-72-1 | 450 | n | 3.8 | n | 380 | n | 6900 | n | 770000 | n >S | - | 420 | n | 1.9 | n | 190 | n | 3600 | n | 50000 | n >S | -
Hexachlorophene | 70-30-4 | 200 | n | 18000 | n >S | 1000000 | n >S | - | - | - | - | - | 200 | n | 8800 | n >S | 880000 | n >S | - | - | - | - | -
Hexachloropropylene | 1888-71-7 | 680 | n | 31 | n | 3100 | n | 1700 | c | 300000 | c >S | - | 530 | c | 16 | n | 1600 | n | 860 | c | 19000 | c >S | -
Hexanal, 2-ethyl- | 123-05-7 | 100000 | n | 79 | n | 7900 | n >S | - | - | - | - | - | 100000 | n | 39 | n | 3900 | n >S | - | - | - | - | -
Hexane, n- | 110-54-3 | 12000 | n | 610 | n | 61000 | n >S | 14000 | n | 7400 | n >S | - | 6600 | n | 300 | n | 30000 | n >S | 7400 | n | 480 | n | -
Hexanediamine, 1,6- | 124-09-4 | 3400 | n | 0.73 | n | 73 | n | - | - | - | - | - | 3400 | n | 0.37 | n | 37 | n | - | - | - | - | -
Hexanedinitrile | 111-69-3 | 560 | n | 0.2 | n | 20 | n | 1400 | n | 450000 | n | - | 410 | n | 0.1 | n | 10 | n | 710 | n | 29000 | n | -
Hexanediol, 1,6- | 629-11-8 | 1000000 | n | 780 | n | 78000 | n >S | 1000000 | n | 1000000 | n >S | - | 1000000 | n | 390 | n | 39000 | n >S | 1000000 | n | 1000000 | n >S | -
Hexanoic acid | 142-62-1 | 190 | n | 9 | n | 900 | n | 190 | n | 57000 | n >S | - | 98 | n | 4.5 | n | 450 | n | 98 | n | 3700 | n | -
Hexanone, 2- | 591-78-6 | 940 | n | 0.96 | n | 96 | n | 1200 | n | 43000 | n | - | 530 | n | 0.48 | n | 48 | n | 590 | n | 2700 | n | -
Hexazinone | 51235-04-2 | 22000 | n | 8.2 | n | 820 | n | - | - | - | - | - | 22000 | n | 4.1 | n | 410 | n | - | - | - | - | -
Hexene, 1- | 592-41-6 | 2300 | n | 2200 | n | 220000 | n >S | 2400 | n | 4300 | n >S | - | 1200 | n | 1100 | n | 110000 | n >S | 1200 | n | 280 | n | -
Hexene, cis-2- | 7688-21-3 | 2300 | n | 1800 | n | 180000 | n >S | 2400 | n | 5200 | n >S | - | 1200 | n | 920 | n | 92000 | n >S | 1200 | n | 330 | n | -
Hexylene glycol (2-methyl-2,4-pentanediol) | 107-41-5 | 200000 | n | 44 | n | 4400 | n | - | - | - | - | - | 200000 | n | 22 | n | 2200 | n | - | - | - | - | -
Hydrazine | 302-01-2 | 0.72 | c | 0.0013 | c | 0.13 | c | 0.78 | c | 160 | c | - | 0.38 | c | 0.00065 | c | 0.065 | c | 0.4 | c | 11 | c | -
Hydrocaproic acid, 6- (6-hydroxyhexanoic acid) | 1191-25-9 | 220 | n | 9.1 | n | 910 | n | 230 | n | 78000 | n >S | - | 120 | n | 4.5 | n | 450 | n | 120 | n | 5700 | n | -
Hydrogen chloride (hydrochloric acid)* | 7647-01-0 | - | - | - | - | - | - | - | - | - | - | - | - | - | - | - | - | - | - | - | - | - | -
Hydroquinone | 123-31-9 | 320 | c | 0.07 | c | 7 | c | - | - | - | - | - | 320 | c | 0.035 | c | 3.5 | c | - | - | - | - | -
Indene | 95-13-6 | 160 | n | 21 | n | 2100 | n | 160 | n | 5600 | n | - | 80 | n | 11 | n | 1100 | n | 81 | n | 360 | n | -
Indeno-1,2,3-cd-pyrene | 193-39-5 | 24 | c | 390 | c | 39000 | c >S | 42000 | c | 1000000 | c >S | - | 24 | c | 190 | c | 19000 | c >S | 22000 | c | 1000000 | c >S | -
Iron* | 7439-89-6 | - | - | - | - | - | - | - | - | - | - | - | - | - | - | - | - | - | - | - | - | - | -
Isoamyl alcohol | 123-51-3 | 5100 | n | 0.96 | n | 96 | n | - | - | - | - | - | 5100 | n | 0.48 | n | 48 | n | - | - | - | - | -
Isobutyl alcohol | 78-83-1 | 310000 | n | 47 | n | 4700 | n | - | - | - | - | - | 310000 | n | 23 | n | 2300 | n | - | - | - | - | -
Isobutylene (2-methyl-1-propene) | 115-11-7 | 3800 | n | 8.2 | n | 820 | n | 1000000 | n | 1000000 | n >S | - | 3800 | n | 4.1 | n | 410 | n | 1000000 | n | 170000 | n >S | -
Isobutyric acid (2-methylpropanoic acid) | 79-31-2 | 340000 | n | 70 | n | 7000 | n | - | - | - | - | - | 340000 | n | 35 | n | 3500 | n | - | - | - | - | -
Isodecanol | 25339-17-7 | 1100 | n | 8.8 | n | 880 | n | - | - | - | - | - | 1100 | n | 4.4 | n | 440 | n | - | - | - | - | -
Isodrin | 465-73-6 | 0.11 | c | 3.3 | c | 330 | c | 2.9 | c | 16000 | c >S | - | 0.1 | c | 1.7 | c | 170 | c | 1.5 | c | 1000 | c | -
Isopentane | 78-78-4 | 55000 | n | 800 | n | 80000 | n >S | 520000 | n | 630000 | n >S | - | 50000 | n | 400 | n | 40000 | n >S | 270000 | n | 40000 | n >S | -
Isophorone | 78-59-1 | 20000 | c | 6.7 | c | 670 | c | - | - | - | - | - | 20000 | c | 3.4 | c | 340 | c | - | - | - | - | -
Isopropyl acetate | 108-21-4 | 72000 | n | 12 | n | 1200 | n | - | - | - | - | - | 72000 | n | 6 | n | 600 | n | - | - | - | - | -
Isopropyl alcohol | 67-63-0 | 13000 | n | 300 | n | 30000 | n | 14000 | n | 1000000 | n >S | - | 6900 | n | 150 | n | 15000 | n | 7000 | n | 78000 | n | -
Isosafrole | 120-58-1 | 55 | c | 0.29 | c | 29 | c | 150 | c | 22000 | c >S | - | 41 | c | 0.15 | c | 15 | c | 79 | c | 1500 | c | -
Kelthane (dicofol) | 115-32-2 | 4100 | n | 220 | n | 22000 | n >S | - | - | - | - | - | 4100 | n | 110 | n | 11000 | n >S | - | - | - | - | -
Kepone (chlordecone) | 143-50-0 | 1.9 | c | 0.22 | c | 22 | c | 82 | c | 430000 | c >S | - | 1.8 | c | 0.11 | c | 11 | c | 42 | c | 28000 | c >S | -
Lead (inorganic) | 7439-92-1 | 1600 | e | 3 | e >S | 300 | e >S | - | - | - | - | - | 1600 | e | 1.5 | e >S | 150 | e >S | - | - | - | - | -
Leptophos | 21609-90-5 | 3.2 | n | 1.9 | n | 190 | n >S | 47 | n | 470000 | n >S | - | 3 | n | 0.96 | n | 96 | n >S | 24 | n | 30000 | n >S | -
Limonene, d-* | 5989-27-5 | - | - | - | - | - | - | - | - | - | - | - | - | - | - | - | - | - | - | - | - | - | -
Lithium6 | 7439-93-2 | 1900 | n | - | - | - | - | - | - | - | - | - | 1900 | n | - | - | - | - | - | - | - | - | -
Magnesium* | 7439-95-4 | - | - | - | - | - | - | - | - | - | - | - | - | - | - | - | - | - | - | - | - | - | -
Malathion | 121-75-5 | 280 | n | 20 | n | 2000 | n >S | 280 | n | 170000 | n >S | - | 140 | n | 9.8 | n | 980 | n >S | 140 | n | 11000 | n >S | -
Maleic anhydride | 108-31-6 | 68000 | n | 21 | n | 2100 | n | - | - | - | - | - | 68000 | n | 11 | n | 1100 | n | - | - | - | - | -
Maleic hydrazide | 123-33-1 | 340000 | n | 110 | n | 11000 | n | - | - | - | - | - | 340000 | n | 53 | n | 5300 | n | - | - | - | - | -
Malononitrile | 109-77-3 | 68 | n | 0.015 | n | 1.5 | n | - | - | - | - | - | 68 | n | 0.0077 | n | 0.77 | n | - | - | - | - | -
Mancozeb | 8018-01-7 | 20000 | n | 5.4 | n | 540 | n >S | - | - | - | - | - | 20000 | n | 2.7 | n | 270 | n >S | - | - | - | - | -
Manganese | 7439-96-5 | 65000 | n | 10000 | n >S | 1000000 | n >S | - | - | - | - | 50 | 57000 | n | 5100 | n >S | 510000 | n >S | - | - | - | - | 25
MCPA (4-(chloro-2-methylphenoxy) acetic acid) | 94-74-6 | 340 | n | 0.07 | n | 7 | n | - | - | - | - | - | 340 | n | 0.035 | n | 3.5 | n | - | - | - | - | -
MCPP (2-(4-chloro-2-methylphenoxy) propanoic acid) | 93-65-2 | 680 | n | 0.14 | n | 14 | n | - | - | - | - | - | 680 | n | 0.07 | n | 7 | n | - | - | - | - | -
Mercuric chloride (pH = 4.9)7 | 7487-94-7 | 6.2 | n | 0.0078 | m | 0.78 | m >S | 6.4 | n | 40 | n >S | - | 3.3 | n | 0.0039 | m | 0.39 | m >S | 3.3 | n | 2.6 | n >S | -
Mercuric chloride (pH = 6.8)7 | 7487-94-7A | 19 | n | 2.1 | m | 210 | m >S | 22 | n | 11000 | n >S | - | 11 | n | 1 | m | 100 | m >S | 11 | n | 690 | n >S | -
Mercury (pH = 4.9)7 | 7439-97-6 | 6.2 | n | 0.0078 | m | 0.78 | m >S | 6.4 | n | 40 | n >S | - | 3.3 | n | 0.0039 | m | 0.39 | m >S | 3.3 | n | 2.6 | n >S | -
Mercury (pH=6.8)7 | 7439-97-6A | 19 | n | 2.1 | m | 210 | m >S | 22 | n | 11000 | n >S | - | 11 | n | 1 | m | 100 | m >S | 11 | n | 690 | n >S | -
Merphos | 150-50-5 | 20 | n | 19 | n | 1900 | n >S | - | - | - | - | - | 20 | n | 9.7 | n | 970 | n >S | - | - | - | - | -
Methacrylic acid (2-methyl-2-propenoic acid) | 79-41-4 | 10000 | n | 1.4 | n | 140 | n | - | - | - | - | - | 10000 | n | 0.7 | n | 70 | n | - | - | - | - | -
Methacrylonitrile | 126-98-7 | 800 | n | 7.5 | n | 750 | n | 820 | n | 32000 | n | - | 420 | n | 3.8 | n | 380 | n | 420 | n | 2100 | n | -
Methanol | 67-56-1 | 370000 | n | 280 | n | 28000 | n | 460000 | n | 1000000 | n >S | - | 210000 | n | 140 | n | 14000 | n | 240000 | n | 960000 | n >S | -
Methapyrilene | 91-80-5 | 4.1 | c | 0.0012 | c | 0.12 | c | - | - | - | - | - | 4.1 | c | 0.00059 | c | 0.059 | c | - | - | - | - | -
Methomyl | 16752-77-5 | 17000 | n | 15 | n | 1500 | n | - | - | - | - | - | 17000 | n | 7.6 | n | 760 | n | - | - | - | - | -
Methoxychlor | 72-43-5 | 3400 | n | 120 | m | 12000 | m >S | - | - | - | - | - | 3400 | n | 62 | m | 6200 | m >S | - | - | - | - | -
Methoxyethanol, 2- | 109-86-4 | 420 | n | 11 | n | 1100 | n >S | 430 | n | 620 | n >S | - | 220 | n | 5.4 | n | 540 | n >S | 220 | n | 40 | n | -
Methyl acetate (acetic acid, methyl ester) | 79-20-9 | 1000000 | n | 150 | n | 15000 | n | - | - | - | - | - | 1000000 | n | 73 | n | 7300 | n | - | - | - | - | -
Methyl acrylate | 96-33-3 | 360 | n | 0.31 | n | 31 | n | 430 | n | 7900 | n | - | 200 | n | 0.15 | n | 15 | n | 220 | n | 510 | n | -
Methyl amyl ketone (2-heptanone) | 110-43-0 | 38000 | n | 14 | n | 1400 | n | 160000 | n | 1000000 | n >S | - | 31000 | n | 7.1 | n | 710 | n | 80000 | n | 390000 | n >S | -
Methyl chrysene, 1- | 3351-28-8 | 2400 | c | 50000 | c >S | 1000000 | c >S | 1000000 | c | 1000000 | c >S | - | 2400 | c | 25000 | c >S | 1000000 | c >S | 1000000 | c | 1000000 | c >S | -
Methyl chrysene, 2- | 3351-32-4 | 2400 | c | 50000 | c >S | 1000000 | c >S | 1000000 | c | 1000000 | c >S | - | 2400 | c | 25000 | c >S | 1000000 | c >S | 1000000 | c | 1000000 | c >S | -
Methyl chrysene, 6- | 1705-85-7 | 240 | c | 4000 | c >S | 400000 | c >S | 390000 | c | 1000000 | c >S | - | 240 | c | 2000 | c >S | 200000 | c >S | 200000 | c | 1000000 | c >S | -
Methyl cyclohexane | 108-87-2 | 64000 | n | 46000 | n >S | 1000000 | n >S | 64000 | n | 250000 | n >S | - | 33000 | n | 23000 | n >S | 1000000 | n >S | 33000 | n | 16000 | n >S | -
Methyl ethyl ketone (2-butanone) | 78-93-3 | 190000 | n | 87 | n | 8700 | n | 280000 | n | 1000000 | n >S | - | 120000 | n | 44 | n | 4400 | n | 150000 | n | 870000 | n >S | -
Methyl iodide (iodomethane) | 74-88-4 | 1400 | n | 0.34 | n | 34 | n | - | - | - | - | - | 1400 | n | 0.17 | n | 17 | n | - | - | - | - | -
Methyl isobutyl ketone (4-methyl-2-pentanone) | 108-10-1 | 41000 | n | 15 | n | 1500 | n | 81000 | n | 1000000 | n >S | - | 28000 | n | 7.4 | n | 740 | n | 42000 | n | 150000 | n >S | -
Methyl mercury | 22967-92-6 | 97 | n | - | - | - | - | - | - | - | - | - | 97 | n | - | - | - | - | - | - | - | - | -
Methyl methacrylate | 80-62-6 | 15000 | n | 290 | n | 29000 | n | 15000 | n | 320000 | n >S | - | 7700 | n | 150 | n | 15000 | n | 7700 | n | 20000 | n | -
Methyl methanesulfonate | 66-27-3 | 95 | c | 0.04 | c | 4 | c | 190 | c | 54000 | c | - | 64 | c | 0.02 | c | 2 | c | 97 | c | 3500 | c | -
Methyl parathion | 298-00-0 | 170 | n | 0.51 | n | 51 | n | - | - | - | - | - | 170 | n | 0.25 | n | 25 | n | - | - | - | - | -
Methyl-1-butene, 2- | 563-46-2 | 53000 | n | 190 | n | 19000 | n >S | 390000 | n | 480000 | n >S | - | 47000 | n | 97 | n | 9700 | n >S | 200000 | n | 31000 | n >S | -
Methyl-1-propanal, 2- (isobutyraldehyde) | 78-84-2 | 41000 | n | 6.2 | n | 620 | n | - | - | - | - | - | 41000 | n | 3.1 | n | 310 | n | - | - | - | - | -
Methyl-2-butene, 2- | 513-35-9 | 53000 | n | 120 | n | 12000 | n >S | 390000 | n | 550000 | n >S | - | 47000 | n | 58 | n | 5800 | n >S | 200000 | n | 36000 | n >S | -
Methyl-2-pentenal, 2- | 623-36-9 | 15 | c | 0.0033 | c | 0.33 | c | - | - | - | - | - | 15 | c | 0.0016 | c | 0.16 | c | - | - | - | - | -
Methylcholanthrene, 3- | 56-49-5 | 0.79 | c | 34 | c | 3400 | c >S | 3000 | c | 1000000 | c >S | - | 0.79 | c | 17 | c | 1700 | c >S | 1500 | c | 1000000 | c >S | -
Methylene bromide (dibromomethane) | 74-95-3 | 110 | n | 2.5 | c | 250 | c | 110 | n | 3100 | n | - | 59 | n | 1.3 | c | 130 | c | 59 | n | 200 | n | -
Methylene chloride (dichloromethane) | 75-09-2 | 12000 | n | 0.013 | m | 1.3 | m | 21000 | c | 94000 | c >S | - | 8600 | n | 0.0065 | m | 0.65 | m | 11000 | c | 6100 | c | -
Methylene-bis (2-chloroaniline) 4,4'- | 101-14-4 | 180 | c | 6.5 | c | 650 | c | 4500 | c | 1000000 | c >S | - | 180 | c | 3.2 | c | 320 | c | 2300 | c | 690000 | c >S | -
Methylmecury hydroxide | 1184-57-2 | 68 | n | 0.014 | n | 1.4 | n | - | - | - | - | - | 68 | n | 0.0071 | n | 0.71 | n | - | - | - | - | -
Methylnaphthalene, 1- | 90-12-0 | 600 | c | 6.6 | c | 660 | c | - | - | - | - | - | 600 | c | 3.3 | c | 330 | c | - | - | - | - | -
Methylnaphthalene, 2- | 91-57-6 | 2500 | n | 51 | n | 5100 | n >S | - | - | - | - | - | 2500 | n | 25 | n | 2500 | n >S | - | - | - | - | -
Methylpyrrolidone, N- | 872-50-4 | 14000 | n | 2.9 | n | 290 | n | - | - | - | - | - | 14000 | n | 1.4 | n | 140 | n | - | - | - | - | -
Methylstyrene, alpha- | 98-83-9 | 630 | n | 19 | n | 1900 | n | 680 | n | 30000 | n >S | - | 330 | n | 9.7 | n | 970 | n | 350 | n | 1900 | n >S | -
Methyltetrahydrofuran, 2- | 96-47-9 | 290 | c | 0.62 | c | 62 | c | 320 | c | 7000 | c | - | 160 | c | 0.31 | c | 31 | c | 160 | c | 450 | c | -
Methyltetrahydropyran, 2- | 10141-72-7 | 330 | c | 0.73 | c | 73 | c | 370 | c | 9600 | c | - | 180 | c | 0.36 | c | 36 | c | 190 | c | 620 | c | -
Metolachlor | 51218-45-2 | 100000 | n | 330 | n | 33000 | n >S | - | - | - | - | - | 100000 | n | 160 | n | 16000 | n >S | - | - | - | - | -
Metribuzin | 21087-64-9 | 17000 | n | 3.7 | n | 370 | n | - | - | - | - | - | 17000 | n | 1.8 | n | 180 | n | - | - | - | - | -
Mirex | 2385-85-5 | 140 | n | 13000 | n >S | 1000000 | n >S | - | - | - | - | - | 140 | n | 6700 | n >S | 670000 | n >S | - | - | - | - | -
Molinate | 2212-67-1 | 1400 | n | 0.57 | n | 57 | n | - | - | - | - | - | 1400 | n | 0.29 | n | 29 | n | - | - | - | - | -
Molybdenum | 7439-98-7 | 4500 | n | 150 | n >S | 15000 | n >S | - | - | - | - | - | 4500 | n | 73 | n >S | 7300 | n >S | - | - | - | - | -
Monocrotophos | 2157-98-4 | 410 | n | 0.088 | n | 8.8 | n | - | - | - | - | - | 410 | n | 0.044 | n | 4.4 | n | - | - | - | - | -
Morpholine | 110-91-8 | 1000000 | n | 71000 | n | 1000000 | n | - | - | - | - | - | 1000000 | n | 36000 | n | 980000 | n | - | - | - | - | -
Morpholine, N-butyl- | 1005-67-0 | 1600 | n | 0.69 | n | 69 | n | - | - | - | - | - | 1600 | n | 0.35 | n | 35 | n | - | - | - | - | -
MTBE (methyl tert-butyl ether)8 | 1634-04-4 | 2000 | c | 1.9 | n | 190 | n | 2300 | c | 17000 | c | 0.038 | 1100 | c | 0.93 | n | 93 | n | 1200 | c | 1100 | c | 0.019
Naled | 300-76-5 | 1400 | n | 1.1 | n | 110 | n >S | - | - | - | - | - | 1400 | n | 0.53 | n | 53 | n >S | - | - | - | - | -
Naphthalene | 91-20-3 | 360 | n | 93 | n | 9300 | n >S | 370 | n | 28000 | n >S | - | 190 | n | 47 | n | 4700 | n >S | 190 | n | 1800 | n >S | -
Naphthoquinone, 1,4- | 130-15-4 | 4800 | n | 1.4 | n | 140 | n | - | - | - | - | - | 4800 | n | 0.69 | n | 69 | n | - | - | - | - | -
Naphthylamine, 1- | 134-32-7 | 14000 | n | 28 | n | 2800 | n | - | - | - | - | - | 14000 | n | 14 | n | 1400 | n | - | - | - | - | -
Naphthylamine, 2- | 91-59-8 | 11 | c | 0.029 | c | 2.9 | c | - | - | - | - | - | 11 | c | 0.014 | c | 1.4 | c | - | - | - | - | -
Napropamide | 15299-99-7 | 68000 | n | 1600 | n | 160000 | n >S | - | - | - | - | - | 68000 | n | 820 | n | 82000 | n >S | - | - | - | - | -
Neopentyl glycol | 126-30-7 | 200000 | n | 44 | n | 4400 | n | - | - | - | - | - | 200000 | n | 22 | n | 2200 | n | - | - | - | - | -
Nickel and compounds | 7440-02-0 | 8800 | n | 470 | n >S | 47000 | n >S | - | - | - | - | - | 8600 | n | 230 | n >S | 23000 | n >S | - | - | - | - | -
Nitrate | 14797-55-8 | 1000000 | n | 19 | m | 1900 | m | - | - | - | - | - | 1000000 | n | 9.6 | m | 960 | m | - | - | - | - | -
Nitrite | 14797-65-0 | 97000 | n | - | - | - | - | - | - | - | - | - | 97000 | n | - | - | - | - | - | - | - | - | -
Nitroaniline, 2- | 88-74-4 | 50 | n | 0.066 | n | 6.6 | n | 67 | n | 17000 | n >S | - | 29 | n | 0.033 | n | 3.3 | n | 34 | n | 1100 | n | -
Nitroaniline, 3- | 99-09-2 | 59 | n | 0.076 | n | 7.6 | n | 84 | n | 23000 | n >S | - | 36 | n | 0.038 | n | 3.8 | n | 43 | n | 1500 | n >S | -
Nitroaniline, 4- | 100-01-6 | 950 | c | 0.24 | c | 24 | c | 1700 | n | 470000 | n >S | - | 660 | n | 0.12 | c | 12 | c | 870 | n | 31000 | n >S | -
Nitrobenzene | 98-95-3 | 110 | c | 1 | n | 100 | n | 110 | c | 8700 | c | - | 57 | c | 0.52 | n | 52 | n | 57 | c | 560 | c | -
Nitroglycerin | 55-63-0 | 68 | n | 0.041 | n | 4.1 | n | - | - | - | - | - | 68 | n | 0.021 | n | 2.1 | n | - | - | - | - | -
Nitrophenol, 2- | 88-75-5 | 1400 | n | 0.4 | n | 40 | n | - | - | - | - | - | 1400 | n | 0.2 | n | 20 | n | - | - | - | - | -
Nitrophenol, 3- | 554-84-7 | 1400 | n | 0.68 | n | 68 | n | - | - | - | - | - | 1400 | n | 0.34 | n | 34 | n | - | - | - | - | -
Nitrophenol, 4- | 100-02-7 | 1400 | n | 0.3 | n | 30 | n | - | - | - | - | - | 1400 | n | 0.15 | n | 15 | n | - | - | - | - | -
Nitropropane, 2- | 79-46-9 | 0.22 | c | 0.021 | n | 2.1 | n | 0.22 | c | 6 | c | - | 0.11 | c | 0.011 | n | 1.1 | n | 0.11 | c | 0.39 | c | -
Nitroquinoline-N-oxide, 4- | 56-57-5 | 1.2 | c | 0.00052 | c | 0.052 | c | 3.2 | c | 45000 | c | - | 0.9 | c | 0.00026 | c | 0.026 | c | 1.6 | c | 22000 | c | -
Nitrosodiethanolamine | 1116-54-7 | 6.8 | c | 0.0015 | c | 0.15 | c | - | - | - | - | - | 6.8 | c | 0.00074 | c | 0.074 | c | - | - | - | - | -
Nitrosodiethylamine, n- | 55-18-5 | 0.07 | c | 2.8e-05 | c | 0.0028 | c | 0.11 | c | 25 | c | - | 0.044 | c | 1.4e-05 | c | 0.0014 | c | 0.057 | c | 1.6 | c | -
Nitrosodimethylamine, n- | 62-75-9 | 0.21 | c | 8.3e-05 | c | 0.0083 | c | 0.33 | c | 70 | c | - | 0.13 | c | 4.1e-05 | c | 0.0041 | c | 0.17 | c | 4.5 | c | -
Nitrosodi-n-butylamine, n- | 924-16-3 | 1.2 | c | 0.0042 | c | 0.42 | c | 1.7 | c | 88 | c | - | 0.71 | c | 0.0021 | c | 0.21 | c | 0.9 | c | 5.7 | c | -
Nitrosodi-n-propylamine, n- | 621-64-7 | 1.4 | c | 0.00079 | c | 0.079 | c | - | - | - | - | - | 1.4 | c | 0.00039 | c | 0.039 | c | - | - | - | - | -
Nitrosodiphenylamine | 86-30-6 | 1900 | c | 6.3 | c | 630 | c >S | - | - | - | - | - | 1900 | c | 3.2 | c | 320 | c >S | - | - | - | - | -
Nitroso-methyl-ethyl-amine, n- | 10595-95-6 | 1.3 | c | 0.00026 | c | 0.026 | c | - | - | - | - | - | 1.3 | c | 0.00013 | c | 0.013 | c | - | - | - | - | -
Nitrosomorpholine, N- | 59-89-2 | 1.4 | c | 0.00059 | c | 0.059 | c | 2.9 | c | 880 | c | - | 0.97 | c | 0.00029 | c | 0.029 | c | 1.5 | c | 57 | c | -
Nitroso-n-ethylurea, n- | 759-73-9 | 0.14 | c | 4.7e-05 | c | 0.0047 | c | - | - | - | - | - | 0.14 | c | 2.3e-05 | c | 0.0023 | c | - | - | - | - | -
Nitrosopiperidine, N- | 100-75-4 | 1.1 | c | 0.00046 | c | 0.046 | c | 2.2 | c | 590 | c | - | 0.74 | c | 0.00023 | c | 0.023 | c | 1.2 | c | 38 | c | -
Nitrosopyrrolidine, n- | 930-55-2 | 4.7 | c | 0.0019 | c | 0.19 | c | 9.8 | c | 3100 | c | - | 3.2 | c | 0.00095 | c | 0.095 | c | 5 | c | 200 | c | -
Nitrotoluene, m- | 99-08-1 | 6800 | n | 5.5 | n | 550 | n | - | - | - | - | - | 6800 | n | 2.8 | n | 280 | n | - | - | - | - | -
Nitrotoluene, o- | 88-72-2 | 87 | c | 0.07 | c | 7 | c | - | - | - | - | - | 87 | c | 0.035 | c | 3.5 | c | - | - | - | - | -
Nitrotoluene, p- | 99-99-0 | 1200 | c | 0.96 | c | 96 | c | - | - | - | - | - | 1200 | c | 0.48 | c | 48 | c | - | - | - | - | -
Nonachlor, cis- | 5103-73-1 | 53 | c | 28 | c | 2800 | c >S | 2100 | c | 1000000 | c >S | - | 52 | c | 14 | c | 1400 | c >S | 1100 | c | 400000 | c >S | -
Nonachlor, trans- | 39765-80-5 | 53 | c | 28 | c | 2800 | c >S | 2100 | c | 1000000 | c >S | - | 52 | c | 14 | c | 1400 | c >S | 1100 | c | 400000 | c >S | -
Nonanal | 124-19-6 | 140000 | n | 440 | n | 44000 | n >S | - | - | - | - | - | 140000 | n | 220 | n | 22000 | n >S | - | - | - | - | -
Nonene, 1-n | 124-11-8 | 100000 | n | 9900 | n >S | 990000 | n >S | - | - | - | - | - | 100000 | n | 4900 | n >S | 490000 | n >S | - | - | - | - | -
Nonylphenol, 4-n- | 104-40-5 | 68000 | n | 880000 | n >S | 1000000 | n >S | - | - | - | - | - | 68000 | n | 440000 | n >S | 1000000 | n >S | - | - | - | - | -
Nonylphenol ethoxylate | 9016-45-9 | 68000 | n | 1000000 | n >S | 1000000 | n >S | - | - | - | - | - | 68000 | n | 1000000 | n >S | 1000000 | n >S | - | - | - | - | -
Octamethylpyrophosphoramide | 152-16-9 | 1400 | n | 0.28 | n | 28 | n | - | - | - | - | - | 1400 | n | 0.14 | n | 14 | n | - | - | - | - | -
Octanone | 106-68-3 | 58000 | n | 33 | n | 3300 | n | 1000000 | n | 1000000 | n >S | - | 56000 | n | 16 | n | 1600 | n | 650000 | n | 1000000 | n >S | -
Oxamyl | 23135-22-0 | 17000 | n | 0.42 | m | 42 | m | - | - | - | - | - | 17000 | n | 0.21 | m | 21 | m | - | - | - | - | -
Oxychlordane | 27304-13-8 | 53 | c | 28 | c | 2800 | c >S | 2100 | c | 1000000 | c >S | - | 52 | c | 14 | c | 1400 | c >S | 1100 | c | 400000 | c >S | -
Paraquat | 1910-42-5 | 3100 | n | 0.63 | n | 63 | n | - | - | - | - | - | 3100 | n | 0.31 | n | 31 | n | - | - | - | - | -
Parathion (ethyl parathion) | 56-38-2 | 4100 | n | 99 | n | 9900 | n >S | - | - | - | - | - | 4100 | n | 49 | n | 4900 | n >S | - | - | - | - | -
Pebulate | 1114-71-2 | 34000 | n | 70 | n | 7000 | n >S | - | - | - | - | - | 34000 | n | 35 | n | 3500 | n >S | - | - | - | - | -
Pendimethalin | 40487-42-1 | 27000 | n | 22000 | n >S | 1000000 | n >S | - | - | - | - | - | 27000 | n | 11000 | n >S | 1000000 | n >S | - | - | - | - | -
Pentachlorobenzene | 608-93-5 | 550 | n | 74 | n | 7400 | n >S | - | - | - | - | - | 550 | n | 37 | n | 3700 | n >S | - | - | - | - | -
Pentachloroethane | 76-01-7 | 110 | c | 0.22 | c | 22 | c | 160 | c | 4800 | c | - | 65 | c | 0.11 | c | 11 | c | 81 | c | 310 | c | -
Pentachloronitrobenzene | 82-68-8 | 73 | c | 4.1 | c | 410 | c >S | - | - | - | - | - | 73 | c | 2.1 | c | 210 | c >S | - | - | - | - | -
Pentachlorophenol | 87-86-5 | 32 | c | 0.018 | m | 1.8 | m | - | - | - | - | - | 32 | c | 0.0092 | m | 0.92 | m | - | - | - | - | -
Pentadiene, 1,3-cis- | 1574-41-0 | 53000 | n | 56 | n | 5600 | n | 390000 | n | 770000 | n >S | - | 47000 | n | 28 | n | 2800 | n | 200000 | n | 50000 | n >S | -
Pentadiene, 1,3-trans- | 2004-70-8 | 53000 | n | 39 | n | 3900 | n | 390000 | n | 930000 | n >S | - | 47000 | n | 19 | n | 1900 | n | 200000 | n | 60000 | n >S | -
Pentaerythritol tetranitrate (PETN) | 78-11-5 | 1400 | n | 37 | n | 3700 | n | - | - | - | - | - | 1400 | n | 18 | n | 1800 | n | - | - | - | - | -
Pentane | 109-66-0 | 300000 | n | 12000 | n >S | 1000000 | n >S | 520000 | n | 110000 | n >S | - | 190000 | n | 6000 | n >S | 600000 | n >S | 270000 | n | 7300 | n >S | -
Pentane, 2-methyl- | 107-83-5 | 53000 | n | 1100 | n | 110000 | n >S | 390000 | n | 640000 | n >S | - | 47000 | n | 570 | n | 57000 | n >S | 200000 | n | 41000 | n >S | -
Pentane, 3-methyl- | 96-14-0 | 53000 | n | 930 | n | 93000 | n >S | 390000 | n | 660000 | n >S | - | 47000 | n | 470 | n | 47000 | n >S | 200000 | n | 43000 | n >S | -
Pentanediol, 1,5- | 111-29-5 | 1000000 | n | 720 | n | 72000 | n | 1000000 | n | 1000000 | n >S | - | 1000000 | n | 360 | n | 36000 | n | 1000000 | n | 990000 | n >S | -
Pentanol, 1- | 71-41-0 | 34000 | n | 6.8 | n | 680 | n | - | - | - | - | - | 34000 | n | 3.4 | n | 340 | n | - | - | - | - | -
Pentanol, 4-methyl-2- | 108-11-2 | 27000 | n | 5.3 | n | 530 | n | - | - | - | - | - | 27000 | n | 2.6 | n | 260 | n | - | - | - | - | -
Pentanone, 2- | 107-87-9 | 41000 | n | 6.6 | n | 660 | n | - | - | - | - | - | 41000 | n | 3.3 | n | 330 | n | - | - | - | - | -
Pentene, 2- | 109-68-2 | 53000 | n | 140 | n | 14000 | n >S | 390000 | n | 620000 | n >S | - | 47000 | n | 70 | n | 7000 | n >S | 200000 | n | 40000 | n >S | -
Pentyne, 1- | 627-19-0 | 53000 | n | 38 | n | 3800 | n | 390000 | n | 870000 | n >S | - | 47000 | n | 19 | n | 1900 | n | 200000 | n | 56000 | n >S | -
Perchlorate | 14797-73-0 | 570 | n | 0.42 | n | 42 | n | - | - | - | - | - | 570 | n | 0.21 | n | 21 | n | - | - | - | - | -
Perfluorooctanoic sulfonic aci+531:546 (1-Octanesulfonic acid, heptadecafluoro-1-) | 1763-23-1 | 13 | n | 0.15 | n | 15 | n | 72 | n | 77000 | n >S | - | 11 | n | 0.075 | n | 7.5 | n | 37 | n | 5000 | n | -
Perfluoroundecanoic acid (Undecanoic acid, uncosafluoro-) | 2058-94-8 | 8.2 | n | 0.055 | n | 5.5 | n | - | - | - | - | - | 8.2 | n | 0.027 | n | 2.7 | n | - | - | - | - | -
Perfluoropentanoic acid (Pentanoic acid, nonafluoro-) | 2706-90-3 | 52 | n | 0.019 | n | 1.9 | n | - | - | - | - | - | 52 | n | 0.0097 | n | 0.97 | n | - | - | - | - | -
Perfluorohexanoic acid (Hexanoic acid, undecafluoro-) | 307-24-4 | 52 | n | 0.029 | n | 2.9 | n | - | - | - | - | - | 52 | n | 0.015 | n | 1.5 | n | - | - | - | - | -
Perfluorododecanoic acid (Dodecanoic acid, tricosafluoro-) | 307-55-1 | 6.5 | n | 0.1 | n | 10 | n >S | 32 | n | 30000 | n >S | - | 5.5 | n | 0.05 | n | 5 | n >S | 17 | n | 1900 | n >S | -
Perfluorooctanoic acid (Octanoic acid, pentadecafluoro-) | 335-67-1 | 2.4 | n | 0.0088 | n | 0.88 | n | 3.4 | n | 1300 | n | - | 1.4 | n | 0.0044 | n | 0.44 | n | 1.7 | n | 83 | n | -
Perfluorodecanoic acid (Decanoic acid, nonadecafluoro-) | 335-76-2 | 8.1 | n | 0.067 | n | 6.7 | n | 39 | n | 35000 | n >S | - | 6.7 | n | 0.033 | n | 3.3 | n | 20 | n | 2300 | n >S | -
Perfluorodecane sulfonic acid (1-Decanesulfonic acid, heneicosafluoro-) | 335-77-3 | 8.2 | n | 0.12 | n | 12 | n >S | - | - | - | - | - | 8.2 | n | 0.06 | n | 6 | n >S | - | - | - | - | -
Perfluorohexane sulfonic acid (1-Hexanesulfonic acid, triddecafluoro-) | 355-46-4 | 34 | n | 0.12 | n | 12 | n | 99 | n | 55000 | n >S | - | 26 | n | 0.062 | n | 6.2 | n | 51 | n | 5400 | n >S | -
Perfluorobutyric acid (Butanoic acid, heptafluoro-) | 375-22-4 | 630 | n | 0.58 | n | 58 | n | 930 | n | 1000000 | n | - | 380 | n | 0.29 | n | 29 | n | 480 | n | 470000 | n | -
Perfluorobutane sulfonic acid (1-Butanesulfonic acid, nonafluoro-) | 375-73-5 | 320 | n | 0.32 | n | 32 | n | 490 | n | 720000 | n >S | - | 200 | n | 0.16 | n | 16 | n | 250 | n | 310000 | n >S | -
Perfluoroheptanoic acid (Heptanoic acid, tridecafluoro-) | 375-85-9 | 16 | n | 0.014 | n | 1.4 | n | - | - | - | - | - | 16 | n | 0.0068 | n | 0.68 | n | - | - | - | - | -
Perfluorononanoic acid (Nonanoic acid, heptadecafluoro-) | 375-95-1 | 6.1 | n | 0.0092 | n | 0.92 | n | 24 | n | 9500 | n >S | - | 4.9 | n | 0.0046 | n | 0.46 | n | 12 | n | 620 | n >S | -
Perfluorotetradecanoic acid (Tetradecanoic acid, heptacosafluoro-) | 376-06-7 | 8.2 | n | 0.34 | n | 34 | n >S | - | - | - | - | - | 8.2 | n | 0.17 | n | 17 | n >S | - | - | - | - | -
Perfluorotridecanoic acid (Tridecanoic acid, pentacosafluoro-) | 72629-94-8 | 8.2 | n | 0.18 | n | 18 | n >S | - | - | - | - | - | 8.2 | n | 0.091 | n | 9.1 | n >S | - | - | - | - | -
Perfluorooctane sulfonamide (1-Octanesulfonamide, hetpadecafluoro-) | 754-91-6 | 0.087 | n | 2.8 | n | 280 | n >S | 0.088 | n | 0.23 | n | - | 0.045 | n | 1.4 | n | 140 | n >S | 0.045 | n | 0.015 | n | -
Perylene | 198-55-0 | 14000 | n | 230000 | n >S | 1000000 | n >S | - | - | - | - | - | 14000 | n | 110000 | n >S | 1000000 | n >S | - | - | - | - | -
Phenacetin | 62-44-2 | 5900 | c | 2.8 | c | 280 | c | 18000 | c | 1000000 | c >S | - | 4500 | c | 1.4 | c | 140 | c | 9400 | c | 380000 | c >S | -
Phenanthrene | 85-01-8 | 19000 | n | 1200 | n >S | 120000 | n >S | - | - | - | - | - | 19000 | n | 620 | n >S | 62000 | n >S | - | - | - | - | -
Phenanthridine | 229-87-8 | 2000 | n | 16 | n | 1600 | n | - | - | - | - | - | 2000 | n | 7.9 | n | 790 | n | - | - | - | - | -
Phenol | 108-95-2 | 2700 | n | 57 | n | 5700 | n | 2700 | n | 580000 | n >S | - | 1400 | n | 29 | n | 2900 | n | 1400 | n | 38000 | n | -
Phenol, 4-tert-butyl- | 98-54-4 | 3400 | n | 13 | n | 1300 | n | - | - | - | - | - | 3400 | n | 6.7 | n | 670 | n | - | - | - | - | -
Phenothiazine | 92-84-2 | 750 | n | 24 | n >S | 2400 | n >S | - | - | - | - | - | 750 | n | 12 | n >S | 1200 | n >S | - | - | - | - | -
Phenyl mercuric acetate | 62-38-4 | 55 | n | 0.049 | n | 4.9 | n | - | - | - | - | - | 55 | n | 0.024 | n | 2.4 | n | - | - | - | - | -
Phenylene diamine, m- | 108-45-2 | 4100 | n | 0.86 | n | 86 | n | - | - | - | - | - | 4100 | n | 0.43 | n | 43 | n | - | - | - | - | -
Phenylene diamine, p- | 106-50-3 | 130000 | n | 27 | n | 2700 | n | - | - | - | - | - | 130000 | n | 14 | n | 1400 | n | - | - | - | - | -
Phorate | 298-02-2 | 140 | n | 3.2 | n | 320 | n | - | - | - | - | - | 140 | n | 1.6 | n | 160 | n | - | - | - | - | -
Phosalone | 2310-17-0 | 1400 | n | 7 | n | 700 | n | - | - | - | - | - | 1400 | n | 3.5 | n | 350 | n | - | - | - | - | -
Phosdrin (mevinphos) | 7786-34-7 | 17 | n | 0.0035 | n | 0.35 | n | - | - | - | - | - | 17 | n | 0.0018 | n | 0.18 | n | - | - | - | - | -
Phosmet | 732-11-6 | 14000 | n | 12 | n | 1200 | n | - | - | - | - | - | 14000 | n | 6.1 | n | 610 | n | - | - | - | - | -
Phosphine | 7803-51-2 | 6.3 | n | - | - | - | - | 6.4 | n | - | - | - | 3.3 | n | - | - | - | - | 3.3 | n | - | - | -
Phosphorotrithioic acid, S,S,S-tributyl ester | 78-48-8 | 230 | c | 970 | c >S | 97000 | c >S | - | - | - | - | - | 230 | c | 480 | c >S | 48000 | c >S | - | - | - | - | -
Phosphorus, total* | 7723-14-0-TOTAL | - | - | - | - | - | - | - | - | - | - | - | - | - | - | - | - | - | - | - | - | - | -
Phosphorus, white | 7723-14-0 | 16 | n | 0.069 | n | 6.9 | n | - | - | - | - | - | 16 | n | 0.034 | n | 3.4 | n | - | - | - | - | -
Phthalic anhydride | 85-44-9 | 66000 | n | 740 | n | 74000 | n >S | 70000 | n | 1000000 | n >S | - | 35000 | n | 370 | n | 37000 | n >S | 36000 | n | 1000000 | n >S | -
Picloram | 1918-02-1 | 48000 | n | 0.98 | m | 98 | m | - | - | - | - | - | 48000 | n | 0.49 | m | 49 | m | - | - | - | - | -
Picoline, 2- (2-methylpyridine) | 109-06-8 | 9200 | n | 1.7 | n | 170 | n | - | - | - | - | - | 9200 | n | 0.84 | n | 84 | n | - | - | - | - | -
Polybrominated biphenyls (PBBs) | 67774-32-7 | 2.1 | c | 0.02 | c | 2 | c >S | - | - | - | - | - | 2.1 | c | 0.01 | c | 1 | c >S | - | - | - | - | -
Polychlorinated biphenyls (PCBs) | 1336-36-3 | 7.7 | c | 11 | m | 1100 | m | 91 | c | 100000 | c >S | - | 7.1 | c | 5.3 | m | 530 | m | 47 | c | 6800 | c >S | -
Potassium* | 7440--09-27 | - | - | - | - | - | - | - | - | - | - | - | - | - | - | - | - | - | - | - | - | - | -
Primene | 68955-53-3 | 4100 | n | 160 | n | 16000 | n | - | - | - | - | - | 4100 | n | 81 | n | 8100 | n | - | - | - | - | -
Prometon (pramitol) | 1610-18-0 | 10000 | n | 29 | n | 2900 | n >S | - | - | - | - | - | 10000 | n | 14 | n | 1400 | n >S | - | - | - | - | -
Prometryn | 7287-19-6 | 27000 | n | 290 | n | 29000 | n >S | - | - | - | - | - | 27000 | n | 150 | n | 15000 | n >S | - | - | - | - | -
Pronamide | 23950-58-5 | 51000 | n | 54 | n | 5400 | n >S | - | - | - | - | - | 51000 | n | 27 | n | 2700 | n >S | - | - | - | - | -
Propanal (propionaldehyde) | 123-38-6 | 170 | n | 1.2 | n | 120 | n | 170 | n | 4600 | n | - | 87 | n | 0.59 | n | 59 | n | 88 | n | 300 | n | -
Propane, 1-bromo- | 106-94-5 | 37000 | n | 10 | n | 1000 | n | - | - | - | - | - | 37000 | n | 5.1 | n | 510 | n | - | - | - | - | -
Propanil | 709-98-8 | 3400 | n | 14 | n | 1400 | n | - | - | - | - | - | 3400 | n | 6.9 | n | 690 | n | - | - | - | - | -
Propanoic acid (propionic acid) | 79-09-4 | 510000 | n | 70 | n | 7000 | n | - | - | - | - | - | 510000 | n | 35 | n | 3500 | n | - | - | - | - | -
Propanol, 1- | 71-23-8 | 200000 | n | 30 | n | 3000 | n | - | - | - | - | - | 200000 | n | 15 | n | 1500 | n | - | - | - | - | -
Propargite | 2312-35-8 | 14000 | n | 330 | n >S | 33000 | n >S | - | - | - | - | - | 14000 | n | 160 | n >S | 16000 | n >S | - | - | - | - | -
Propargyl alcohol | 107-19-7 | 2000 | n | 0.31 | n | 31 | n | - | - | - | - | - | 2000 | n | 0.16 | n | 16 | n | - | - | - | - | -
Propazine | 139-40-2 | 430 | c | 2.1 | c | 210 | c | - | - | - | - | - | 430 | c | 1.1 | c | 110 | c | - | - | - | - | -
Propham | 122-42-9 | 14000 | n | 5.8 | n | 580 | n | - | - | - | - | - | 14000 | n | 2.9 | n | 290 | n | - | - | - | - | -
Propionitrile (propane nitrile) | 107-12-0 | 410 | n | 0.058 | n | 5.8 | n | - | - | - | - | - | 410 | n | 0.029 | n | 2.9 | n | - | - | - | - | -
Propyl acetate, n- | 109-60-4 | 92000 | n | 16 | n | 1600 | n | - | - | - | - | - | 92000 | n | 7.9 | n | 790 | n | - | - | - | - | -
Propylbenzene, n- | 103-65-1 | 7300 | n | 130 | n | 13000 | n >S | 8900 | n | 390000 | n >S | - | 4100 | n | 67 | n | 6700 | n >S | 4600 | n | 25000 | n >S | -
Propylene glycol | 57-55-6 | 510 | n | 2800 | n | 280000 | n >S | 510 | n | 130000 | n | - | 260 | n | 1400 | n | 140000 | n >S | 260 | n | 8700 | n | -
Propylene glycol monomethyl ether | 107-98-2 | 220000 | n | 99 | n | 9900 | n | 320000 | n | 1000000 | n >S | - | 130000 | n | 50 | n | 5000 | n | 170000 | n | 970000 | n >S | -
Propylene oxide | 75-56-9 | 69 | c | 0.017 | c | 1.7 | c | 160 | c | 5300 | c | - | 49 | c | 0.0084 | c | 0.84 | c | 84 | c | 340 | c | -
Propylene tetramer | 6842-15-5 | 16000 | n | 76000 | n >S | 1000000 | n >S | 21000 | n | 640000 | n >S | - | 9500 | n | 38000 | n >S | 1000000 | n >S | 11000 | n | 41000 | n >S | -
Prothiofos (Tokuthion) | 34643-46-4 | 68 | n | 7200 | n >S | 720000 | n >S | - | - | - | - | - | 68 | n | 3600 | n >S | 360000 | n >S | - | - | - | - | -
Pyrene | 129-00-0 | 19000 | n | 3300 | n >S | 330000 | n >S | - | - | - | - | - | 19000 | n | 1700 | n >S | 170000 | n >S | - | - | - | - | -
Pyridine | 110-86-1 | 1000 | n | 0.21 | n | 21 | n | - | - | - | - | - | 1000 | n | 0.1 | n | 10 | n | - | - | - | - | -
Quinoline | 91-22-5 | 6.4 | c | 0.017 | c | 1.7 | c | - | - | - | - | - | 6.4 | c | 0.0084 | c | 0.84 | c | - | - | - | - | -
Ronnel | 299-84-3 | 34000 | n | 1200 | n >S | 120000 | n >S | - | - | - | - | - | 34000 | n | 620 | n >S | 62000 | n >S | - | - | - | - | -
Safrole | 94-59-7 | 49 | c | 0.37 | c | 37 | c | 110 | c | 13000 | c >S | - | 35 | c | 0.18 | c | 18 | c | 58 | c | 810 | c | -
Selenium | 7782-49-2 | 4900 | n | 2.3 | m >S | 230 | m >S | - | - | - | - | - | 4900 | n | 1.1 | m >S | 110 | m >S | - | - | - | - | -
Selenourea | 630-10-4 | 5100 | n | - | - | - | - | - | - | - | - | - | 5100 | n | - | - | - | - | - | - | - | - | -
Silver | 7440-22-4 | 2300 | n | 1.4 | n >S | 140 | n >S | - | - | - | - | 0.39 | 2300 | n | 0.71 | n >S | 71 | n >S | - | - | - | - | 0.2
Simazine | 122-34-9 | 160 | c | 0.055 | m | 5.5 | m | - | - | - | - | - | 160 | c | 0.028 | m | 2.8 | m | - | - | - | - | -
Sodium* | 7440-23-5 | - | - | - | - | - | - | - | - | - | - | - | - | - | - | - | - | - | - | - | - | - | -
Sodium hypochlorite | 7681-52-9 | 120000 | n | - | - | - | - | - | - | - | - | - | 96000 | n | - | - | - | - | - | - | - | - | -
Sodium polyacrylate | 9003-04-7 | 170 | n | 72 | n | 7200 | n | 170 | n | 41000 | n | - | 87 | n | 36 | n | 3600 | n | 87 | n | 2700 | n | -
Strontium | 7440-24-6 | 490000 | n | 1800 | n | 180000 | n | - | - | - | - | - | 490000 | n | 920 | n | 92000 | n | - | - | - | - | -
Strychnine | 57-24-9 | 200 | n | 0.11 | n | 11 | n | - | - | - | - | - | 200 | n | 0.056 | n | 5.6 | n | - | - | - | - | -
Styrene | 100-42-5 | 15000 | n | 3.3 | m | 330 | m | 16000 | n | 690000 | n >S | - | 7800 | n | 1.6 | m | 160 | m | 8100 | n | 45000 | n >S | -
Sulfate* | 14808-79-8 | - | - | - | - | - | - | - | - | - | - | - | - | - | - | - | - | - | - | - | - | - | -
Sulfide* | 18496-25-8 | - | - | - | - | - | - | - | - | - | - | - | - | - | - | - | - | - | - | - | - | - | -
Sulfolane | 126-33-0 | 1100 | n | 1.8 | n | 180 | n | 1200 | n | 350000 | n >S | - | 580 | n | 0.91 | n | 91 | n | 620 | n | 22000 | n >S | -
Sulfur* | 7704-34-9 | - | - | - | - | - | - | - | - | - | - | - | - | - | - | - | - | - | - | - | - | - | -
Sulprofos (Bolstar) | 35400-43-2 | 2000 | n | 23000 | n >S | 1000000 | n >S | - | - | - | - | - | 2000 | n | 11000 | n >S | 1000000 | n >S | - | - | - | - | -
Tebuconazole | 107534-96-3 | 20000 | n | 94 | n | 9400 | n >S | - | - | - | - | - | 20000 | n | 47 | n | 4700 | n >S | - | - | - | - | -
Tebuthiuron | 34014-18-1 | 48000 | n | 16 | n | 1600 | n | - | - | - | - | - | 48000 | n | 8.1 | n | 810 | n | - | - | - | - | -
Terbufos | 13071-79-9 | 17 | n | 1 | n | 100 | n | - | - | - | - | - | 17 | n | 0.5 | n | 50 | n | - | - | - | - | -
Tert-amyl ethyl ether (TAEE) | 919-94-8 | 41000 | n | 28 | n | 2800 | n | - | - | - | - | - | 41000 | n | 14 | n | 1400 | n | - | - | - | - | -
Tert-amyl-methyl ether (TAME) | 994-05-8 | 41000 | n | 11 | n | 1100 | n | - | - | - | - | - | 41000 | n | 5.7 | n | 570 | n | - | - | - | - | -
Tert-butyl alcohol (2-methyl-2-propanol) | 75-65-0 | 92000 | n | 14 | n | 1400 | n | - | - | - | - | - | 92000 | n | 6.9 | n | 690 | n | - | - | - | - | -
Tetrachlorobenzene, 1,2,3,4- | 634-66-2 | 200 | n | 36 | n | 3600 | n | - | - | - | - | - | 200 | n | 18 | n | 1800 | n | - | - | - | - | -
Tetrachlorobenzene, 1,2,3,5- | 634-90-2 | 200 | n | 5.6 | n | 560 | n | - | - | - | - | - | 200 | n | 2.8 | n | 280 | n | - | - | - | - | -
Tetrachlorobenzene, 1,2,4,5- | 95-94-3 | 200 | n | 1.4 | n | 140 | n >S | - | - | - | - | - | 200 | n | 0.72 | n | 72 | n >S | - | - | - | - | -
Tetrachloroethane, 1,1,1,2- | 630-20-6 | 130 | c | 3.2 | c | 320 | c | 150 | c | 7500 | c | - | 73 | c | 1.6 | c | 160 | c | 78 | c | 490 | c | -
Tetrachloroethane, 1,1,2,2- | 79-34-5 | 140 | c | 0.052 | c | 5.2 | c | - | - | - | - | - | 140 | c | 0.026 | c | 2.6 | c | - | - | - | - | -
Tetrachloroethylene | 127-18-4 | 1400 | c | 0.05 | m | 5 | m | 1600 | c | 8400 | c >S | - | 770 | c | 0.025 | m | 2.5 | m | 810 | c | 540 | c | -
Tetrachlorophenol, 2,3,4,5- | 4901-51-3 | 20000 | n | 44 | n | 4400 | n | - | - | - | - | - | 20000 | n | 22 | n | 2200 | n | - | - | - | - | -
Tetrachlorophenol, 2,3,4,6- | 58-90-2 | 20000 | n | 13 | n | 1300 | n >S | - | - | - | - | - | 20000 | n | 6.7 | n | 670 | n >S | - | - | - | - | -
Tetrachlorophenol, 2,3,5,6- | 935-95-5 | 20000 | n | 6.5 | n >S | 650 | n >S | - | - | - | - | - | 20000 | n | 3.2 | n >S | 320 | n >S | - | - | - | - | -
Tetrachlorvinphos (Stirophos) | 22248-79-9 | 29000 | n | 7100 | n | 710000 | n >S | - | - | - | - | - | 29000 | n | 3500 | n | 350000 | n >S | - | - | - | - | -
Tetradifon | 116-29-0 | 14000 | n | 260 | n >S | 26000 | n >S | - | - | - | - | - | 14000 | n | 130 | n >S | 13000 | n >S | - | - | - | - | -
Tetraethyl dithiopyrophosphate (sulfotep) | 3689-24-5 | 340 | n | 1.2 | n | 120 | n | - | - | - | - | - | 340 | n | 0.58 | n | 58 | n | - | - | - | - | -
Tetraethyl lead | 78-00-2 | 0.068 | n | 0.0015 | n | 0.15 | n | - | - | - | - | - | 0.068 | n | 0.00075 | n | 0.075 | n | - | - | - | - | -
Tetraethyl pyrophosphate (TEPP) | 107-49-3 | 7.5 | n | 0.028 | n | 2.8 | n | - | - | - | - | - | 7.5 | n | 0.014 | n | 1.4 | n | - | - | - | - | -
Tetraethylene glycol | 112-60-7 | 220000 | n | 46 | n | 4600 | n | - | - | - | - | - | 220000 | n | 23 | n | 2300 | n | - | - | - | - | -
Tetrahydrofuran | 109-99-9 | 290 | c | 0.56 | c | 56 | c | 320 | c | 7800 | c | - | 160 | c | 0.28 | c | 28 | c | 160 | c | 500 | c | -
Tetrahydropyran | 142-68-7 | 310 | c | 0.61 | c | 61 | c | 340 | c | 10000 | c | - | 170 | c | 0.3 | c | 30 | c | 170 | c | 650 | c | -
Tetraoxadodecane, 2,5,8,11- | 112-49-2 | 17000 | n | 5.1 | n | 510 | n | - | - | - | - | - | 17000 | n | 2.6 | n | 260 | n | - | - | - | - | -
Thallium and compounds (as thallium chloride) | 7791-12-0 | 78 | n | 1.7 | m | 170 | m | - | - | - | - | - | 78 | n | 0.87 | m | 87 | m | - | - | - | - | -
Thiofanox | 39196-18-4 | 200 | n | 0.094 | n | 9.4 | n | - | - | - | - | - | 200 | n | 0.047 | n | 4.7 | n | - | - | - | - | -
Thionazin | 297-97-2 | 48 | n | 0.033 | n | 3.3 | n | - | - | - | - | - | 48 | n | 0.017 | n | 1.7 | n | - | - | - | - | -
Thiophanate-methyl | 23564-05-8 | 55000 | n | 13 | n >S | 1300 | n >S | - | - | - | - | - | 55000 | n | 6.6 | n >S | 660 | n >S | - | - | - | - | -
Thiram | 137-26-8 | 3400 | n | 10 | n | 1000 | n >S | - | - | - | - | - | 3400 | n | 5.2 | n | 520 | n >S | - | - | - | - | -
Tin | 7440-31-5 | 410000 | n | 110000 | n >S | 1000000 | n >S | - | - | - | - | - | 410000 | n | 55000 | n >S | 1000000 | n >S | - | - | - | - | -
Titanium | 7440-32-6 | 1000000 | n | - | - | - | - | - | - | - | - | - | 1000000 | n | - | - | - | - | - | - | - | - | -
Toluene | 108-88-3 | 42000 | n | 8.2 | m | 820 | m | 88000 | n | 730000 | n >S | - | 29000 | n | 4.1 | m | 410 | m | 45000 | n | 47000 | n >S | -
Toluene diisocyanate, 2,4/2,6- | 26471-62-5 | 200 | n | - | - | - | - | 200 | n | 240000 | n | - | 100 | n | - | - | - | - | 100 | n | 15000 | n | -
Toluenediamine, 2,4- | 95-80-7 | 6 | c | 0.034 | c | 3.4 | c | - | - | - | - | - | 6 | c | 0.017 | c | 1.7 | c | - | - | - | - | -
Toluenediamine, 2,6- | 823-40-5 | 20000 | n | 4.3 | n | 430 | n | - | - | - | - | - | 20000 | n | 2.2 | n | 220 | n | - | - | - | - | -
Toluidine, o- | 95-53-4 | 110 | c | 1.3 | c | 130 | c | 230 | c | 45000 | c | - | 76 | c | 0.65 | c | 65 | c | 120 | c | 2900 | c | -
Toluidine, p- | 106-49-0 | 230 | c | 0.2 | c | 20 | c | - | - | - | - | - | 230 | c | 0.099 | c | 9.9 | c | - | - | - | - | -
Toxaphene | 8001-35-2 | 17 | c | 12 | m | 1200 | m | 1600 | c | 1000000 | c >S | - | 17 | c | 5.8 | m | 580 | m | 830 | c | 750000 | c >S | -
TPH, TX1005, C6-C12 | TPH-1005-1 | 3900 | n | 190 | n | 19000 | n >S | 4300 | n | 160000 | n >S | - | 2100 | n | 97 | n | 9700 | n >S | 2200 | n | 11000 | n >S | -
TPH, TX1005, >C12-C28 | TPH-1005-2 | 12000 | n | 590 | n | 59000 | n >S | 21000 | n | 1000000 | n >S | - | 7800 | n | 300 | n | 30000 | n >S | 11000 | n | 140000 | n >S | -
TPH, TX1005, >C12-C35 | TPH-1005-3 | 12000 | n | 590 | n | 59000 | n >S | 21000 | n | 1000000 | n >S | - | 7800 | n | 300 | n | 30000 | n >S | 11000 | n | 140000 | n >S | -
TPH, TX1005, >C28-C35 | TPH-1005-4 | 12000 | n | 590 | n | 59000 | n >S | 21000 | n | 1000000 | n >S | - | 7800 | n | 300 | n | 30000 | n >S | 11000 | n | 140000 | n >S | -
TP Silvex, 2,4,5- | 93-72-1 | 5500 | n | 5.3 | m | 530 | m | - | - | - | - | - | 5500 | n | 2.6 | m | 260 | m | - | - | - | - | -
Triademenol | 55219-65-3 | 20000 | n | 25 | n | 2500 | n >S | - | - | - | - | - | 20000 | n | 12 | n | 1200 | n >S | - | - | - | - | -
Triallate | 2303-17-5 | 8900 | n | 56 | n | 5600 | n >S | - | - | - | - | - | 8900 | n | 28 | n | 2800 | n >S | - | - | - | - | -
Triaminotrinitrobenzene (TATB) | 3058-38-6 | 640 | c | 0.14 | c | 14 | c | - | - | - | - | - | 640 | c | 0.072 | c | 7.2 | c | - | - | - | - | -
Tributyltin oxide | 56-35-9 | 200 | n | - | - | - | - | - | - | - | - | - | 200 | n | - | - | - | - | - | - | - | - | -
Trichloro-1,2,2-trifluoroethane, 1,1,2- | 76-13-1 | 630000 | n | 240000 | n >S | 1000000 | n >S | 640000 | n | 1000000 | n >S | - | 330000 | n | 120000 | n >S | 1000000 | n >S | 330000 | n | 90000 | n >S | -
Trichlorobenzene, 1,2,3- | 87-61-6 | 350 | n | 79 | n | 7900 | n >S | 420 | n | 67000 | n >S | - | 200 | n | 39 | n | 3900 | n >S | 220 | n | 4300 | n >S | -
Trichlorobenzene, 1,2,4- | 120-82-1 | 200 | n | 4.8 | m | 480 | m | 210 | n | 15000 | n >S | - | 110 | n | 2.4 | m | 240 | m | 110 | n | 970 | n | -
Trichlorobenzene, 1,3,5- | 108-70-3 | 160 | n | 22 | n | 2200 | n >S | 180 | n | 15000 | n >S | - | 87 | n | 11 | n | 1100 | n >S | 91 | n | 940 | n >S | -
Trichloroethane, 1,1,1- | 71-55-6 | 100000 | n | 1.6 | m | 160 | m | 110000 | n | 460000 | n >S | - | 55000 | n | 0.81 | m | 81 | m | 56000 | n | 30000 | n >S | -
Trichloroethane, 1,1,2- | 79-00-5 | 35 | c | 0.02 | m | 2 | m | 38 | c | 540 | c | - | 19 | c | 0.01 | m | 1 | m | 19 | c | 35 | c | -
Trichloroethylene | 79-01-6 | 40 | n | 0.034 | m | 3.4 | m | 43 | n | 220 | n | - | 21 | n | 0.017 | m | 1.7 | m | 22 | n | 14 | n | -
Trichlorofluoromethane | 75-69-4 | 310000 | n | 380 | n | 38000 | n >S | - | - | - | - | - | 310000 | n | 190 | n | 19000 | n >S | - | - | - | - | -
Trichloronate | 327-98-0 | 2000 | n | 370 | n | 37000 | n >S | - | - | - | - | - | 2000 | n | 180 | n | 18000 | n >S | - | - | - | - | -
Trichlorophenol, 2,3,4- | 15950-66-0 | 68000 | n | 180 | n | 18000 | n | - | - | - | - | - | 68000 | n | 89 | n | 8900 | n | - | - | - | - | -
Trichlorophenol, 2,3,5- | 933-78-8 | 68000 | n | 83 | n | 8300 | n | - | - | - | - | - | 68000 | n | 41 | n | 4100 | n | - | - | - | - | -
Trichlorophenol, 2,3,6- | 933-75-5 | 68000 | n | 86 | n | 8600 | n >S | - | - | - | - | - | 68000 | n | 43 | n | 4300 | n >S | - | - | - | - | -
Trichlorophenol, 2,4,5- | 95-95-4 | 68000 | n | 100 | n | 10000 | n | - | - | - | - | - | 68000 | n | 51 | n | 5100 | n | - | - | - | - | -
Trichlorophenol, 2,4,6- | 88-06-2 | 680 | n | 0.52 | n | 52 | n | 3300 | c | 590000 | c >S | - | 680 | n | 0.26 | n | 26 | n | 1700 | c | 38000 | c >S | -
Trichlorophenol, 3,4,5- | 609-19-8 | 68000 | n | 980 | n | 98000 | n | - | - | - | - | - | 68000 | n | 490 | n | 49000 | n | - | - | - | - | -
Trichlorophenoxyacetic acid, 2,4,5- | 93-76-5 | 6800 | n | 2.9 | n | 290 | n | - | - | - | - | - | 6800 | n | 1.5 | n | 150 | n | - | - | - | - | -
Trichloropropane, 1,1,2- | 598-77-6 | 6.4 | n | 4.3 | n | 430 | n | 6.4 | n | 45 | n | - | 3.3 | n | 2.2 | n | 220 | n | 3.3 | n | 2.9 | n | -
Trichloropropane, 1,2,3- | 96-18-4 | 0.95 | c | 0.0012 | c | 0.12 | c | 20 | n | 790 | n | - | 0.95 | c | 0.0006 | c | 0.06 | c | 10 | n | 51 | n | -
Triethanolamine | 102-71-6 | 140000 | n | 28 | n | 2800 | n | - | - | - | - | - | 140000 | n | 14 | n | 1400 | n | - | - | - | - | -
Triethylamine | 121-44-8 | 150 | n | - | - | - | - | 150 | n | 2200 | n | - | 77 | n | - | - | - | - | 77 | n | 140 | n | -
Triethylene glycol | 112-27-6 | 1000000 | n | 280 | n | 28000 | n | - | - | - | - | - | 1000000 | n | 140 | n | 14000 | n | - | - | - | - | -
Triethylphosphorothioate, O, O, O- | 126-68-1 | 5.7 | n | 0.013 | n | 1.3 | n | - | - | - | - | - | 5.7 | n | 0.0065 | n | 0.65 | n | - | - | - | - | -
Trifluralin | 1582-09-8 | 2500 | c | 150 | c | 15000 | c >S | - | - | - | - | - | 2500 | c | 73 | c | 7300 | c >S | - | - | - | - | -
Trimethylamine | 75-50-3 | 210 | n | - | - | - | - | 210 | n | 6100 | n | - | 110 | n | - | - | - | - | 110 | n | 390 | n | -
Trimethylbenzene, 1,2,3- | 526-73-8 | 170 | n | 94 | n | 9400 | n >S | 170 | n | 6800 | n >S | - | 87 | n | 47 | n | 4700 | n >S | 87 | n | 440 | n | -
Trimethylbenzene, 1,2,4- | 95-63-6 | 220 | n | 140 | n | 14000 | n >S | 220 | n | 11000 | n >S | - | 110 | n | 72 | n | 7200 | n >S | 110 | n | 680 | n | -
Trimethylbenzene, 1,3,5- | 108-67-8 | 160 | n | 160 | n | 16000 | n >S | 160 | n | 7700 | n >S | - | 83 | n | 79 | n | 7900 | n >S | 83 | n | 500 | n | -
Trinitrobenzene, 1,3,5- | 99-35-4 | 20000 | n | 5.4 | n | 540 | n | - | - | - | - | - | 20000 | n | 2.7 | n | 270 | n | - | - | - | - | -
Trinitrophenylmethylnitramine (tetryl; nitramine) | 479-45-8 | 1600 | n | 1.6 | n | 160 | n | - | - | - | - | - | 1600 | n | 0.82 | n | 82 | n | - | - | - | - | -
Trinitrotoluene, 2,4,6- | 118-96-7 | 340 | n | 0.51 | n | 51 | n | - | - | - | - | - | 340 | n | 0.26 | n | 26 | n | - | - | - | - | -
Tungsten (as sodium tungstate dihydride) | 7440-33-7 | 820 | n | 240 | n | 24000 | n | - | - | - | - | - | 820 | n | 120 | n | 12000 | n | - | - | - | - | -
Uranium (soluble salts) | 7440-61-1 | 2800 | n | 1800 | m >S | 180000 | m >S | - | - | - | - | - | 2600 | n | 890 | m >S | 89000 | m >S | - | - | - | - | -
Valeric acid (pentanoic acid) | 109-52-4 | 180 | n | 70 | n >S | 7000 | n >S | 180 | n | 53000 | n >S | - | 95 | n | 35 | n >S | 3500 | n >S | 95 | n | 3400 | n >S | -
Vanadium | 7440-62-2 | 620 | n | 2600 | n >S | 260000 | n >S | - | - | - | - | - | 610 | n | 1300 | n >S | 130000 | n >S | - | - | - | - | -
Vernam | 1929-77-7 | 680 | n | 8.2 | n | 820 | n | - | - | - | - | - | 680 | n | 4.1 | n | 410 | n | - | - | - | - | -
Vinyl acetate | 108-05-4 | 4300 | n | 160 | n | 16000 | n | 4300 | n | 43000 | n | - | 2200 | n | 80 | n | 8000 | n | 2200 | n | 2800 | n | -
Vinyl chloride | 75-01-4 | 15 | c | 0.022 | m | 2.2 | m | 72 | c | 71 | c | - | 13 | c | 0.011 | m | 1.1 | m | 37 | c | 4.6 | c | -
Vinylcyclohexane | 695-12-5 | 510000 | n | 4200 | n >S | 420000 | n >S | - | - | - | - | - | 510000 | n | 2100 | n >S | 210000 | n >S | - | - | - | - | -
Warfarin | 81-81-2 | 200 | n | 0.84 | n | 84 | n | - | - | - | - | - | 200 | n | 0.42 | n | 42 | n | - | - | - | - | -
Xylene, m- | 108-38-3 | 13000 | n | 110 | m | 11000 | m >S | 13000 | n | 160000 | n >S | - | 6700 | n | 53 | m | 5300 | m >S | 6700 | n | 10000 | n >S | -
Xylene, o- | 95-47-6 | 91000 | n | 71 | m | 7100 | m >S | 95000 | n | 1000000 | n >S | - | 48000 | n | 35 | m | 3500 | m >S | 49000 | n | 490000 | n >S | -
Xylene, p- | 106-42-3 | 13000 | n | 150 | m | 15000 | m >S | 13000 | n | 200000 | n >S | - | 6700 | n | 75 | m | 7500 | m >S | 6700 | n | 13000 | n >S | -
Xylenes | 1330-20-7 | 12000 | n | 120 | m | 12000 | m >S | 13000 | n | 180000 | n >S | - | 6500 | n | 61 | m | 6100 | m >S | 6700 | n | 11000 | n >S | -
Zinc | 7440-66-6 | 250000 | n | 7000 | n >S | 700000 | n >S | - | - | - | - | 1600 | 250000 | n | 3500 | n >S | 350000 | n >S | - | - | - | - | 800
6 C aliphatics (TPH) (>53% n-hexane content) | NA | 12000 | n | 510 | n | 51000 | n >S | 14000 | n | 17000 | n >S | - | 6600 | n | 260 | n | 26000 | n >S | 7400 | n | 1100 | n | -
6 C aliphatics (TPH) (<53% n-hexane content) | NA | 53000 | n | 510 | n | 51000 | n >S | 400000 | n | 480000 | n >S | - | 47000 | n | 260 | n | 26000 | n >S | 200000 | n | 31000 | n >S | -
>6-8 C aliphatics (TPH) (>53% n-hexane content) | NA | 12000 | n | 1300 | n | 130000 | n >S | 14000 | n | 28000 | n >S | - | 6600 | n | 630 | n | 63000 | n >S | 7400 | n | 1800 | n >S | -
>6-8 C aliphatics (TPH) (<53% n-hexane content) | NA | 53000 | n | 1300 | n | 130000 | n >S | 400000 | n | 780000 | n >S | - | 47000 | n | 630 | n | 63000 | n >S | 200000 | n | 50000 | n >S | -
>8-10 C aliphatics (TPH) | NA | 9700 | n | 11000 | n >S | 1000000 | n >S | 11000 | n | 68000 | n >S | - | 5200 | n | 5400 | n >S | 540000 | n >S | 5500 | n | 4400 | n >S | -
>10-12 C aliphatics (TPH) | NA | 9300 | n | 76000 | n >S | 1000000 | n >S | 11000 | n | 320000 | n >S | - | 5100 | n | 38000 | n >S | 1000000 | n >S | 5500 | n | 21000 | n >S | -
>12-16 C aliphatics (TPH) | NA | 14000 | n | 1000000 | n >S | 1000000 | n >S | 17000 | n | 1000000 | n >S | - | 7700 | n | 740000 | n >S | 1000000 | n >S | 8700 | n | 93000 | n >S | -
>16-21 C aliphatics (TPH) | NA | 1000000 | n | 1000000 | n >S | 1000000 | n >S | - | - | - | - | - | 1000000 | n | 1000000 | n >S | 1000000 | n >S | - | - | - | - | -
>16-21 C aliphatics (TPH) (for transformer mineral oil releases only) | NA | 1000000 | n | 1000000 | n >S | 1000000 | n >S | - | - | - | - | - | 1000000 | n | 1000000 | n >S | 1000000 | n >S | - | - | - | - | -
>21-35 C aliphatics (TPH) | NA | 1000000 | n | 1000000 | n >S | 1000000 | n >S | - | - | - | - | - | 1000000 | n | 1000000 | n >S | 1000000 | n >S | - | - | - | - | -
>21-35 C aliphatics (TPH) (for transformer mineral oil releases only) | NA | 1000000 | n | 1000000 | n >S | 1000000 | n >S | - | - | - | - | - | 1000000 | n | 1000000 | n >S | 1000000 | n >S | - | - | - | - | -
>7-8 C aromatics (TPH) | NA | 29000 | n | 60 | n | 6000 | n >S | 41000 | n | 340000 | n >S | - | 17000 | n | 30 | n | 3000 | n >S | 21000 | n | 22000 | n >S | -
>8-10 C aromatics (TPH) | NA | 3900 | n | 190 | n | 19000 | n >S | 4300 | n | 160000 | n >S | - | 2100 | n | 97 | n | 9700 | n >S | 2200 | n | 11000 | n >S | -
>10-12 C aromatics (TPH) | NA | 6900 | n | 300 | n | 30000 | n >S | 9200 | n | 610000 | n >S | - | 4000 | n | 150 | n | 15000 | n >S | 4800 | n | 40000 | n >S | -
>12-16 C aromatics (TPH) | NA | 12000 | n | 590 | n | 59000 | n >S | 21000 | n | 1000000 | n >S | - | 7800 | n | 300 | n | 30000 | n >S | 11000 | n | 140000 | n >S | -
>16-21 C aromatics (TPH) | NA | 20000 | n | 1400 | n >S | 140000 | n >S | - | - | - | - | - | 20000 | n | 700 | n >S | 70000 | n >S | - | - | - | - | -
>21-35 C aromatics (TPH) | NA | 20000 | n | 11000 | n >S | 1000000 | n >S | - | - | - | - | - | 20000 | n | 5500 | n >S | 550000 | n >S | - | - | - | - | -
Footnotes
1 In accordance with §350.72(b), when establishing Tier 1 PCLs for individual COCs for each of the individual and combined human health exposure pathways, the person must evaluate whether the PCLs need to be adjusted to lower concentrations to meet the cumulative carcinogenic risk level and hazard index criteria specified in §350.72(c). For COCs which exhibit both carcinogenic and noncarcinogenic characteristics, they shall be evaluated as both a carcinogen and noncarcinogen when determining whether the PCL established for an individual COC for each of the individual and combined human health exposure pathways needs to be adjusted to a lower concentration to meet the cumulative risk and hazard criteria. The person shall then use the lower of the carcinogenic or noncarcinogenic PCL as the Tier 1 human health PCL. In other words, the Tier 1 PCLs provided in this table for an individual COC should not be used as the final Tier 1 human health PCL for any of the individual or combined exposure pathways in cases where there are more than 10 carcinogenic and/or more than 10 noncarcinogenic COCs within a source medium unless it can be demonstrated that further downward adjustment is not necessary to meet the cumulative risk and hazard criteria.
2 Combined includes inhalation; ingestion; and dermal pathways
3 c = carcinogenic; n = noncarcinogenic; m = primary MCL-based; e = EPA Action Level-based; > S = solubility limit exceeded during calculation
4 For subsurface soils only
5 Asbestos URF and soil PCLs removed. Contact your TCEQ Project Manager if asbestos may be a chemical of concern
6 Please contact the TCEQ for assistance in determining a site-specific approach for GWSoilIng values for these compounds.
7 Site-specific PCLs for mercury may vary based on the pH-dependent Kd value(see Figure:30 TAC §350.73(f)(1)(C)).
8 Persons must use the value provided in the "GWSoil for Secondary MCL" column of this table as the GWSoil PCL for MTBE if the conditions described in §350.74(f)(3) exist.
*These compounds are not necessarily of concern from a human health standpoint, therefore calculation of human health-based values is not required. However, aesthetics and ecological criteria would still apply. See table entitled "Compounds for which Calculation of a Human Health PCL is Not Required" available on the TCEQ website at http://www.tceq.state.tx.us/remediation/trrp/trrp.html.
NA=Not applicable
All values capped at 1E+06
This table shows the commerical industrial protective concentration levels for 0.5 and 30 acre source areas
end of table | [19 empty] | ─ | ─ | ─ | ─