## Sheet1
TCEQ Toxicity Equivalency Quotient (TEQ) Calculator
Version 1.0 - February 2025
Total 2,3,7,8-TCDD TEQ
Dioxin-Like Congener | Input Sample Concentration in parts per trillion (ppt) | TCEQ Approved TEFs | 2,3,7,8-TCDD TEQ (ppt)
Dioxins
2,3,7,8-TCDD | 0 | 1 | 0
1,2,3,7,8-PeCDD | 0 | 1 | 0
1,2,3,4,7,8-HxCDD | 0 | 0.1 | 0
1,2,3,6,7,8-HxCDD | 0 | 0.1 | 0
1,2,3,7,8,9-HxCDD | 0 | 0.1 | 0
1,2,3,4,6,7,8-HpCDD | 0 | 0.01 | 0
OCDD | 0 | 0.0003 | 0
Furans
2,3,7,8-TCDF | 0 | 0.1 | 0
1,2,3,7,8-PeCDF | 0 | 0.03 | 0
2,3,4,7,8-PeCDF | 0 | 0.3 | 0
1,2,3,4,7,8-HxCDF | 0 | 0.1 | 0
1,2,3,6,7,8-HxCDF | 0 | 0.1 | 0
1,2,3,7,8,9-HxCDF | 0 | 0.1 | 0
2,3,4,6,7,8-HxCDF | 0 | 0.1 | 0
1,2,3,4,6,7,8-HpCDF | 0 | 0.01 | 0
1,2,3,4,7,8,9-HpCDF | 0 | 0.01 | 0
OCDF | 0 | 0.0003 | 0
2,3,7,8-TCDD TEQ in ppt for Dioxins/Furans |  |  | 0
Dioxin-like PCBs
PCB77 | 0 | 0.0001 | 0
PCB81 | 0 | 0.0003 | 0
PCB126 | 0 | 0.1 | 0
PCB169 | 0 | 0.03 | 0
PCB105 | 0 | 3e-05 | 0
PCB114 | 0 | 3e-05 | 0
PCB118 | 0 | 3e-05 | 0
PCB123 | 0 | 3e-05 | 0
PCB156 | 0 | 3e-05 | 0
PCB157 | 0 | 3e-05 | 0
PCB167 | 0 | 3e-05 | 0
PCB189 | 0 | 3e-05 | 0
2,3,7,8-TCDD TEQ in ppt for Dioxin-Like PCBs |  |  | 0
2,3,7,8-TCDD TEQ in ppt for Dioxins/Furans plus Dioxin-Like PCBs |  |  | 0
Instructions:
1. Input site-specific dioxin, furan, and/or dioxin-like PCB soil concentrations in parts per trillion (ppt) into the yellow highlighted boxes. For soil/sediment samples (ppt) = nanograms per kilogram (ng/kg), for water/aqueous samples (ppt) = nanograms per liter (ng/L).
2. Only include chemicals of concern for your specific site. So, if PCBs are COCs at your site, you would not enter anything for dioxins/furans.
3. Substitute proxy values for non-detected congeners according to TRRP 350.51(n) for the COCs at your specific site.
4. The calculator will generate the total 2,3,7,8-TCDD TEQ in red text which can then be compared to the appropriate Tier 1 PCL.